## Forecast
[5 empty] | Power Grid Company of Bangladesh Ltd. | [10 empty] | QF-LDC-07
|  |  | Report on forecasted generation & Demand of national grid on | [6 empty] | 2018-10-28 | Sunday
|  | Date (day): | 2018-10-28 |  | Sunday
| Probable Maximum |  | Generation : |  | (a) At Day Peak Hour : | 10021 | MW |  |  | (b) At Evening Peak Hour : |  | 11547 | MW
Sl. | [6 empty] | Present | Actual Generation |  | Forecasted Available Gen. on |  | Ev. Peak Gen.Shortage |  | Plants under |  | Probable
No. | Name of the Power Station |  | Fuel | Producer | Installed Capacity |  | Capacity | On | 2018-10-27 | 2018-10-28 | during | for Fuel | for plant. S/D | Shut down (date)/ |  | Start up
[8 empty] | Day Peak | Ev. Peak | Day Peak | Ev. Peak | Limitation | M/C Problem | Remarks |  | Date
[5 empty] | Unit No. X Capacity | MW | MW | MW | MW | MW | MW | MW | MW
1 | Ghorasal ST: Unit-1,2 |  | Gas | PDB | 2*55 | 110 | 85 | 30 | 30 | 30 | 30 | 55 |  | unit #1 under maint.
| Ghorasal ST: Unit-3 |  | Gas | PDB | 1*210 | 210 | 170 | 0 | 0 | 0 | 0 |  | 170 | Under maint.
| Ghorasal Unit-4 GT |  | Gas | PDB | 1*210 | 210 | 180 | 250 | 248 | 260 | 260 |  |  | On test.
| Ghorasal ST: Unit-5 |  | Gas | PDB | 1*210 | 210 | 190 | 0 | 0 | 0 | 0 |  | 190 | Gas shortage
2 | Ghorasal ST: Unit-7 |  | Gas | PDB | 1*243+1*122 | 365 | 365 | 330 | 300 | 300 | 300
3 | Ghorashal 78MW (MAX) |  | Gas | QRPP | 2*40 | 78 | 78 | 0 | 0 | 0 | 0 | 78 |  | Gas shortage
4 | Ghorashal (Regent) |  | Gas | IPP | 34*3.35 | 108 | 108 | 0 | 0 | 0 | 0 | 108 |  | Gas shortage
5 | Haripur GT: Unit-1, 2 |  | Gas | SBU, PDB | 2*32 | 64 | 40 | 0 | 0 | 0 | 0 | 40 |  | Gas shortage
6 | Haripur 412 MW CCPP |  | Gas | EGCB | 1*273+1*139 | 412 | 412 | 0 | 0 | 0 | 0 |  | 412 | Under maint. |  | 2018-01-12
7 | Haripur NEPC 110MW |  | HFO | IPP | 8*15 | 110 | 110 | 0 | 45 | 110 | 110
8 | Haripur Power CCPP 360MW |  | Gas | IPP | 1*235+1*125 | 360 | 360 | 349 | 352 | 360 | 360
9 | Meghnaghat CCPP 450MW |  | Gas | IPP | 2*150+1*150 | 450 | 450 | 0 | 0 | 0 | 0 |  | 450 | Under maint. |  | 2018-03-11
10 | Meghnaghat (IEL) |  | HFO | QRPP | 12*8.9 | 100 | 100 | 40 | 84 | 100 | 100
11 | Meghnaghat CCPP(Summit) |  | HSD | IPP | 2*110+1*110 | 305 | 305 | 0 | 0 | 0 | 0 |  |  | Reserve
12 | Madanganj 102MW |  | HFO | QRPP | 6*17 | 102 | 100 | 46 | 100 | 100 | 100
13 | Madanganj-55 MW |  | HFO | (IPP) | 3*17.08+1*11.3 | 55 | 55 | 55 | 55 | 55 | 55
14 | Keraniganj (Powerpac) 100MW |  | HFO | QRPP | 8*13.45 | 100 | 100 | 10 | 35 | 100 | 100
15 | Narshingdi (Doreen) |  | Gas | SIPP, REB | 8*2.90 | 22 | 22 | 19 | 19 | 22 | 22
16 | Siddhirgonj ST 210MW |  | Gas | PDB | 1*210 | 210 | 115 | 0 | 0 | 0 | 0 |  | 115 | Gas shortage
17 | Siddhirgonj GT Unit-1& 2 |  | Gas | EGCB | 2*105 | 210 | 210 | 160 | 207 | 200 | 200 | 10 |  | Gas shortage
18 | Siddhirganj (Desh) |  | HSD | QRPP | 96*1.2 | 100 | 100 | 0 | 17 | 100 | 100
19 | Siddhirganj (Dutch Bangla) |  | HFO | QRPP | 12*8.9 | 100 | 100 | 30 | 89 | 90 | 90 |  | 10 | Engine problem
20 | Siddhirganj CCPP-335 MW |  | Gas | EGCB | 1*217 | 217 | 217 | 215 | 217 | 217 | 217
21 | Pagla (DPA ) |  | HSD | QRPP | 100*0.5 | 50 | 50 | 20 | 0 | 50 | 50
22 | Gagnagar (Orion) |  | HFO | IPP | 12*8.924 | 102 | 102 | 16 | 102 | 102 | 102
23 | Katpotti 51 MW |  | HFO | IPP | 7*7.9 | 51 | 51 | 6 | 6 | 40 | 40 |  | 11 | Engine problem
24 | Banco Energy 54MW |  | HFO | IPP | 3*18 | 54 | 54 | 18 | 54 | 54 | 54
25 | Kodda 149 MW |  | HFO | BPDB-RPCL | 9*17.06 | 149 | 149 | 0 | 64 | 149 | 149
26 | Northern 55 MW |  | HFO | IPP | 3*19.3 | 55 | 55 | 55 | 55 | 55 | 55
27 | Southern 55MW |  | HFO | IPP | 3*19.3 | 55 | 55 | 36 | 55 | 55 | 55
28 | Bosila 108MW |  | HFO | IPP | 12*8.775+1*3.5 | 108 | 108 | 45 | 45 | 50 | 50 |  | 58 | Engine problem
29 | Summit Power,(Madhabdi+Ashulia) |  | Gas | SIPP,REB | 3*3.67+4*8.73 | 80 | 80 | 56 | 47 | 57 | 57 |  | 23 | Engine problem
30 | Summit Maona |  | Gas | SIPP,REB | 4*8.73 | 33 | 33 | 25 | 25 | 25 | 25 |  | 8 | Engine problem
31 | Summit Rupganj |  | Gas | SIPP,REB | 4*8.73 | 33 | 33 | 25 | 25 | 33 | 33
32 | Gazipur (RPCL) |  | HFO | IPP | 6*8.9 | 52 | 52 | 25 | 42 | 43 | 43 |  | 9 | Engine problem
33 | Tongi GT |  | Gas | PDB | 1* 105 | 105 | 105 | 0 | 0 | 0 | 0 | 105 |  | Gas shortage
34 | Summit Gazipur |  | HFO | IPP | 18*17.076 | 300 | 300 | 27 | 280 | 250 | 293
35 | APR Energy , Keranigonj |  | HSD | IPP | 236*1.4 | 300 | 300 | 0 | 203 | 100 | 300
36 | Bramhangoan 100 MW (Aggreko) |  | HSD | IPP | 100 | 100 | 100 | 0 | 50 | 0 | 100
37 | Aggreko Aurahati 100MW |  | HSD | IPP | 0.85*23+0.95*91 | 100 | 100 | 0 | 97 | 0 | 100
38 | Summit Gazipur-1 150MW |  | HFO | IPP | 149 MW | 149 | 149 | 82 | 113 | 78 | 115 |  | 34 | Engine problem
| Dhaka area Total |  |  |  |  | 6084 | 5848 | 1970 | 3061 | 3185 | 3665 | 396 | 1490
39 | Chattogram ST-1 (Raozan) |  | Gas | PDB | 1*210 | 210 | 180 | 140 | 140 | 150 | 150 | 30 |  | Gas shortage
| Chittgong ST-2 (Raozan) |  | Gas | PDB | 1*210 | 210 | 180 | 140 | 160 | 160 | 160 | 20 |  | Gas shortage
40 | Raozan 25 MW (RPCL) |  | HFO | IPP | 3*8.9 | 25 | 25 | 0 | 25 | 25 | 25
| Teknaf Solartech 20MW |  | Solar | Teknaf Solartech Energy Ltd. | 28MW | 0 | 0 | 0 | 0 | 20 | 0
41 | Patenga 50MW |  | HFO | IPP | 8*6.98 | 50 | 50 | 0 | 6 | 46 | 46
42 | Kaptai Hydro: Unit-1,2,3,4, 5 |  | Hydro | PDB | 2*40+3*50 | 230 | 230 | 91 | 62 | 70 | 70 |  | 90 | #2,4 Under maint.
43 | Sikalbaha ST 60MW |  | Gas | PDB | 1*60 | 60 | 40 | 0 | 0 | 0 | 0 |  | 40 | Under S/D
44 | Sikalbaha 225MW |  | Gas/HSD | PDB | 1*150+1*175 | 225 | 225 | 203 | 202 | 225 | 225
45 | Sikalbaha Peaking GT |  | Gas/HSD | PDB | 1*150 | 150 | 150 | 0 | 0 | 0 | 0 | 150 |  | Gas shortage
46 | Sikalbaha (Energis) |  | HFO | RPP | 4*12.5+2*11.9+1*3+1*1.5 | 51 | 51 | 10 | 40 | 50 | 50
47 | Hathazari peaking |  | HFO | PDB | 11*8.9 | 98 | 98 | 0 | 34 | 0 | 80
48 | Dohazari Peaking |  | HFO | PDB | 6*17 | 102 | 102 | 0 | 51 | 0 | 51
49 | Juldah (Acorn) |  | HFO | QRPP | 8*13.45 | 100 | 100 | 78 | 90 | 100 | 100
| Juldah 100 MW Unit-3 |  | HFO | IPP | 100 MW | 0 | 0 | 0 | 0 | 0 | 0 |  |  | On test
50 | Barabkunda (Regent) |  | Gas | SIPP, PDB | 8*2.90 | 22 | 22 | 22 | 22 | 22 | 22
* | Malancha, Ctg. EPZ (United) |  | Gas |  | 5*8.73+3*9.34 |  | 0 | 2 | 13 | 12 | 15
51 | Chattogram ECPV 108 MW |  | HFO | IPP | 16*7 | 108 | 108 | 12 | 105 | 100 | 105
| Chattogram area Total |  |  |  |  | 1641 | 1561 | 698 | 950 | 980 | 1099 | 200 | 130
52 | Ashuganj ST: Unit- 3 |  | Gas | APSCL | 1*150 | 150 | 135 | 120 | 85 | 120 | 120 | 15 |  | Gas shortage
| Ashuganj ST: Unit- 4 |  | Gas | APSCL | 1*150 | 150 | 129 | 126 | 100 | 150 | 150 | -21 |  | Gas shortage
| Ashuganj ST: Unit- 5 |  | Gas | APSCL | 1*150 | 150 | 134 | 0 | 0 | 0 | 0 |  |  | Reserve
53 | Ashuganj CCPP 225 MW |  | Gas | APSCL | 1*142+1*75 | 221 | 221 | 193 | 145 | 200 | 220
54 | Ashuganj CCPP(North) |  | Gas | APSCL | 1*360 | 360 | 360 | 0 | 135 | 360 | 360
55 | Ashuganj CCPP(South) |  | Gas | APSCL | 1*360 | 360 | 360 | 331 | 305 | 360 | 360 |  |  | FGMO
56 | Ashuganj Engines TSK |  | Gas | APSCL | 14*3.968 | 53 | 45 | 41 | 31 | 41 | 41
57 | Ashuganj (Precision) 55MW |  | Gas | RPP | 15*4 | 55 | 55 | 5 | 5 | 5 | 5 | 50 |  | Gas shortage
58 | Ashuganj (United) 53MW |  | Gas | QRPP | 14*4 | 53 | 53 | 10 | 5 | 5 | 5 | 48 |  | Gas Shortage
59 | Ashuganj 195MW Modular |  | Gas | IPP | 20*9.73+1*16 | 195 | 195 | 128 | 73 | 68 | 68 | 122 |  | Gas shortage
60 | Ashuganj (Midland) 51MW |  | Gas | IPP | 6*9.34 | 51 | 51 | 0 | 13 | 25 | 25 |  | 51
61 | B.Baria (Aggreko) 85MW |  | Gas | QRPP | 86*1.10 | 85 | 85 | 85 | 85 | 85 | 85
62 | Daudkandi Peaking 52MW |  | HFO | PDB | 6*8.92 | 52 | 52 | 0 | 0 | 0 | 50
63 | Chandpur CCPP |  | Gas | PDB | 1*106+1*57 | 163 | 163 | 100 | 100 | 100 | 100 |  | 63 | ST Under maint.
64 | Feni (Doreen) 22MW |  | Gas | SIPP, PDB | 8*2.90 | 22 | 22 | 19 | 22 | 22 | 22
65 | Feni, Mohipal (Doreen) |  | Gas | SIPP, REB | 4*2.90 | 11 | 11 | 8 | 11 | 11 | 11
** | Tripura |  |  | Imported power | 0 | 160 | 160 | 98 | 154 | 108 | 142
66 | Jangalia (Summit) 33MW |  | Gas | SIPP, PDB | 4*8.73 | 33 | 33 | 33 | 33 | 33 | 33
67 | Lakdhanvi 52 MW |  | HFO | IPP | 6*8.92 | 52 | 52 | 0 | 25 | 0 | 52
68 | Summit Cumilla 25MW |  | Gas | SIPP, PDB | 3*3.67+2*6.97 | 25 | 25 | 18 | 21 | 22 | 22
69 | Daudkandi bangla trak |  | HSD | IPP | 154*1.4 | 200 | 200 | 0 | 102 | 100 | 200
| Cumilla Area Total |  |  |  |  | 2601 | 2541 | 1315 | 1450 | 1815 | 2071 | 214 | 114
70 | Mymensingh RPCL 210MW |  | Gas | IPP | 4*35+1*70 | 210 | 202 | 100 | 101 | 100 | 100 | 102 |  | Gas shortage
71 | Tangail (Doreen) 22MW |  | Gas | SIPP, PDB | 8*2.90 | 22 | 22 | 20 | 22 | 22 | 22
72 | Jamalpur 95MW |  | HFO | IPP | 12*8.924 | 95 | 95 | 0 | 70 | 73 | 73 |  | 22 | Engine problem.
73 | Sarishabari (Solar) |  | Solar | IPP | 1*3 | 3 | 3 | 2.2 | 0 | 2 | 0
74 | United Mymensingh PPL |  | HFO | IPP | 200 | 200 | 200 | 50 | 182 | 150 | 180
| Mymensingh Area Total |  |  |  |  | 530 | 522 | 172.2 | 375 | 347 | 375 | 102 | 22
75 | Fenchugonj CCPP-1 |  | Gas | PDB | 2*32+1*33 | 97 | 70 | 53 | 54 | 60 | 60
76 | Fenchugonj CCPP-2 |  | Gas | PDB | 2*35+1*35 | 104 | 90 | 68 | 68 | 90 | 90
77 | Kushiara 163 MW CCPP GT |  | Gas | IPP | 1*109+1*54 | 163 | 163 | 163 | 163 | 0 | 0 |  | 163 | Under maint.
78 | Shajibazar 330 MW |  | Gas | PDB | 3*110 | 330 | 330 | 260 | 273 | 150 | 165 |  | 165 | GT-1 under maint.
79 | Fenchugonj (Barakatullah) 51MW |  | Gas | RPP | 19*2.90 | 51 | 51 | 53 | 50 | 50 | 50
80 | Fenchuganj (EPL) 44MW |  | Gas | RPP | 12*3.3+5*2 | 44 | 44 | 50 | 50 | 44 | 44
81 | Hobiganj 11MW |  | Gas | SIPP, REB | 4*2.90 | 11 | 11 | 8 | 8 | 11 | 11
82 | Shahjibazar GT: Unit- 8, 9 |  | Gas | PDB | 2*35 | 70 | 66 | 62 | 51 | 66 | 66
83 | Shahjibazar 86MW |  | Gas | RPP | 32*2.90 | 86 | 86 | 85 | 86 | 86 | 86
84 | Shahjibazar (EPL) 50MW |  | Gas | RPP | 27*2.0 | 50 | 50 | 43 | 45 | 46 | 46
85 | Sylhet GT 150 MW |  | Gas | PDB | 1*142 | 142 | 142 | 80 | 127 | 90 | 130
86 | Sylhet GT 20 MW |  | Gas | PDB | 1*20 | 20 | 20 | 0 | 0 | 0 | 0
87 | Sylhet (EPL) 50MW |  | Gas | RPP | 27*2 | 50 | 50 | 42 | 46 | 45 | 45
88 | Shahjahanulla 25 MW |  | Gas | SIPP, REB | 3*9.34 | 25 | 25 | 24 | 24 | 25 | 25
89 | Summit Bibiana- 2 |  | Gas | IPP | 1*222+1*119 | 341 | 341 | 280 | 285 | 341 | 341
90 | Sylhet (Desh) 10MW |  | Gas | RPP | 6*1.95 | 10 | 10 | 9 | 9 | 10 | 10
| Sylhet Area Total |  |  |  |  | 1594 | 1549 | 1280 | 1339 | 1114 | 1169 | 0 | 328
91 | Bheramara GT-1,2,3 |  | HSD | PDB | 3*20 | 60 | 46 | 0 | 0 | 0 | 30
| Bheramara (HVDC ) |  | 0 | Imported power | 2*500 | 1000 | 1000 | 735 | 740 | 757 | 757
92 | Khulna (KPCL-1 & 3) |  | HFO | IPP | 19*6.5 | 110 | 110 | 0 | 0 | 0 | 0 |  |  | Contract expired
93 | Khulna (KPCL-2) |  | HFO | QRPP | 7*17 | 115 | 115 | 16 | 91 | 115 | 115
94 | Faridpur Peaking |  | HFO | PDB | 8*6.89 | 54 | 54 | 0 | 14 | 0 | 40
95 | Khulna CCPP 225MW |  | HSD | NWPGCL | 1*150+1*75 | 230 | 230 | 0 | 0 | 0 | 0 |  |  | Reserve
96 | Gopalganj Peaking |  | HFO | PDB | 16*6.98 | 109 | 109 | 0 | 83 | 0 | 80
97 | Bheramara 360 MW |  | Gas | NWPGCL | 1*278+1*132 | 410 | 410 | 350 | 420 | 410 | 410
98 | Noapara (KZA) 40MW |  | HFO | QRPP | 5*8.5 | 40 | 40 | 32 | 40 | 40 | 40
| Khulna (Aggreeco) 55MW |  | HSD | QRPP | 71*0.85 | 55 | 0 | 0 | 0 | 0 | 0 |  |  | Contract Expired
99 | Bangla Trak Noapara |  | HSD | IPP | 70*1.4 | 100 | 100 | 0 | 10 | 0 | 100
| Labon Chora 105 MW |  | HFO | IPP | 105 | 0 | 0 | 18 | 54 | 50 | 105
| Khulna Area Total |  |  |  |  | 2283 | 2214 | 1151 | 1452 | 1372 | 1677 | 0 | 0
100 | Summit Barisal 110 MW |  | HFO | IPP | 7*17.076 | 110 | 110 | 0 | 75 | 80 | 110
101 | Barisal GT: Unit-1, 2 |  | HSD | PDB | 2*20 | 40 | 30 | 0 | 0 | 0 | 30
102 | Bhola (Venture) 33MW |  | Gas | RPP | 1*34.50 | 33 | 33 | 12 | 21 | 20 | 20
103 | Bhola CCPP 194MW |  | Gas | PDB | 2*63+1*68 | 194 | 194 | 182 | 136 | 160 | 160
104 | Bhola Aggreko 95MW |  | Gas | QRPP | 96*1.10 | 95 | 95 | 12 | 96 | 95 | 95
| Barisal Area Total |  |  |  |  | 472 | 462 | 206 | 328 | 355 | 415 | 0 | 0
105 | Baghabari GT 71MW |  | Gas | PDB | 1*71 | 71 | 71 | 0 | 0 | 0 | 0 | 71 |  | Gas shortage
| Baghabari GT 100MW |  | Gas | PDB | 1*100 | 100 | 100 | 0 | 0 | 0 | 0 |  | 100 | Under maint.
106 | Baghabari Peaking 50MW |  | HFO | PDB | 6*8.9 | 52 | 52 | 0 | 43 | 0 | 50
107 | Bera Peaking |  | HFO | PDB | 9*8.29 | 71 | 71 | 0 | 35 | 0 | 55
108 | Amnura 50MW |  | HFO | QRPP | 7*7.79 | 50 | 50 | 12 | 50 | 50 | 50
109 | Katakhali (Northern) |  | HFO | QRPP | 6*8.9 | 50 | 50 | 8 | 43 | 43 | 43 |  | 7 | Engine problem
110 | Katakhali Peaking |  | HFO | PDB | 6*8.7 | 50 | 50 | 0 | 34 | 0 | 40
111 | Sirajgonj Unit-1 225MW |  | Gas/HSD | NWPGCL | 1*150+1*75 | 210 | 210 | 160 | 183 | 210 | 210
112 | Sirajgonj Unit-2 225MW |  | Gas/HSD | NWPGCL | 1*150+1*75 | 220 | 220 | 154 | 190 | 220 | 220
113 | Sirajgonj Unit-3 225MW |  | Gas/HSD | NWPGCL | 1*150+1*75 | 141 | 141 | 7 | 7 | 0 | 0 |  |  | Gas shortage
| Sirajgonj Unit-4 414 MW(Gas) |  | Gas | SNWPGCL | 1*272+1*132 | 0 | 0 | 0 | 0 | 0 | 0 |  |  | On test.
114 | Santahar Peaking |  | HFO | PDB | 6*8.7 | 50 | 50 | 0 | 32 | 0 | 43
115 | Bogra (GBB) |  | Gas | RPP | 6*4 | 22 | 22 | 22 | 22 | 22 | 22
116 | Bogra (EPL) |  | Gas | RPP | 5*3.3+5*2 | 20 | 10 | 5 | 5 | 5 | 5 |  | 5 | Engine problem
117 | Ullapara (Summit) |  | Gas | SIPP, REB | 4*2.90 | 11 | 11 | 8 | 8 | 8 | 8 |  | 3
118 | Rajlanka 52 MW |  | HFO | IPP | 6*8.92 | 52 | 52 | 8 | 30 | 52 | 52
119 | Chapainawabganj-100 MW |  | HFO | PDB | 12*8.924 | 104 | 104 | 0 | 92 | 93 | 93 |  |  | Engine problem
| Rajshahi Area Total |  |  |  |  | 1274 | 1264 | 384 | 774 | 703 | 891 | 71 | 115
120 | Barapukuria Unit-1 |  | Coal | PDB | 1*125 | 125 | 85 | 0 | 0 | 0 | 0 |  | 85 | Under maint.
| Barapukuria Unit-2 |  | Coal | PDB | 1*125 | 125 | 85 | 0 | 0 | 0 | 0 | 85 |  | Coal shortage
121 | Barapukuria Unit-3 |  | Coal | PDB | 1*275 | 274 | 274 | 214 | 150 | 150 | 150 | 124
122 | Rangpur GT |  | HSD | PDB | 1*20 | 20 | 20 | 0 | 0 | 0 | 17
123 | Saidpur GT |  | HSD | PDB | 1*20 | 20 | 20 | 0 | 0 | 0 | 18
| Rangpur Area Total |  |  |  |  | 564 | 484 | 214 | 150 | 150 | 185 | 209 | 85
| Total |  |  |  |  | 17043 | 16445 | 7390.2 | 9879 | 10021 | 11547 | 1192 | 2284
| Usable load at Substation end after deducting Auxiliary use & Transmission loss | [6 empty] | 6903.2053 | 9228 | 9360.6426 | 10786.0832
A. |  | 2018-10-27 | (Yesterday) |  |  |  |  | Saturday
1 | Highest Generation : |  |  | 9879 | MW at | 18:00 | hrs | 11 Evening Peak Hour : | [5 empty] | 18:00 | hrs.
2 | Minimum Generation : |  |  | 5967 | MW at | 5:00 | hrs | 12 Max. Demand (Generation end) at evening peak hour : | [5 empty] | 9879 | MW
3 | Day peak Generation : |  |  | 7390.2 | MW at | 12:00 | hrs | 13 Max. Demand (Substation end) at evening peak hour : | [5 empty] | 9228 | MW
4 | Evening peak Generation : |  |  | 9879 | MW at | 18:00 | hrs | 14 Load Shed (Substation end) at evening peak hour : | [5 empty] | 0 | MW
5 | Total Energy Generation : |  | 181.6814 | MKWHr | By Solar | 0.02057 | MKWHr | 15. Area wise Demand (S/S end), Supply (S/S end) & | [5 empty] | 16 Hourly Load Shed during
| By Gas: | 131.9008 | MKWHr |  | By Oil: | 28.6644 | MKWHr | Load Shed (S/S end) at Evening peak hour in MW : | [5 empty] | Evening Peak hours :
| By Coal: | 4.0087 | MKWHr |  | By Hydro: | 1.6155 | MKWHr | Area | Demand | Supply |  | Loadshed |  | Time |  | Loadshed
6 | Generation Shortfall : |  | For Fuel Limitation = |  |  | 1192 | MW | Dhaka | 3611 | 3611 |  | 0
|  |  | For Plants S/D or M/C prob = |  |  | 2284 | MW | Chittagong | 1055 | 1055 |  | 0 |  | 18:00 |  | 0
|  |  | Total = |  |  | 3476 | MW | Khulna | 1021 | 1021 |  | 0 |  | 18:30 |  | 0
7 | Total Gas Supplied : |  | 1143.76 |  | MMCFD |  |  | Rajshahi | 892 | 892 |  | 0 |  | 19:00 |  | 0
8 | Fuel Cost : | i) Gas : | Taka | 99405932.92 | ii) Oil : | Taka | 205288437.17 | Comilla | 843 | 843 |  | 0 |  | 19:30 |  | 0
|  | iii) Coal : | Taka | 15473582 | Total | Taka | 320167952.09 | Mymensingh | 648 | 648 |  | 0 |  | 20:00 |  | 0
9 | Export Through E-W Interconnectors : |  |  |  | i) Energy | 1.5275 | MKWHr. | Sylhet | 423 | 423 |  | 0 |  | 21:00 |  | 0
| ii) During Peak Demand : |  |  | -260 | MW at | 18:00 | hrs | Barisal | 195 | 195 |  | 0 |  | 22:00 |  | 0
| iii) Maximum : |  |  | -430 | MW at | 14:00 | hrs | Rangpur | 540 | 540 |  | 0 |  | 23:00 |  | 0
10 | Maximum Temperature in Dhaka was |  |  |  | 33.2° C |  |  | Total | 9228 | 9228 |  | 0
B. |  | 2018-10-28 | (Today) |  |  |  | Sunday |  |  | Probable max. temperature in Dhaka |  |  | 31.0° C
Forecast
1 | Maximum Demand* Evening (Generation end) |  |  |  | 10300 | MW |  | 6 Total Load Shed forecast (Substation end) : |  |  |  |  | 0 | MW
2 | Maximum Generation (Generation end) |  |  |  | 11547 | MW |  | 7 Area wise Load Shed forecast (Substation end) :
3 | Maximum Demand* Day (Generation end) |  |  |  | 7900 | MW
4 | Reserve(Generation end) |  |  |  | 1247 | MW |  | Dhaka | Chittagong | Khulna | Rajshahi | Comilla | Mymensingh | Sylhet | Barisal | Rangpur
5 | Total Energy Generation |  |  |  | 189.4239 | MKWHr |  | MW | MW | MW | MW | MW | MW | MW | MW | MW
6 | Actual Minimum Generation up to 8:00 hrs. |  |  |  | 6306.53 | MW at | 6:00 | 0 | 0 | 0 | 0 | 0 | 0 | 0 | 0 | 0
* Import Through HVDC C/B Interconnector : |  |  |  |  | i) Energy | 12.7709 | MKWHr. | ii) HVDC Flow at Peak Time |  | 740 | MW at | 18:00 | hrs.
* Import Through Comilla C/B Interconnector : |  |  |  |  | i) Energy | 2.7005 | MKWHr. | iii) Maximum HVDC Flow : |  | 748 | MW at | 1:00 | hrs.
*Cost for HVDC, Tripura & Solar energy is not usually included in the total fuel cost.
Water Level of Kaptai Lake at 06:00 hr (ft): |  |  |  |  | (a) Yesterday : | 102.54 |  | (b) Today: | 102.44 |  | (c) Rule Curve: |  | 108.5
.

## YesterdayGen
2018-10-27
Plant Name | Ghorasal ST: Unit-1,2 | Ghorasal ST: Unit-3 | Ghorasal Unit-4 GT | Ghorasal ST: Unit-5 | Ghorasal ST: Unit-7 | Ghorashal (Regent) | Ghorashal 78MW (MAX) | Haripur 412 MW CCPP | Haripur Power CCPP 360MW | Haripur NEPC 110MW | Haripur GT: Unit-1, 2 | Meghnaghat CCPP 450MW | Meghnaghat CCPP(Summit) | Meghnaghat (IEL) | Madanganj 102MW | Madanganj-55 MW | Siddhirganj CCPP-335 MW | Siddhirgonj ST 210MW | Siddhirgonj GT Unit-1& 2 | Siddhirganj (Desh) | Siddhirganj (Dutch Bangla) | Gagnagar (Orion) | Kodda 149 MW | Keraniganj (Powerpac) 100MW | Bosila 108MW | Pagla (DPA ) | Katpotti 51 MW | Banco Energy 54MW | Northern 55 MW | Southern 55MW | Narshingdi (Doreen) | Summit Ashulia | Summit Madhabdi | Summit Maona | Summit Rupganj | Gazipur (RPCL) | Tongi GT | Kaptai Unit-1, 2 & 3 | Kaptai Unit-4 & 5 | Chattogram ST-1 (Raozan) | Chittgong ST-2 (Raozan) | Raozan 25 MW (RPCL) | Sikalbaha 225MW (Gas) | Sikalbaha 225MW (Oil) | Sikalbaha GT 150MW (Gas) | Sikalbaha GT 150MW (Oil) | Sikalbaha ST 60MW | Sikalbaha (Energis) | Hathazari peaking | Dohazari Peaking | Juldah (Acorn) | Chattogram ECPV 108 MW | Patenga 50MW | Barabkunda (Regent) | Malancha, Ctg. EPZ (United) | Ashuganj ST: Unit- 3 | Ashuganj ST: Unit- 4 | Ashuganj ST: Unit- 5 | Ashuganj CCPP(North) | Ashuganj CCPP(South) | Ashuganj CCPP 225 MW | Ashuganj 195MW Modular | Chandpur CCPP | Ashuganj Engines TSK | Ashuganj (Precision) 55MW | Ashuganj (United) 53MW | Ashuganj (Midland) 51MW | B.Baria (Aggreko) 85MW | Daudkandi Peaking 52MW | Lakdhanvi 52 MW | Feni (Doreen) 22MW | Feni, Mohipal (Doreen) | Jangalia (Summit) 33MW | Summit Cumilla 25MW | Tripura | Mymensingh RPCL 210MW | Jamalpur 95MW | Tangail (Doreen) 22MW | Sarishabari (Solar) | Fenchugonj CCPP-1 | Fenchugonj CCPP-2 | Fenchugonj (Barakatullah) 51MW | Fenchuganj (EPL) 44MW | Kushiara 163 MW CCPP GT | Shajibazar 330 MW | Shahjibazar GT: Unit- 8, 9 | Shahjibazar 86MW | Shahjibazar (EPL) 50MW | Sylhet GT 150 MW | Sylhet GT 20 MW | Sylhet (EPL) 50MW | Sylhet (Desh) 10MW | Summit Bibiana- 2 | Shahjahanulla 25 MW | Hobiganj 11MW | Daudkandi bangla trak | Summit Gazipur | APR Energy , Keranigonj | Bramhangoan 100 MW (Aggreko) | United Mymensingh PPL | Aggreko Aurahati 100MW | Summit Gazipur-1 150MW | Teknaf Solartech 20MW | Juldah 100 MW Unit-3 | EasternBlank | Bheramara (HVDC ) | Bheramara GT-1,2,3 | Bheramara 360 MW | Khulna (KPCL-1 & 3) | Khulna (KPCL-2) | Khulna CCPP 225MW | Khulna 60MW | Khulna (Aggreeco) 55MW | Faridpur Peaking | Gopalganj Peaking | Noapara (KZA) 40MW | Bhola CCPP 194MW | Bhola (Venture) 33MW | Summit Barisal 110 MW | Barisal GT: Unit-1, 2 | Baghabari GT 100MW | Baghabari GT 71MW | Baghabari Peaking 50MW | Bera Peaking | Chapainawabganj-100 MW | Amnura 50MW | Katakhali (Northern) | Katakhali Peaking | Rajlanka 52 MW | Santahar Peaking | Bogra (GBB) | Bogra (EPL) | Ullapara (Summit) | Barapukuria Unit-1 | Barapukuria Unit-2 | Barapukuria Unit-3 | Rangpur GT | Saidpur GT | Sirajgonj Unit-1 225MW (Gas) | Sirajgonj Unit-1 225MW (Oil) | Sirajgonj Unit-2 225MW (Gas) | Sirajgonj Unit-2 225MW (Oil) | Bhola Aggreko 95MW | Bangla Trak Noapara | Sirajgonj Unit-3 225 MW(Gas) | Sirajgonj Unit-3 225 MW(Oil) | Sirajgonj Unit-4 414 MW(Gas) | Labon Chora 105 MW | WesternBlank | Eastern Grid Total | Western Grid Total | Total (MW) | Gas (Public) | HVDC | Gas (Private) | Oil (Private) | Coal | Hydro | Oil (Public) | Tripura | Solar | Shortage | Water Level
1:00 | 30 | 0 | 254 | 0 | 330 | 0 | 0 | 0 | 360 | 0 | 0 | 0 | 0 | 0 | 0 | 0 | 228 | 0 | 65 | 0 | 0 | 0 | 0 | 0 | 8 | 0 | 12 | 0 | 18 | 17 | 19 | 25 | 32 | 25 | 25 | 0 | 0 | 40 | 40 | 150 | 160 | 0 | 203 | 0 | 0 | 0 | 0 | 8 | 0 | 0 | 15 | 12 | 6 | 22 | 42 | 100 | 130 | 0 | 270 | 300 | 182 | 70 | 100 | 41 | 5 | 5 | 0 | 50 | 0 | 0 | 21 | 11 | 8 | 15 | 98 | 102 | 0 | 22 | 0 | 55 | 89 | 53 | 50 | 130 | 123 | 62 | 20 | 20 | 78 | 0 | 45 | 9 | 270 | 25 | 8 | 0 | 12 | 0 | 0 | 16 | 0 | 15 | 0 | 0 |  | 748 | 0 | 380 | 0 | 0 | 0 | 0 | 0 | 0 | 0 | 0 | 180 | 15 | 0 | 0 | 0 | 0 | 0 | 0 | 8 | 12 | 8 | 0 | 8 | 0 | 21 | 5 | 5 | 0 | 0 | 150 | 0 | 0 | 188 | 0 | 176 | 0 | 22 | 0 | 0 | 0 | 0 | 0 |  | 4756 | 1926 | 6682 | 4239 | 748 | 1192 | 167 | 150 | 80 | 8 | 98 | 0 | 0 | 102.55
2:00 | 30 | 0 | 254 | 0 | 330 | 0 | 0 | 0 | 343 | 0 | 0 | 0 | 0 | 0 | 0 | 0 | 225 | 0 | 40 | 0 | 0 | 0 | 0 | 0 | 8 | 0 | 12 | 0 | 18 | 17 | 19 | 25 | 32 | 25 | 25 | 0 | 0 | 40 | 40 | 150 | 160 | 0 | 201 | 0 | 0 | 0 | 0 | 8 | 0 | 0 | 15 | 12 | 6 | 22 | 42 | 100 | 130 | 0 | 270 | 300 | 182 | 43 | 100 | 41 | 5 | 5 | 0 | 30 | 0 | 0 | 21 | 11 | 8 | 15 | 94 | 103 | 0 | 0 | 0 | 55 | 67 | 11 | 10 | 100 | 123 | 64 | 20 | 20 | 78 | 0 | 45 | 0 | 280 | 25 | 8 | 0 | 12 | 0 | 0 | 16 | 0 | 15 | 0 | 0 |  | 647 | 0 | 380 | 0 | 0 | 0 | 0 | 0 | 0 | 0 | 0 | 184 | 14 | 0 | 0 | 0 | 0 | 0 | 0 | 8 | 12 | 8 | 0 | 8 | 0 | 5 | 5 | 5 | 0 | 0 | 150 | 0 | 0 | 188 | 0 | 176 | 0 | 22 | 0 | 0 | 0 | 0 | 0 |  | 4506 | 1812 | 6318 | 4172 | 647 | 1000 | 167 | 150 | 80 | 8 | 94 | 0 | 0 | 102.55
3:00 | 30 | 0 | 254 | 0 | 330 | 0 | 0 | 0 | 342 | 0 | 0 | 0 | 0 | 0 | 0 | 0 | 225 | 0 | 40 | 0 | 0 | 0 | 0 | 0 | 8 | 0 | 12 | 0 | 18 | 17 | 19 | 25 | 32 | 25 | 25 | 0 | 0 | 40 | 40 | 150 | 160 | 0 | 203 | 0 | 0 | 0 | 0 | 8 | 0 | 0 | 15 | 12 | 6 | 22 | 42 | 100 | 130 | 0 | 270 | 305 | 182 | 43 | 97 | 41 | 5 | 5 | 0 | 10 | 0 | 0 | 21 | 11 | 8 | 15 | 92 | 103 | 0 | 0 | 0 | 55 | 67 | 11 | 10 | 100 | 258 | 64 | 10 | 20 | 78 | 0 | 45 | 0 | 280 | 25 | 8 | 0 | 12 | 0 | 0 | 16 | 0 | 15 | 0 | 0 |  | 553 | 0 | 360 | 0 | 0 | 0 | 0 | 0 | 0 | 0 | 0 | 184 | 14 | 0 | 0 | 0 | 0 | 0 | 0 | 8 | 12 | 8 | 0 | 8 | 0 | 5 | 5 | 5 | 0 | 0 | 150 | 0 | 0 | 189 | 0 | 179 | 0 | 22 | 0 | 0 | 0 | 0 | 0 |  | 4612 | 1702 | 6314 | 4295 | 553 | 969 | 167 | 150 | 80 | 8 | 92 | 0 | 0 | 102.55
4:00 | 30 | 0 | 254 | 0 | 300 | 0 | 0 | 0 | 342 | 0 | 0 | 0 | 0 | 0 | 0 | 0 | 150 | 0 | 40 | 0 | 0 | 0 | 0 | 0 | 8 | 0 | 12 | 0 | 18 | 17 | 19 | 25 | 32 | 25 | 25 | 0 | 0 | 40 | 40 | 150 | 160 | 0 | 202 | 0 | 0 | 0 | 0 | 8 | 0 | 0 | 15 | 12 | 6 | 22 | 42 | 100 | 130 | 0 | 270 | 305 | 182 | 8 | 100 | 41 | 5 | 5 | 0 | 10 | 0 | 0 | 21 | 11 | 8 | 15 | 88 | 103 | 0 | 0 | 0 | 55 | 67 | 11 | 10 | 100 | 257 | 59 | 10 | 10 | 79 | 0 | 11 | 0 | 275 | 25 | 8 | 0 | 12 | 0 | 0 | 16 | 0 | 15 | 0 | 0 |  | 554 | 0 | 360 | 0 | 0 | 0 | 0 | 0 | 0 | 0 | 0 | 173 | 13 | 0 | 0 | 0 | 0 | 0 | 0 | 8 | 12 | 8 | 0 | 8 | 0 | 5 | 5 | 5 | 0 | 0 | 150 | 0 | 0 | 168 | 0 | 166 | 0 | 22 | 0 | 0 | 0 | 0 | 0 |  | 4416 | 1657 | 6073 | 4142 | 554 | 884 | 167 | 150 | 80 | 8 | 88 | 0 | 0 | 102.54
5:00 | 30 | 0 | 258 | 0 | 300 | 0 | 0 | 0 | 341 | 0 | 0 | 0 | 0 | 0 | 0 | 0 | 150 | 0 | 40 | 0 | 0 | 0 | 0 | 0 | 8 | 0 | 12 | 0 | 18 | 17 | 19 | 25 | 32 | 25 | 25 | 0 | 0 | 40 | 40 | 150 | 160 | 0 | 202 | 0 | 0 | 0 | 0 | 8 | 0 | 0 | 15 | 12 | 6 | 22 | 42 | 80 | 100 | 0 | 270 | 320 | 200 | 8 | 100 | 41 | 5 | 5 | 0 | 10 | 0 | 0 | 21 | 11 | 8 | 15 | 86 | 103 | 0 | 0 | 0 | 55 | 67 | 5 | 10 | 100 | 257 | 40 | 5 | 2 | 77 | 0 | 11 | 0 | 290 | 6 | 8 | 0 | 12 | 0 | 0 | 16 | 0 | 15 | 0 | 0 |  | 554 | 0 | 320 | 0 | 0 | 0 | 0 | 0 | 0 | 0 | 0 | 184 | 13 | 0 | 0 | 0 | 0 | 0 | 0 | 8 | 12 | 8 | 0 | 8 | 0 | 5 | 5 | 5 | 0 | 0 | 150 | 0 | 0 | 163 | 0 | 154 | 0 | 22 | 0 | 0 | 0 | 0 | 0 |  | 4356 | 1611 | 5967 | 4043 | 554 | 879 | 167 | 150 | 80 | 8 | 86 | 0 | 0 | 102.54
6:00 | 30 | 0 | 258 | 0 | 300 | 0 | 0 | 0 | 346 | 0 | 0 | 0 | 0 | 0 | 0 | 0 | 150 | 0 | 67 | 0 | 0 | 0 | 0 | 0 | 8 | 0 | 12 | 0 | 18 | 17 | 19 | 25 | 32 | 25 | 25 | 0 | 0 | 40 | 40 | 150 | 160 | 0 | 207 | 0 | 0 | 0 | 0 | 8 | 0 | 0 | 15 | 12 | 6 | 22 | 42 | 80 | 100 | 0 | 200 | 327 | 196 | 8 | 100 | 41 | 5 | 5 | 0 | 10 | 0 | 0 | 21 | 11 | 8 | 15 | 78 | 103 | 0 | 0 | 0 | 55 | 67 | 5 | 10 | 100 | 258 | 40 | 5 | 2 | 78 | 0 | 11 | 0 | 325 | 6 | 8 | 0 | 12 | 0 | 0 | 16 | 0 | 15 | 0.5 | 0 |  | 554 | 0 | 320 | 0 | 0 | 0 | 0 | 0 | 0 | 0 | 0 | 185 | 13 | 0 | 0 | 0 | 0 | 0 | 0 | 8 | 12 | 8 | 0 | 8 | 0 | 0 | 5 | 5 | 0 | 0 | 150 | 0 | 0 | 165 | 0 | 160 | 0 | 21 | 0 | 0 | 0 | 0 | 0 |  | 4355.5 | 1614 | 5969.5 | 4019 | 554 | 913 | 167 | 150 | 80 | 8 | 78 | 0.5 | 0 | 102.54
7:00 | 30 | 0 | 257 | 0 | 380 | 0 | 0 | 0 | 356 | 0 | 0 | 0 | 0 | 0 | 0 | 0 | 170 | 0 | 67 | 0 | 0 | 0 | 0 | 0 | 8 | 0 | 12 | 0 | 18 | 17 | 19 | 25 | 32 | 25 | 25 | 0 | 0 | 40 | 50 | 150 | 160 | 0 | 219 | 0 | 0 | 0 | 0 | 8 | 0 | 0 | 15 | 12 | 6 | 22 | 42 | 80 | 100 | 0 | 10 | 342 | 204 | 44 | 100 | 41 | 5 | 5 | 0 | 10 | 0 | 0 | 21 | 11 | 8 | 10 | 74 | 103 | 0 | 0 | 0.3 | 54 | 67 | 5 | 15 | 163 | 255 | 65 | 5 | 2 | 78 | 0 | 43 | 0 | 320 | 6 | 8 | 0 | 12 | 0 | 0 | 16 | 0 | 15 | 5.2 | 0 |  | 554 | 0 | 430 | 0 | 0 | 0 | 0 | 0 | 0 | 0 | 0 | 186 | 12 | 0 | 0 | 0 | 0 | 0 | 0 | 0 | 12 | 8 | 0 | 8 | 0 | 18 | 5 | 5 | 0 | 0 | 150 | 0 | 0 | 162 | 0 | 164 | 0 | 44 | 0 | 0 | 0 | 0 | 0 |  | 4467.5 | 1758 | 6225.5 | 4091 | 554 | 1094 | 167 | 150 | 90 | 0 | 74 | 5.5 | 0 | 102.53
8:00 | 30 | 0 | 252 | 0 | 380 | 0 | 0 | 0 | 356 | 0 | 0 | 0 | 0 | 1 | 0 | 0 | 180 | 0 | 100 | 0 | 0 | 2 | 0 | 0 | 8 | 0 | 12 | 0 | 18 | 17 | 19 | 25 | 32 | 25 | 25 | 3 | 0 | 40 | 50 | 150 | 160 | 0 | 204 | 0 | 0 | 0 | 0 | 8 | 0 | 0 | 24 | 12 | 0 | 22 | 11 | 80 | 100 | 0 | 0 | 342 | 205 | 128 | 100 | 41 | 5 | 30 | 0 | 50 | 0 | 0 | 21 | 11 | 8 | 10 | 80 | 103 | 0 | 22 | 0.8 | 54 | 67 | 34 | 50 | 163 | 257 | 53 | 30 | 30 | 79 | 0 | 43 | 0 | 315 | 25 | 8 | 0 | 12 | 0 | 0 | 16 | 0 | 14 | 0 | 0 |  | 553 | 0 | 425 | 0 | 0 | 0 | 0 | 0 | 0 | 0 | 8 | 185 | 10 | 0 | 0 | 0 | 0 | 0 | 0 | 0 | 12 | 8 | 0 | 8 | 0 | 18 | 5 | 5 | 0 | 0 | 149 | 0 | 0 | 150 | 0 | 157 | 0 | 45 | 0 | 0 | 0 | 0 | 0 |  | 4752.8 | 1738 | 6490.8 | 4112 | 553 | 1323 | 183 | 149 | 90 | 0 | 80 | 0.8 | 0 | 102.53
9:00 | 30 | 0 | 254 | 0 | 340 | 0 | 0 | 0 | 358 | 0 | 0 | 0 | 0 | 7 | 5 | 0 | 220 | 0 | 100 | 0 | 2 | 7 | 0 | 10 | 36 | 11 | 12 | 18 | 18 | 36 | 19 | 25 | 32 | 25 | 25 | 14 | 0 | 40 | 50 | 145 | 150 | 0 | 202 | 0 | 0 | 0 | 0 | 8 | 0 | 0 | 68 | 12 | 0 | 22 | 3 | 80 | 100 | 0 | 0 | 305 | 182 | 128 | 100 | 41 | 5 | 10 | 0 | 85 | 0 | 0 | 21 | 8 | 29 | 10 | 90 | 105 | 0 | 22 | 1.4 | 57 | 67 | 44 | 50 | 130 | 258 | 57 | 86 | 43 | 80 | 0 | 43 | 0 | 265 | 16 | 2 | 0 | 12 | 0 | 0 | 50 | 0 | 36 | 0 | 0 |  | 618 | 0 | 350 | 0 | 0 | 0 | 0 | 0 | 0 | 0 | 8 | 178 | 9 | 0 | 0 | 0 | 0 | 0 | 0 | 0 | 12 | 8 | 0 | 8 | 0 | 22 | 5 | 8 | 0 | 0 | 172 | 0 | 0 | 147 | 0 | 156 | 0 | 24 | 0 | 2 | 0 | 0 | 18 |  | 4922.4 | 1745 | 6667.4 | 3970 | 618 | 1310 | 416 | 172 | 90 | 0 | 90 | 1.4 | 0 | 102.53
10:00 | 30 | 0 | 254 | 0 | 300 | 0 | 0 | 0 | 330 | 0 | 0 | 0 | 0 | 7 | 15 | 20 | 220 | 0 | 102 | 0 | 8 | 7 | 0 | 10 | 46 | 11 | 12 | 18 | 18 | 17 | 19 | 25 | 32 | 25 | 25 | 25 | 0 | 40 | 50 | 140 | 130 | 0 | 202 | 0 | 0 | 0 | 0 | 8 | 0 | 0 | 90 | 12 | 0 | 22 | 2 | 80 | 100 | 0 | 0 | 309 | 182 | 128 | 100 | 41 | 5 | 10 | 0 | 85 | 0 | 0 | 19 | 8 | 33 | 10 | 98 | 105 | 0 | 0 | 1.8 | 56 | 67 | 53 | 47 | 100 | 257 | 51 | 86 | 43 | 80 | 0 | 43 | 0 | 270 | 16 | 3 | 0 | 20 | 0 | 0 | 50 | 0 | 79 | 0 | 3 |  | 747 | 0 | 350 | 0 | 16 | 0 | 0 | 0 | 0 | 0 | 8 | 163 | 10 | 0 | 0 | 0 | 0 | 0 | 0 | 0 | 12 | 8 | 0 | 8 | 0 | 22 | 5 | 8 | 0 | 0 | 207 | 0 | 0 | 136 | 0 | 146 | 0 | 13 | 0 | 7 | 0 | 0 | 18 |  | 4910.8 | 1884 | 6794.8 | 3853 | 747 | 1252 | 546 | 207 | 90 | 0 | 98 | 1.8 | 0 | 102.52
11:00 | 30 | 0 | 250 | 0 | 300 | 0 | 0 | 0 | 353 | 0 | 0 | 0 | 0 | 13 | 20 | 55 | 220 | 0 | 101 | 0 | 8 | 7 | 0 | 10 | 46 | 20 | 6 | 18 | 36 | 36 | 19 | 25 | 32 | 25 | 17 | 25 | 0 | 41 | 30 | 140 | 140 | 0 | 225 | 0 | 0 | 0 | 0 | 8 | 0 | 0 | 88 | 12 | 0 | 22 | 2 | 100 | 120 | 0 | 0 | 305 | 222 | 128 | 100 | 41 | 5 | 10 | 0 | 85 | 0 | 0 | 19 | 8 | 33 | 15 | 102 | 103 | 0 | 0 | 1.8 | 53 | 67 | 53 | 47 | 130 | 259 | 52 | 86 | 43 | 80 | 0 | 43 | 8 | 280 | 23 | 8 | 0 | 27 | 0 | 0 | 50 | 0 | 79 | 0 | 11 |  | 747 | 0 | 350 | 0 | 16 | 0 | 0 | 0 | 0 | 0 | 8 | 160 | 11 | 0 | 0 | 0 | 0 | 0 | 0 | 0 | 12 | 8 | 0 | 8 | 0 | 22 | 5 | 8 | 0 | 0 | 213 | 0 | 0 | 136 | 0 | 147 | 0 | 12 | 0 | 7 | 0 | 0 | 18 |  | 5176.8 | 1888 | 7064.8 | 3962 | 747 | 1323 | 645 | 213 | 71 | 0 | 102 | 1.8 | 0 | 102.52
12:00 | 30 | 0 | 250 | 0 | 330 | 0 | 0 | 0 | 349 | 0 | 0 | 0 | 0 | 40 | 46 | 55 | 215 | 0 | 160 | 0 | 30 | 16 | 0 | 10 | 45 | 20 | 6 | 18 | 55 | 36 | 19 | 25 | 31 | 25 | 25 | 25 | 0 | 41 | 50 | 140 | 140 | 0 | 203 | 0 | 0 | 0 | 0 | 10 | 0 | 0 | 78 | 12 | 0 | 22 | 2 | 120 | 126 | 0 | 0 | 331 | 193 | 128 | 100 | 41 | 5 | 10 | 0 | 85 | 0 | 0 | 19 | 8 | 33 | 18 | 98 | 100 | 0 | 20 | 2.2 | 53 | 68 | 53 | 50 | 163 | 260 | 62 | 85 | 43 | 80 | 0 | 42 | 9 | 280 | 24 | 8 | 0 | 27 | 0 | 0 | 50 | 0 | 82 | 0 | 0 |  | 735 | 0 | 350 | 0 | 16 | 0 | 0 | 0 | 0 | 0 | 32 | 182 | 12 | 0 | 0 | 0 | 0 | 0 | 0 | 0 | 12 | 8 | 0 | 8 | 0 | 22 | 5 | 8 | 0 | 0 | 214 | 0 | 0 | 160 | 0 | 154 | 0 | 12 | 0 | 7 | 0 | 0 | 18 |  | 5435.2 | 1955 | 7390.2 | 4140 | 735 | 1355 | 755 | 214 | 91 | 0 | 98 | 2.2 | 0 | 102.52
13:00 | 30 | 0 | 245 | 0 | 300 | 0 | 0 | 0 | 321 | 13 | 0 | 0 | 0 | 86 | 55 | 55 | 160 | 0 | 125 | 5 | 50 | 50 | 30 | 60 | 45 | 41 | 6 | 54 | 55 | 36 | 19 | 25 | 30 | 25 | 17 | 37 | 0 | 42 | 50 | 140 | 140 | 25 | 202 | 0 | 0 | 0 | 0 | 27 | 0 | 9 | 90 | 98 | 0 | 22 | 6 | 120 | 150 | 0 | 0 | 305 | 183 | 128 | 96 | 41 | 5 | 30 | 0 | 85 | 0 | 11 | 22 | 11 | 33 | 18 | 100 | 100 | 0 | 20 | 1.2 | 53 | 68 | 53 | 50 | 100 | 273 | 57 | 84 | 43 | 100 | 0 | 43 | 9 | 265 | 0 | 8 | 0 | 57 | 12 | 10 | 135 | 11 | 99 | 0 | 0 |  | 214 | 0 | 370 | 0 | 40 | 0 | 0 | 0 | 0 | 0 | 32 | 167 | 12 | 8 | 0 | 0 | 0 | 0 | 0 | 30 | 40 | 35 | 0 | 45 | 0 | 22 | 5 | 8 | 0 | 0 | 214 | 0 | 0 | 170 | 0 | 179 | 0 | 47 | 90 | 7 | 0 | 0 | 0 |  | 5815.2 | 1735 | 7550.2 | 4039 | 214 | 1308 | 1513 | 214 | 92 | 69 | 100 | 1.2 | 0 | 0
14:00 | 30 | 0 | 249 | 0 | 260 | 0 | 0 | 0 | 308 | 50 | 0 | 0 | 0 | 97 | 80 | 55 | 170 | 0 | 125 | 17 | 75 | 94 | 32 | 90 | 45 | 41 | 6 | 54 | 56 | 55 | 19 | 25 | 30 | 25 | 17 | 43 | 0 | 42 | 50 | 140 | 140 | 26 | 202 | 0 | 0 | 0 | 0 | 40 | 0 | 16 | 90 | 98 | 0 | 22 | 4 | 120 | 150 | 0 | 0 | 305 | 183 | 128 | 100 | 38 | 5 | 30 | 0 | 85 | 0 | 25 | 22 | 11 | 33 | 18 | 116 | 100 | 0 | 20 | 0.5 | 53 | 68 | 53 | 50 | 100 | 275 | 55 | 84 | 43 | 100 | 0 | 43 | 9 | 280 | 22 | 8 | 0 | 107 | 0 | 0 | 135 | 0 | 112 | 0 | 0 |  | 0 | 0 | 340 | 0 | 49 | 0 | 0 | 0 | 0 | 0 | 8 | 182 | 13 | 16 | 0 | 0 | 0 | 0 | 0 | 42 | 40 | 43 | 0 | 8 | 0 | 22 | 5 | 8 | 0 | 0 | 214 | 0 | 0 | 180 | 0 | 176 | 0 | 55 | 10 | 7 | 0 | 0 | 46 |  | 6104.5 | 1464 | 7568.5 | 4028 | 0 | 1317 | 1711 | 214 | 92 | 90 | 116 | 0.5 | 0 | 0
15:00 | 30 | 0 | 248 | 0 | 260 | 0 | 0 | 0 | 349 | 55 | 0 | 0 | 0 | 100 | 80 | 55 | 212 | 0 | 200 | 17 | 79 | 102 | 32 | 100 | 45 | 42 | 6 | 54 | 56 | 55 | 19 | 25 | 30 | 25 | 25 | 43 | 0 | 40 | 0 | 140 | 140 | 25 | 204 | 0 | 0 | 0 | 0 | 40 | 0 | 16 | 90 | 104 | 0 | 22 | 2 | 120 | 150 | 0 | 0 | 327 | 190 | 128 | 100 | 38 | 5 | 30 | 5 | 85 | 0 | 25 | 22 | 11 | 33 | 18 | 124 | 100 | 0 | 20 | 1 | 54 | 68 | 53 | 50 | 163 | 280 | 62 | 85 | 43 | 130 | 0 | 42 | 9 | 280 | 22 | 0 | 0 | 107 | 0 | 0 | 135 | 0 | 112 | 0 | 3 |  | 0 | 0 | 370 | 0 | 82 | 0 | 0 | 0 | 0 | 0 | 32 | 89 | 12 | 16 | 0 | 0 | 0 | 0 | 0 | 42 | 50 | 43 | 0 | 8 | 0 | 22 | 5 | 8 | 0 | 0 | 178 | 0 | 0 | 182 | 0 | 188 | 0 | 63 | 10 | 7 | 0 | 0 | 54 |  | 6397 | 1461 | 7858 | 4169 | 0 | 1431 | 1825 | 178 | 40 | 90 | 124 | 1 | 0 | 0
16:00 | 30 | 0 | 258 | 0 | 260 | 0 | 0 | 0 | 350 | 55 | 0 | 0 | 0 | 100 | 92 | 55 | 214 | 0 | 205 | 17 | 78 | 102 | 32 | 50 | 45 | 41 | 6 | 54 | 56 | 55 | 19 | 25 | 30 | 25 | 25 | 42 | 0 | 40 | 0 | 140 | 140 | 25 | 202 | 0 | 0 | 0 | 0 | 40 | 0 | 16 | 80 | 104 | 0 | 22 | 2 | 120 | 150 | 0 | 0 | 305 | 183 | 128 | 100 | 41 | 5 | 30 | 6 | 85 | 0 | 25 | 22 | 11 | 33 | 20 | 120 | 101 | 0 | 20 | 0.4 | 54 | 68 | 53 | 50 | 163 | 275 | 51 | 83 | 43 | 127 | 0 | 44 | 9 | 280 | 24 | 8 | 0 | 102 | 0 | 0 | 135 | 0 | 112 | 0 | 11 |  | 0 | 0 | 370 | 0 | 96 | 0 | 0 | 0 | 0 | 8 | 32 | 108 | 12 | 16 | 0 | 0 | 0 | 0 | 0 | 42 | 50 | 43 | 0 | 8 | 0 | 22 | 5 | 8 | 0 | 0 | 150 | 0 | 0 | 177 | 0 | 184 | 0 | 88 | 10 | 7 | 0 | 0 | 54 |  | 6329.4 | 1490 | 7819.4 | 4162 | 0 | 1458 | 1791 | 150 | 40 | 98 | 120 | 0.4 | 0 | 0
17:00 | 30 | 0 | 248 | 0 | 260 | 0 | 0 | 0 | 348 | 13 | 0 | 0 | 0 | 65 | 100 | 55 | 215 | 0 | 199 | 17 | 82 | 102 | 32 | 10 | 45 | 0 | 6 | 54 | 55 | 55 | 19 | 25 | 30 | 25 | 25 | 42 | 0 | 42 | 0 | 140 | 160 | 26 | 215 | 0 | 0 | 0 | 0 | 40 | 0 | 17 | 90 | 104 | 0 | 22 | 7 | 100 | 100 | 0 | 40 | 331 | 165 | 128 | 100 | 41 | 5 | 5 | 6 | 85 | 0 | 23 | 22 | 11 | 33 | 20 | 118 | 101 | 0 | 20 | 0 | 54 | 68 | 53 | 50 | 163 | 282 | 62 | 86 | 43 | 113 | 0 | 44 | 9 | 285 | 24 | 8 | 0 | 110 | 20 | 0 | 135 | 10 | 113 | 0 | 0 |  | 0 | 0 | 340 | 0 | 78 | 0 | 0 | 0 | 3 | 40 | 40 | 154 | 13 | 16 | 0 | 0 | 0 | 0 | 10 | 42 | 50 | 43 | 0 | 8 | 0 | 22 | 5 | 8 | 0 | 0 | 150 | 0 | 0 | 182 | 0 | 189 | 0 | 22 | 0 | 7 | 0 | 0 | 54 |  | 6206 | 1476 | 7682 | 4188 | 0 | 1379 | 1661 | 150 | 42 | 144 | 118 | 0 | 0 | 0
18:00 | 30 | 0 | 248 | 0 | 300 | 0 | 0 | 0 | 352 | 45 | 0 | 0 | 0 | 84 | 100 | 55 | 217 | 0 | 207 | 17 | 89 | 102 | 64 | 35 | 45 | 0 | 6 | 54 | 55 | 55 | 19 | 25 | 22 | 25 | 25 | 42 | 0 | 42 | 20 | 140 | 160 | 25 | 202 | 0 | 0 | 0 | 0 | 40 | 34 | 51 | 90 | 105 | 6 | 22 | 13 | 85 | 100 | 0 | 135 | 305 | 145 | 73 | 100 | 31 | 5 | 5 | 13 | 85 | 0 | 25 | 22 | 11 | 33 | 21 | 154 | 101 | 70 | 22 | 0 | 54 | 68 | 50 | 50 | 163 | 273 | 51 | 86 | 45 | 127 | 0 | 46 | 9 | 285 | 24 | 8 | 102 | 280 | 203 | 50 | 182 | 97 | 113 | 0 | 0 |  | 740 | 0 | 420 | 0 | 91 | 0 | 0 | 0 | 14 | 83 | 40 | 136 | 21 | 75 | 0 | 0 | 0 | 43 | 35 | 92 | 50 | 43 | 34 | 30 | 32 | 22 | 5 | 8 | 0 | 0 | 150 | 0 | 0 | 183 | 0 | 190 | 0 | 96 | 10 | 7 | 0 | 0 | 54 |  | 7175 | 2704 | 9879 | 4302 | 740 | 1424 | 2565 | 150 | 62 | 482 | 154 | 0 | 0 | 0
18:30 | 0 | 0 | 0 | 0 | 0 | 0 | 0 | 0 | 0 | 0 | 0 | 0 | 0 | 0 | 0 | 0 | 0 | 0 | 0 | 0 | 0 | 0 | 0 | 0 | 0 | 0 | 0 | 0 | 0 | 0 | 0 | 0 | 0 | 0 | 0 | 0 | 0 | 0 | 0 | 0 | 0 | 0 | 0 | 0 | 0 | 0 | 0 | 0 | 0 | 0 | 0 | 0 | 0 | 0 | 0 | 0 | 0 | 0 | 0 | 0 | 0 | 0 | 0 | 0 | 0 | 0 | 0 | 0 | 0 | 0 | 0 | 0 | 0 | 0 | 0 | 0 | 0 | 0 | 0 | 0 | 0 | 0 | 0 | 0 | 0 | 0 | 0 | 0 | 0 | 0 | 0 | 0 | 0 | 0 | 0 | 0 | 0 | 0 | 0 | 0 | 0 | 0 | 0 | 0 |  | 0 | 0 | 0 | 0 | 0 | 0 | 0 | 0 | 0 | 0 | 0 | 0 | 0 | 0 | 0 | 0 | 0 | 0 | 0 | 0 | 0 | 0 | 0 | 0 | 0 | 0 | 0 | 0 | 0 | 0 | 0 | 0 | 0 | 0 | 0 | 0 | 0 | 0 | 0 | 0 | 0 | 0 | 0 |  | 0 | 0 | 0 | 0 | 0 | 0 | 0 | 0 | 0 | 0 | 0 | 0 | 0 | 0
19:00 | 30 | 0 | 248 | 0 | 300 | 0 | 0 | 0 | 356 | 82 | 0 | 0 | 0 | 100 | 100 | 55 | 218 | 0 | 205 | 40 | 84 | 102 | 100 | 100 | 45 | 10 | 21 | 54 | 56 | 55 | 19 | 25 | 22 | 25 | 25 | 42 | 0 | 43 | 0 | 140 | 160 | 26 | 202 | 0 | 0 | 0 | 0 | 40 | 83 | 51 | 100 | 106 | 36 | 22 | 4 | 80 | 100 | 0 | 150 | 305 | 126 | 73 | 100 | 21 | 5 | 5 | 13 | 85 | 34 | 25 | 22 | 11 | 33 | 21 | 154 | 104 | 70 | 22 | 0 | 54 | 68 | 53 | 50 | 130 | 277 | 54 | 86 | 45 | 99 | 0 | 46 | 9 | 270 | 25 | 0 | 0 | 295 | 0 | 0 | 190 | 0 | 113 | 0 | 0 |  | 741 | 0 | 425 | 0 | 99 | 0 | 0 | 0 | 19 | 64 | 32 | 153 | 20 | 110 | 0 | 0 | 0 | 43 | 55 | 92 | 50 | 43 | 37 | 52 | 43 | 22 | 5 | 8 | 0 | 0 | 150 | 0 | 0 | 188 | 0 | 220 | 0 | 96 | 10 | 0 | 0 | 0 | 54 |  | 6955 | 2831 | 9786 | 4307 | 741 | 1373 | 2397 | 150 | 43 | 621 | 154 | 0 | 0 | 0
19:30 | 30 | 0 | 248 | 0 | 300 | 0 | 0 | 0 | 355 | 40 | 0 | 0 | 0 | 100 | 100 | 55 | 218 | 0 | 205 | 0 | 84 | 102 | 100 | 100 | 45 | 10 | 39 | 54 | 56 | 55 | 19 | 25 | 32 | 25 | 25 | 42 | 0 | 43 | 0 | 140 | 160 | 26 | 202 | 0 | 0 | 0 | 0 | 40 | 83 | 51 | 86 | 106 | 36 | 22 | 19 | 80 | 100 | 0 | 130 | 242 | 131 | 73 | 100 | 10 | 5 | 5 | 13 | 85 | 34 | 25 | 22 | 11 | 33 | 21 | 152 | 90 | 70 | 22 | 0 | 54 | 68 | 53 | 50 | 130 | 276 | 64 | 86 | 45 | 98 | 0 | 46 | 9 | 280 | 24 | 0 | 0 | 295 | 0 | 0 | 194 | 0 | 113 | 0 | 0 |  | 741 | 0 | 421 | 0 | 99 | 0 | 0 | 0 | 19 | 64 | 32 | 155 | 21 | 110 | 0 | 0 | 0 | 42 | 55 | 92 | 50 | 43 | 36 | 52 | 43 | 22 | 5 | 8 | 0 | 0 | 150 | 0 | 0 | 215 | 0 | 220 | 0 | 95 | 0 | 0 | 0 | 0 | 54 |  | 6817 | 2844 | 9661 | 4246 | 741 | 1397 | 2313 | 150 | 43 | 619 | 152 | 0 | 0 | 0
20:00 | 30 | 0 | 250 | 0 | 300 | 0 | 0 | 0 | 357 | 13 | 0 | 0 | 0 | 100 | 100 | 55 | 225 | 0 | 207 | 0 | 75 | 65 | 84 | 100 | 45 | 10 | 40 | 54 | 55 | 55 | 19 | 25 | 32 | 25 | 25 | 42 | 0 | 43 | 0 | 140 | 160 | 25 | 202 | 0 | 0 | 0 | 0 | 40 | 83 | 51 | 86 | 106 | 44 | 22 | 22 | 80 | 100 | 0 | 120 | 242 | 212 | 73 | 100 | 10 | 5 | 5 | 13 | 85 | 41 | 25 | 22 | 11 | 33 | 21 | 148 | 87 | 70 | 22 | 0 | 54 | 68 | 53 | 50 | 130 | 274 | 54 | 86 | 45 | 96 | 0 | 46 | 9 | 285 | 24 | 8 | 0 | 293 | 0 | 0 | 194 | 0 | 113 | 0 | 0 |  | 741 | 0 | 428 | 0 | 99 | 0 | 0 | 0 | 0 | 43 | 32 | 137 | 23 | 110 | 0 | 0 | 0 | 43 | 55 | 92 | 50 | 43 | 40 | 52 | 42 | 22 | 5 | 8 | 0 | 0 | 150 | 0 | 0 | 215 | 0 | 220 | 0 | 95 | 0 | 0 | 0 | 0 | 54 |  | 6819 | 2799 | 9618 | 4308 | 741 | 1409 | 2245 | 150 | 43 | 574 | 148 | 0 | 0 | 0
21:00 | 30 | 0 | 252 | 0 | 300 | 0 | 0 | 0 | 357 | 0 | 0 | 0 | 0 | 57 | 100 | 55 | 225 | 0 | 206 | 0 | 50 | 50 | 16 | 50 | 45 | 10 | 39 | 54 | 56 | 55 | 19 | 25 | 32 | 25 | 25 | 42 | 0 | 44 | 0 | 140 | 160 | 26 | 202 | 0 | 0 | 0 | 0 | 40 | 83 | 51 | 100 | 106 | 45 | 22 | 22 | 80 | 100 | 0 | 210 | 242 | 187 | 8 | 100 | 30 | 5 | 5 | 13 | 85 | 0 | 0 | 22 | 11 | 33 | 21 | 144 | 87 | 68 | 22 | 0 | 54 | 68 | 53 | 50 | 163 | 275 | 65 | 86 | 45 | 132 | 0 | 47 | 9 | 280 | 24 | 8 | 0 | 295 | 0 | 0 | 194 | 0 | 113 | 0 | 0 |  | 744 | 0 | 424 | 0 | 83 | 0 | 0 | 0 | 0 | 20 | 40 | 156 | 23 | 110 | 0 | 0 | 0 | 42 | 0 | 50 | 50 | 43 | 37 | 52 | 43 | 22 | 5 | 8 | 0 | 0 | 150 | 0 | 0 | 215 | 0 | 220 | 0 | 95 | 0 | 0 | 0 | 0 | 54 |  | 6650 | 2686 | 9336 | 4457 | 744 | 1373 | 2082 | 150 | 44 | 342 | 144 | 0 | 0 | 0
22:00 | 30 | 0 | 251 | 0 | 300 | 0 | 0 | 0 | 357 | 0 | 0 | 0 | 0 | 50 | 98 | 55 | 226 | 0 | 213 | 0 | 50 | 40 | 0 | 50 | 45 | 11 | 39 | 54 | 56 | 55 | 19 | 25 | 32 | 25 | 25 | 16 | 0 | 45 | 0 | 140 | 140 | 25 | 202 | 0 | 0 | 0 | 0 | 40 | 8 | 51 | 100 | 106 | 45 | 22 | 37 | 80 | 100 | 0 | 250 | 276 | 182 | 8 | 100 | 30 | 5 | 5 | 19 | 85 | 0 | 0 | 22 | 11 | 33 | 22 | 144 | 88 | 68 | 22 | 0 | 54 | 68 | 53 | 50 | 130 | 148 | 40 | 86 | 45 | 94 | 0 | 47 | 9 | 270 | 5 | 8 | 0 | 293 | 0 | 0 | 194 | 0 | 113 | 0 | 0 |  | 744 | 0 | 430 | 0 | 81 | 0 | 0 | 0 | 0 | 0 | 40 | 146 | 21 | 110 | 0 | 0 | 0 | 0 | 0 | 0 | 12 | 43 | 37 | 52 | 0 | 22 | 5 | 8 | 0 | 0 | 150 | 0 | 0 | 215 | 0 | 220 | 0 | 95 | 0 | 0 | 0 | 0 | 54 |  | 6340 | 2485 | 8825 | 4302 | 744 | 1349 | 1995 | 150 | 45 | 96 | 144 | 0 | 0 | 0
23:00 | 30 | 0 | 251 | 0 | 300 | 0 | 0 | 0 | 357 | 0 | 0 | 0 | 0 | 23 | 98 | 55 | 225 | 0 | 180 | 0 | 50 | 0 | 0 | 0 | 46 | 0 | 27 | 54 | 56 | 55 | 19 | 25 | 32 | 25 | 25 | 8 | 0 | 45 | 0 | 140 | 130 | 25 | 202 | 0 | 0 | 0 | 0 | 40 | 0 | 47 | 100 | 106 | 45 | 22 | 40 | 100 | 125 | 0 | 20 | 310 | 191 | 8 | 100 | 30 | 5 | 5 | 27 | 85 | 0 | 0 | 22 | 11 | 33 | 22 | 134 | 87 | 0 | 22 | 0 | 53 | 63 | 53 | 50 | 100 | 157 | 65 | 86 | 45 | 88 | 0 | 46 | 9 | 270 | 16 | 8 | 0 | 293 | 0 | 0 | 184 | 0 | 113 | 0 | 0 |  | 744 | 0 | 370 | 0 | 55 | 0 | 0 | 0 | 0 | 0 | 40 | 156 | 20 | 110 | 0 | 0 | 0 | 0 | 0 | 0 | 12 | 43 | 34 | 8 | 0 | 22 | 5 | 8 | 0 | 0 | 149 | 0 | 0 | 214 | 0 | 220 | 0 | 95 | 0 | 0 | 0 | 0 | 54 |  | 5919 | 2359 | 8278 | 4097 | 744 | 1328 | 1700 | 149 | 45 | 81 | 134 | 0 | 0 | 0
24:00 | 30 | 0 | 254 | 0 | 300 | 0 | 0 | 0 | 357 | 0 | 0 | 0 | 0 | 0 | 90 | 55 | 220 | 0 | 180 | 0 | 30 | 0 | 0 | 0 | 46 | 0 | 6 | 54 | 56 | 55 | 19 | 25 | 32 | 25 | 25 | 0 | 0 | 45 | 0 | 140 | 140 | 8 | 202 | 0 | 0 | 0 | 0 | 40 | 0 | 7 | 90 | 99 | 45 | 22 | 40 | 110 | 150 | 0 | 20 | 320 | 195 | 8 | 100 | 41 | 5 | 5 | 40 | 85 | 0 | 0 | 22 | 11 | 33 | 22 | 130 | 87 | 0 | 22 | 0 | 54 | 63 | 53 | 50 | 0 | 148 | 65 | 86 | 45 | 90 | 0 | 46 | 9 | 290 | 25 | 8 | 0 | 293 | 0 | 0 | 192 | 0 | 113 | 0 | 0 |  | 744 | 0 | 370 | 0 | 0 | 0 | 0 | 0 | 0 | 0 | 40 | 159 | 19 | 48 | 0 | 0 | 0 | 0 | 0 | 0 | 12 | 43 | 0 | 8 | 0 | 21 | 5 | 8 | 0 | 0 | 150 | 0 | 0 | 187 | 0 | 186 | 0 | 95 | 0 | 0 | 0 | 0 | 0 |  | 5773 | 2095 | 7868 | 4110 | 744 | 1259 | 1423 | 150 | 45 | 7 | 130 | 0 | 0 | 0
KWH | 692000 | 0 | 6051000 | 0 | 7341472 | 0 | 0 | 0 | 8293000 | 287800 | 0 | 0 | 0 | 975360 | 1206312 | 796217 | 4936220 | 0 | 3247000 | 0 | 937920 | 363552 | 420480 | 825348 | 746880 | 266720 | 363552 | 685080 | 914112 | 881703 | 428508 | 600000 | 730440 | 604000 | 598700 | 532176 | 0 | 996742 | 618800 | 3500000 | 3700000 | 280800 | 4889805 | 0 | 0 | 0 | 0 | 577740 | 275064 | 382622 | 1496760 | 1382400 | 313920 | 527472 | 573600 | 2303438 | 2829970 | 0 | 2779100 | 7453000 | 4491000 | 1773091 | 2372470 | 882648 | 153120 | 265000 | 891792 | 1206312 | 51864 | 192317 | 502308 | 241920 | 600000 | 417270 | 2700480 | 2390840 | 353280 | 316764 | 12050 | 1271000 | 1639160 | 953400 | 959000 | 3287160 | 5394780 | 1351000 | 1479360 | 790920 | 2246280 | 0 | 939600 | 125100 | 7459500 | 506544 | 168960 | 128640 | 2624000 | 192216 | 75514 | 2308800 | 94141 | 1742400 | 8520 | 24000 |  | 12770909 | 0 | 9302400 | 0 | 877440 | 0 | 0 | 0 | 42240 | 238848 | 428625 | 3994667 | 350000 | 732480 | 0 | 0 | 0 | 175036 | 145468 | 580780 | 634880 | 564144 | 208664 | 411360 | 158186 | 426240 | 118368 | 177480 | 0 | 0 | 4008700 | 0 | 0 | 4537409 | 0 | 4509873 | 0 | 1227874 | 164160 | 101500 | 0 | 0 | 602400 |  | 134191306 | 47490131 | 181681437 | 100628398 | 12770909 | 31272437 | 25985149 | 4008700 | 1615542 | 2679252 | 2700480 | 20570 | 0
Fuel Cost | 595120 | 0 | 5203860 | 0 | 4698542.08 | 0 | 0 | 0 | 5058730 | 2765758 | 0 | 0 | 0 | 6125260.8 | 8058164.16 | 4864885.87 | 3208543 | 0 | 3604170 | 0 | 5862000 | 2395807.68 | 4066041.6 | 5257466.76 | 4473811.2 | 4264852.8 | 2424891.84 | 4884620.4 | 5713200 | 5528277.81 | 321381 | 450000 | 0 | 0 | 0 | 5034384.96 | 0 | 0 | 0 | 3850000 | 4070000 | 2659176 | 3227271.3 | 0 | 0 | 0 | 0 | 5078334.6 | 2962439.28 | 3722912.06 | 9264944.4 | 8930304 | 2053036.8 | 448351.2 | 0 | 2096128.58 | 2575272.7 | 0 | 1723042 | 5142570 | 3143700 | 1223432.79 | 2277571.2 | 591374.16 | 131683.2 | 243800 | 731269.44 | 1145996.4 | 562205.76 | 1426992.14 | 386777.16 | 181440 | 462000 | 312952.5 | 18471283.2 | 1793130 | 3246643.2 | 243908.28 | 0 | 1321840 | 1704726.4 | 915264 | 863100 | 2563984.8 | 3776346 | 1540140 | 1582915.2 | 870012 | 2560759.2 | 0 | 873828 | 116343 | 4774080 | 379908 | 128409.6 | 2229331.2 | 19050240 | 3331103.28 | 1287513.7 | 16507920 | 1605104.05 | 0 | 0 | 0 |  | 65131635.9 | 0 | 6232608 | 0 | 7273977.6 | 0 | 0 | 0 | 475622.4 | 2813629.44 | 3377565 | 2756320.23 | 346500 | 5420352 | 0 | 0 | 0 | 2004162.2 | 1559416.96 | 5203788.8 | 5491712 | 5020881.6 | 2222271.6 | 4080691.2 | 1861849.22 | 468864 | 111265.92 | 134352.36 | 0 | 0 | 15473582 | 0 | 0 | 3085438.12 | 0 | 3156911.1 | 0 | 0 | 2844892.8 | 0 | 0 | 0 | 0 |  | 257222580.74 | 146548290.45 | 403770871.19 | 77384864.17 | 65131635.9 | 22021068.75 | 177834097.85 | 15473582 | 0 | 27454339.32 | 18471283.2 | 0 | 0
Yesterday Day Peak | 30 | 0 | 250 | 0 | 330 | 0 | 0 | 0 | 349 | 0 | 0 | 0 | 0 | 40 | 46 | 55 | 215 | 0 | 160 | 0 | 30 | 16 | 0 | 10 | 45 | 20 | 6 | 18 | 55 | 36 | 19 | 25 | 31 | 25 | 25 | 25 | 0 | 41 | 50 | 140 | 140 | 0 | 203 | 0 | 0 | 0 | 0 | 10 | 0 | 0 | 78 | 12 | 0 | 22 | 2 | 120 | 126 | 0 | 0 | 331 | 193 | 128 | 100 | 41 | 5 | 10 | 0 | 85 | 0 | 0 | 19 | 8 | 33 | 18 | 98 | 100 | 0 | 20 | 2.2 | 53 | 68 | 53 | 50 | 163 | 260 | 62 | 85 | 43 | 80 | 0 | 42 | 9 | 280 | 24 | 8 | 0 | 27 | 0 | 0 | 50 | 0 | 82 | 0 | 0 |  | 735 | 0 | 350 | 0 | 16 | 0 | 0 | 0 | 0 | 0 | 32 | 182 | 12 | 0 | 0 | 0 | 0 | 0 | 0 | 0 | 12 | 8 | 0 | 8 | 0 | 22 | 5 | 8 | 0 | 0 | 214 | 0 | 0 | 160 | 0 | 154 | 0 | 12 | 0 | 7 | 0 | 0 | 18 |  | 7390.2 | DayPeak
Yesterday Evening Peak | 30 | 0 | 248 | 0 | 300 | 0 | 0 | 0 | 352 | 45 | 0 | 0 | 0 | 84 | 100 | 55 | 217 | 0 | 207 | 17 | 89 | 102 | 64 | 35 | 45 | 0 | 6 | 54 | 55 | 55 | 19 | 25 | 22 | 25 | 25 | 42 | 0 | 42 | 20 | 140 | 160 | 25 | 202 | 0 | 0 | 0 | 0 | 40 | 34 | 51 | 90 | 105 | 6 | 22 | 13 | 85 | 100 | 0 | 135 | 305 | 145 | 73 | 100 | 31 | 5 | 5 | 13 | 85 | 0 | 25 | 22 | 11 | 33 | 21 | 154 | 101 | 70 | 22 | 0 | 54 | 68 | 50 | 50 | 163 | 273 | 51 | 86 | 45 | 127 | 0 | 46 | 9 | 285 | 24 | 8 | 102 | 280 | 203 | 50 | 182 | 97 | 113 | 0 | 0 |  | 740 | 0 | 420 | 0 | 91 | 0 | 0 | 0 | 14 | 83 | 40 | 136 | 21 | 75 | 0 | 0 | 0 | 43 | 35 | 92 | 50 | 43 | 34 | 30 | 32 | 22 | 5 | 8 | 0 | 0 | 150 | 0 | 0 | 183 | 0 | 190 | 0 | 96 | 10 | 7 | 0 | 0 | 54 |  | 9879 | EvPeak
Forecast for Evening | 30 | 0 | 260 | 0 | 300 | 0 | 0 | 0 | 360 | 110 | 0 | 0 | 0 | 100 | 100 | 55 | 217 | 0 | 200 | 100 | 90 | 102 | 149 | 100 | 50 | 50 | 40 | 54 | 55 | 55 | 22 | 25 | 32 | 25 | 33 | 43 | 0 | 40 | 30 | 150 | 160 | 25 | 225 |  | 0 | 0 | 0 | 50 | 80 | 51 | 100 | 105 | 46 | 22 | 15 | 120 | 150 | 0 | 360 | 360 | 220 | 68 | 100 | 41 | 5 | 5 | 25 | 85 | 50 | 52 | 22 | 11 | 33 | 22 | 142 | 100 | 73 | 22 | 0 | 60 | 90 | 50 | 44 | 0 | 165 | 66 | 86 | 46 | 130 | 0 | 45 | 10 | 341 | 25 | 11 | 200 | 293 | 300 | 100 | 180 | 100 | 115 | 0 |  |  | 757 | 30 | 410 | 0 | 115 | 0 | 0 | 0 | 40 | 80 | 40 | 160 | 20 | 110 | 30 | 0 | 0 | 50 | 55 | 93 | 50 | 43 | 40 | 52 | 43 | 22 | 5 | 8 | 0 | 0 | 150 | 17 | 18 | 210 | 0 | 220 | 0 | 95 | 100 | 0 | 0 | 0 | 105
Forecast for Day | 30 | 0 | 260 | 0 | 300 | 0 | 0 | 0 | 360 | 110 | 0 | 0 | 0 | 100 | 100 | 55 | 217 | 0 | 200 | 100 | 90 | 102 | 149 | 100 | 50 | 50 | 40 | 54 | 55 | 55 | 22 | 25 | 32 | 25 | 33 | 43 | 0 | 40 | 30 | 150 | 160 | 25 | 225 | 0 | 0 | 0 | 0 | 50 | 0 | 0 | 100 | 100 | 46 | 22 | 12 | 120 | 150 | 0 | 360 | 360 | 200 | 68 | 100 | 41 | 5 | 5 | 25 | 85 | 0 | 0 | 22 | 11 | 33 | 22 | 108 | 100 | 73 | 22 | 2 | 60 | 90 | 50 | 44 | 0 | 150 | 66 | 86 | 46 | 90 | 0 | 45 | 10 | 341 | 25 | 11 | 100 | 250 | 100 | 0 | 150 | 0 | 78 | 20 |  |  | 757 | 0 | 410 | 0 | 115 | 0 | 0 | 0 | 0 | 0 | 40 | 160 | 20 | 80 | 0 | 0 | 0 | 0 | 0 | 93 | 50 | 43 | 0 | 52 | 0 | 22 | 5 | 8 | 0 | 0 | 150 |  | 0 | 210 | 0 | 220 | 0 | 95 | 0 | 0 | 0 | 0 | 50
Generation at 08:00(Today) | 30 | 0 | 259 | 0 | 300 | 0 | 0 | 0 | 316 | 0 | 0 | 0 | 0 | 0 | 0 | 15 | 170 | 0 | 120 | 0 | 8 | 102 | 0 | 50 | 46 | 0 | 6 | 18 | 18 | 55 | 19 | 25 | 32 | 25 | 25 | 0 | 0 | 41 | 0 | 140 | 160 | 0 | 202 | 0 | 0 | 0 | 0 | 19 | 0 | 0 | 66 | 13 | 6 | 22 | 12 | 120 | 150 | 0 | 115 | 305 | 182 | 8 | 100 | 41 | 5 | 5 | 25 | 40 | 0 | 0 | 22 | 11 | 25 | 15 | 86 | 88 | 0 | 22 | 0.3 | 58 | 63 | 11 | 40 | 0 | 153 | 62 | 40 | 10 | 90 | 0 | 12 | 0 | 275 | 7 | 5 | 0 | 15 | 0 | 0 | 100 | 0 | 37 | 3.29 | 0 | 0 | 748 | 0 | 320 | 0 | 16 | 0 | 0 | 0 | 0 | 0 | 0 | 158 | 13 | 0 | 0 | 0 | 0 | 0 | 0 | 0 | 0 | 32 | 0 | 8 | 0 | 22 | 5 | 5 | 0 | 0 | 150 | 0 | 0 | 177 | 0 | 177 | 0 | 96 | 0 | 0 | 0 | 0 | 0 | 0
199
| Minimum Generation |  | 5967 | 5:00
| Highest Generation |  | 9879 | 18:00
| Day Peak Generation |  | 7390.2 | 12:00
| Evening Peak Generation |  | 9879 | 18:00
| HVDC Max Flow |  | 748 | 1:00
| HVDC EvPeak Flow |  | 740 | 18:00
| Load factor L.F |  | 76.63%

## P1
POWER GRID COMPANY OF BANGLADESH LTD.
|  |  | NATIONAL LOAD DESPATCH CENTER |  |  |  |  | QF-LDC-08
|  |  | DAILY REPORT |  |  |  |  | Page -1
[6 empty] | Reporting Date : | 2018-10-28
Till now the maximum generation is : - |  |  | 11623 MW | 19:30 | Hrs on | 2018-09-19
The Summary of Yesterday's |  | 2018-10-27 | Generation & Demand |  | Today's Actual Min Gen. & Probable Gen. & Demand
Day Peak Generation : |  | 7390.2 | MW Hour : | 12:00 | Min. Gen. at | 6:00 | 6306.53 | MW
Evening Peak Generation : |  | 9879 | MW Hour : | 18:00 | Available Max Generation : |  | 11547 | MW
E.P. Demand (at gen end) : |  | 9879 | MW Hour : | 18:00 | Max Demand (Evening) : |  | 10300 | MW
Maximum Generation : |  | 9879 | MW Hour : | 18:00 | Reserve(Generation end) |  | 1247 | MW
Total Gen. (MKWH) : |  | 181.6814 | System Load Factor : | 76.63% | Load Shed : |  | 0 | MW
EXPORT / IMPORT THROUGH EAST-WEST INTERCONNECTOR
Export from East grid to West grid :- Maximum |  |  | -430 | MW at | 14:00 | Energy |  | MKWHR.
Import from West grid to East grid :- Maximum |  |  | - | MW at | - | Energy | - | MKWHR.
| Water Level of Kaptai Lake at 6:00 A M on |  | 2018-10-28
Actual : | 102.44 | Ft.(MSL) , | Rule curve : | 108.5 | Ft.( MSL )
Gas Consumed : | Total = | 1143.76 | MMCFD. | Oil Consumed (PDB) :
[6 empty] | HSD : |  | Liter
[6 empty] | FO : |  | Liter
Cost of the Consumed Fuel (PDB+Pvt) : |  | Gas : | 99405932.92
|  | Coal : | 15473582 | Oil : | 205288437.17 | Total : | 320167952.09
Load Shedding & Other Information
Area | Yesterday |  |  |  | Today
|  |  | Estimated Demand (S/S end) |  | Estimated Shedding (S/S end) |  | Rates of Shedding
| MW |  | MW |  |  | MW | (On Estimated Demand)
Dhaka | 0 | 0:00 | 3589.0526 |  |  | 0 | 0%
Chittagong Area | 0 | 0:00 | 1217.8745 |  |  | 0 | 0%
Khulna Area | 0 | 0:00 | 1090.7116 |  |  | 0 | 0%
Rajshahi Area | 0 | 0:00 | 985.3853 |  |  | 0 | 0%
Comilla Area | 0 | 0:00 | 890.5692 |  |  | 0 | 0%
Mymensingh Area | 0 | 0:00 | 718.6513 |  |  | 0 | 0%
Sylhet Area | 0 | 0:00 | 405.1828 |  |  | 0 | 0%
Barisal Area | 0 | 0:00 | 185.122 |  |  | 0 | 0%
Rangpur Area | 0 | 0:00 | 554.2435 |  |  | 0 | 0%
Total | 0 |  | 9636.7928 |  |  | 0
Information of the Generating Units under shut down.
| Planned Shut- Down |  |  | Forced Shut- Down
|  |  |  | 1) Barapukuria ST: Unit-1,2 |  | 9) Siddhirganj 210 MW ST
| Nil |  |  | 2) Khulna ST 110 MW |  | 10) Kaptai #2,4
|  |  |  | 3) Ghorasal Unit-3,4,5 |  | 11) Megnaghat-450 MW
|  |  |  | 4) Baghabari 100 MW |  | 12) Sikalbaha-150 MW
|  |  |  | 5) Tongi GT |  | 13) Haripur 412 MW
|  |  |  | 6) Ashuganj Midland 51 MW |  | 14) Shahjibazar 330 MW
7) Baghabari-71 MW
8) Haripur GT-1
Additional Information of Machines, lines, Interruption / Forced Load shed etc.
|  | Description |  | Comments on Power Interruption
a) Bibiyana-Shahjibazar 230 kV Ckt-2 was under shut down from 08:50 to 16:09 for D/W.
b) Bibiyana-Fenchuganj 230 kV Ckt-2 was under shut down from 08:50 to 20:35 for D/W.
c) Tongi-Bashundhara 132 kV Ckt-2 was under shut down from 08:35 to 13:36 for A/M.
d) Feni-Barayerhat 132 kV Ckt-2 was under shut down from 08:27 to 13:19 for C/M.
e) Siddhirganj-Maniknagar 230 kV Ckt-2 & T2 transformer were under shut down from 08:27 to 17:27 for D/W.
f) Sherpur 132/33 kV T2 transformer was under shut down from 10:26 to 18:34 for C/M.
g) Shahjadpur-Baghabari 132 kV Ckt-2 was under shut down from 08:44 to 16:27 for A/M.
h) Siddhirganj GT-2 was synchronized at 11:25.
i) Kishoreganj 132/33 kV T2 transformer was under shut down from 11:35 to 14:25 for energy meter change.
j) Munshiganj 132/33 kV T2 transformer tripped at 11:39 showing differential relay and was switched on at 22:12.
k) Ashuganj-Modular 132 kV Ckt was switched on at 12:05.
l) Bhola 225 MW CCPP GT-2 tripped at 14:30 due to exhaust duct transducer reads abnormal duct pressure and was
synchronized at 15:46.
m) After maintenance Ashuganj(N) CCPP ST was synchronized at 16:48.
n) Shahjibazar 330 MW GT-1 was shut down at 21:32 for filter cleaning and others maint.
o) Tongi-Kabirpur 132 kV Ckt-2 tripped at 04:06 (28/10/2018) from both ends showing CAT,CSW,E/F,CD & Dist Z1
T-phase at Tongi end & Dist Z1 C-phase main protection trip at Kabirpur end and was switched on at 04:14.
p) Meghnaghat-APR 230 kV Ckt was shut down at 06:15 (28/10/2018) for D/W.
q) Meghnaghat-Hasnabad 230 kV Ckt-1 was shut down at 06:13(28/10/2018) for D/W.
r) Palashbari 132/33 kV T1 ,T2 transformers & associated 33 kV bus were under shut down from 07:52 to 09:25(28/10/2018) |  |  |  | About 30 MW Power interruption occurred under Palashbari S/S
for 33 kV bus upgradation work by PBS. |  |  |  | area from 07:52 to 09:25(28/10/2018).

## P2
EVENING PEAK GENERATION AND DAY LONG ENERGY DATA OF POWER STATIONS
| Date : | 2018-10-27 | [5 empty] | Page -2
Sl. |  |  |  |  | Present | Peak | Energy
No. | Name of the Power Stations |  | Producer | Installed Capacity | Capacity | Hour | Generated | Remarks
Generation
|  |  |  | Unit No. X Capacity | MW | MW | MW
1 | Ghorasal ST: Unit-1,2 |  | PDB | 2*55 | 85 | 30 | 692000 | Unit-1 under maint.
| Ghorasal ST: Unit-3 |  | PDB | 1*210 | 170 | 0 | 0 | Under maint.
| Ghorasal Unit-4 GT |  | PDB | 1*210 | 180 | 248 | 6051000 | On test
| Ghorasal ST: Unit-5 |  | PDB | 1*210 | 190 | 0 | 0 | Gas shortage
2 | Ghorasal ST: Unit-7 |  | PDB | 1*243+1*122 | 365 | 300 | 7341472 | Gas shortage
3 | Ghorashal 78MW (MAX) |  | QRPP | 2*40 | 78 | 0 | 0 | Gas shortage
4 | Ghorashal (Regent) |  | IPP | 34*3.35 | 108 | 0 | 0 | Gas shortage
5 | Haripur GT: Unit-1, 2 |  | SBU, PDB | 2*32 | 40 | 0 | 0 | Gas shortage
6 | Haripur 412 MW CCPP |  | EGCB | 1*273+1*139 | 412 | 0 | 0 | Under maint.
7 | Haripur NEPC 110MW |  | IPP | 8*15 | 110 | 45 | 287800 | Low demand
8 | Haripur Power CCPP 360MW |  | IPP | 1*235+1*125 | 360 | 352 | 8293000
9 | Meghnaghat CCPP 450MW |  | IPP | 2*150+1*150 | 450 | 0 | 0 | Under maint.
10 | Meghnaghat (IEL) |  | QRPP | 12*8.9 | 100 | 84 | 975360 | Engine problem
11 | Meghnaghat CCPP(Summit) |  | IPP | 2*110+1*110 | 305 | 0 | 0 | Reserve
12 | Madanganj 102MW |  | QRPP | 6*17 | 100 | 100 | 1206312
13 | Madanganj-55 MW |  | (IPP) | 3*17.08+1*11.3 | 55 | 55 | 796217
14 | Keraniganj (Powerpac) 100MW |  | QRPP | 8*13.45 | 100 | 35 | 825348 | Low demand
15 | Narshingdi (Doreen) |  | SIPP, REB | 8*2.90 | 22 | 19 | 428508
16 | Siddhirgonj ST 210MW |  | PDB | 1*210 | 115 | 0 | 0 | Gas shortage
17 | Siddhirgonj GT Unit-1& 2 |  | EGCB | 2*105 | 210 | 207 | 3247000
18 | Siddhirganj (Desh) |  | QRPP | 96*1.2 | 100 | 17 | 0 | Low demand
19 | Siddhirganj (Dutch Bangla) |  | QRPP | 12*8.9 | 100 | 89 | 937920 | Engine problem
20 | Siddhirganj CCPP-335 MW |  | EGCB | 1*217 | 217 | 217 | 4936220
21 | Pagla (DPA ) |  | QRPP | 100*0.5 | 50 | 0 | 266720 | Reserve
22 | Gagnagar (Orion) |  | IPP | 12*8.924 | 102 | 102 | 363552
23 | Katpotti 51 MW |  | IPP | 7*7.9 | 51 | 6 | 363552 | Machine problem
24 | Banco Energy 54MW |  | IPP | 3*18 | 54 | 54 | 685080
25 | Kodda 149 MW |  | BPDB-RPCL | 9*17.06 | 149 | 64 | 420480 | Low demand
26 | Northern 55 MW |  | IPP | 3*19.3 | 55 | 55 | 914112
27 | Southern 55MW |  | IPP | 3*19.3 | 55 | 55 | 881703
28 | Bosila 108MW |  | IPP | 12*8.775+1*3.5 | 108 | 45 | 746880 | Engine problem
29 | Summit Power,(Madhabdi+Ashulia) |  | SIPP,REB | 3*3.67+4*8.73 | 80 | 47 | 1330440 | Engine problem
30 | Summit Maona |  | SIPP,REB | 4*8.73 | 33 | 25 | 604000 | Engine problem
31 | Summit Rupganj |  | SIPP,REB | 4*8.73 | 33 | 25 | 598700
32 | Gazipur (RPCL) |  | IPP | 6*8.9 | 52 | 42 | 532176 | Engine problem
33 | Tongi GT |  | PDB | 1* 105 | 105 | 0 | 0 | Gas shortage
34 | Summit Gazipur |  | IPP | 18*17.076 | 300 | 280 | 2624000
35 | APR Energy , Keranigonj |  | IPP | 236*1.4 | 300 | 203 | 192216 | Low demand
36 | Bramhangoan 100 MW (Aggreko) |  | IPP | 100 | 100 | 50 | 75514 | Low demand
37 | Aggreko Aurahati 100MW |  | IPP | 0.85*23+0.95*91 | 100 | 97 | 94141
38 | Summit Gazipur-1 150MW |  | IPP | 149 MW | 149 | 113 | 1742400 | Engine problem
| Dhaka area Total |  |  |  | 5848 | 3061 | 48453823
39 | Chattogram ST-1 (Raozan) |  | PDB | 1*210 | 180 | 140 | 3500000 | Gas shortage
| Chittgong ST-2 (Raozan) |  | PDB | 1*210 | 180 | 160 | 3700000 | Gas shortage
40 | Raozan 25 MW (RPCL) |  | IPP | 3*8.9 | 25 | 25 | 280800
| Teknaf Solartech 20MW |  | Teknaf Solartech Energy Ltd. | 28MW | 0 | 0 | 8520
41 | Patenga 50MW |  | IPP | 8*6.98 | 50 | 6 | 313920 | Low demand
42 | Kaptai Hydro: Unit-1,2,3,4, 5 |  | PDB | 2*40+3*50 | 230 | 62 | 1615542 | Unit-1,2 under maint.
43 | Sikalbaha ST 60MW |  | PDB | 1*60 | 40 | 0 | 0 | Under maint.
44 | Sikalbaha 225MW |  | PDB | 1*150+1*175 | 225 | 202 | 4889805 | FGMO
45 | Sikalbaha Peaking GT |  | PDB | 1*150 | 150 | 0 | 0 | Gas shortage
46 | Sikalbaha (Energis) |  | RPP | 4*12.5+2*11.9+1*3+1*1.5 | 51 | 40 | 577740
47 | Hathazari peaking |  | PDB | 11*8.9 | 98 | 34 | 275064 | Low demand
48 | Dohazari Peaking |  | PDB | 6*17 | 102 | 51 | 382622 | Low demand
49 | Juldah (Acorn) |  | QRPP | 8*13.45 | 100 | 90 | 1496760
| Juldah 100 MW Unit-3 |  | IPP | 100 MW | 0 | 0 | 24000 | On test
50 | Barabkunda (Regent) |  | SIPP, PDB | 8*2.90 | 22 | 22 | 527472
* | Malancha, Ctg. EPZ (United) |  |  | 5*8.73+3*9.34 | 0 | 13 | 573600
51 | Chattogram ECPV 108 MW |  | IPP | 16*7 | 108 | 105 | 1382400
| Chattogram area Total |  |  |  | 1561 | 950 | 19548245
52 | Ashuganj ST: Unit- 3 |  | APSCL | 1*150 | 135 | 85 | 2303438 | Gas shortage
| Ashuganj ST: Unit- 4 |  | APSCL | 1*150 | 129 | 100 | 2829970 | Gas shortage
| Ashuganj ST: Unit- 5 |  | APSCL | 1*150 | 134 | 0 | 0 | Under maint.
53 | Ashuganj CCPP 225 MW |  | APSCL | 1*142+1*75 | 221 | 145 | 4491000
54 | Ashuganj CCPP(North) |  | APSCL | 1*360 | 360 | 135 | 2779100 | Gas shortage
55 | Ashuganj CCPP(South) |  | APSCL | 1*360 | 360 | 305 | 7453000 | FGMO
56 | Ashuganj Engines TSK |  | APSCL | 14*3.968 | 45 | 31 | 882648 | Gas shortage
57 | Ashuganj (Precision) 55MW |  | RPP | 15*4 | 55 | 5 | 153120 | Gas shortage
58 | Ashuganj (United) 53MW |  | QRPP | 14*4 | 53 | 5 | 265000 | Gas shortage
59 | Ashuganj 195MW Modular |  | IPP | 20*9.73+1*16 | 195 | 73 | 1773091 | Gas shortage
60 | Ashuganj (Midland) 51MW |  | IPP | 6*9.34 | 51 | 13 | 891792 | Machine problem
61 | B.Baria (Aggreko) 85MW |  | QRPP | 86*1.10 | 85 | 85 | 1206312
62 | Daudkandi Peaking 52MW |  | PDB | 6*8.92 | 52 | 0 | 51864 | Reserve
63 | Chandpur CCPP |  | PDB | 1*106+1*57 | 163 | 100 | 2372470 | ST Under maint.
64 | Feni (Doreen) 22MW |  | SIPP, PDB | 8*2.90 | 22 | 22 | 502308
65 | Feni, Mohipal (Doreen) |  | SIPP, REB | 4*2.90 | 11 | 11 | 241920
** | Tripura |  | Imported power | 0 | 160 | 154 | 2700480
66 | Jangalia (Summit) 33MW |  | SIPP, PDB | 4*8.73 | 33 | 33 | 600000
67 | Lakdhanvi 52 MW |  | IPP | 6*8.92 | 52 | 25 | 192317 | Low demand
68 | Summit Cumilla 25MW |  | SIPP, PDB | 3*3.67+2*6.97 | 25 | 21 | 417270
69 | Daudkandi bangla trak |  | IPP | 154*1.4 | 200 | 102 | 128640 | Low demand
| Cumilla Area Total |  |  |  | 2541 | 1450 | 32235740
70 | Mymensingh RPCL 210MW |  | IPP | 4*35+1*70 | 202 | 101 | 2390840 | Gas shortage
71 | Tangail (Doreen) 22MW |  | SIPP, PDB | 8*2.90 | 22 | 22 | 316764
72 | Jamalpur 95MW |  | IPP | 12*8.924 | 95 | 70 | 353280 | Low demand
73 | Sarishabari (Solar) |  | IPP | 1*3 | 3 | 0 | 12050
74 | United Mymensingh PPL |  | IPP | 200 | 200 | 182 | 2308800
| Mymensingh Area Total |  |  |  | 522 | 375 | 5381734
75 | Fenchugonj CCPP-1 |  | PDB | 2*32+1*33 | 70 | 54 | 1271000
76 | Fenchugonj CCPP-2 |  | PDB | 2*35+1*35 | 90 | 68 | 1639160 | FGMO
77 | Kushiara 163 MW CCPP GT |  | IPP | 1*109+1*54 | 163 | 163 | 3287160
78 | Shajibazar 330 MW |  | PDB | 3*110 | 330 | 273 | 5394780
79 | Fenchugonj (Barakatullah) 51MW |  | RPP | 19*2.90 | 51 | 50 | 953400
80 | Fenchuganj (EPL) 44MW |  | RPP | 12*3.3+5*2 | 44 | 50 | 959000
81 | Hobiganj 11MW |  | SIPP, REB | 4*2.90 | 11 | 8 | 168960
82 | Shahjibazar GT: Unit- 8, 9 |  | PDB | 2*35 | 66 | 51 | 1351000 | FGMO
83 | Shahjibazar 86MW |  | RPP | 32*2.90 | 86 | 86 | 1479360
84 | Shahjibazar (EPL) 50MW |  | RPP | 27*2.0 | 50 | 45 | 790920
85 | Sylhet GT 150 MW |  | PDB | 1*142 | 142 | 127 | 2246280
86 | Sylhet GT 20 MW |  | PDB | 1*20 | 20 | 0 | 0 | Reserve
87 | Sylhet (EPL) 50MW |  | RPP | 27*2 | 50 | 46 | 939600
88 | Shahjahanulla 25 MW |  | SIPP, REB | 3*9.34 | 25 | 24 | 506544
89 | Summit Bibiana- 2 |  | IPP | 1*222+1*119 | 341 | 285 | 7459500 | FGMO
90 | Sylhet (Desh) 10MW |  | RPP | 6*1.95 | 10 | 9 | 125100
| Sylhet Area Total |  |  |  | 1549 | 1339 | 28571764
91 | Bheramara GT-1,2,3 |  | PDB | 3*20 | 46 | 0 | 0 | Reserve
** | Bheramara (HVDC ) |  | Imported power | 2*500 | 1000 | 740 | 12770909
92 | Khulna (KPCL-1 & 3) |  | IPP | 19*6.5 | 110 | 0 | 0 | Contract Expired
93 | Khulna (KPCL-2) |  | QRPP | 7*17 | 115 | 91 | 877440 | Engine problem
94 | Faridpur Peaking |  | PDB | 8*6.89 | 54 | 14 | 42240 | Low demand
95 | Khulna CCPP 225MW |  | NWPGCL | 1*150+1*75 | 230 | 0 | 0 | Reserve
96 | Gopalganj Peaking |  | PDB | 16*6.98 | 109 | 83 | 238848
97 | Bheramara 360 MW |  | NWPGCL | 1*278+1*132 | 410 | 420 | 9302400
98 | Noapara (KZA) 40MW |  | QRPP | 5*8.5 | 40 | 40 | 428625
| Khulna (Aggreeco) 55MW |  | QRPP | 71*0.85 | 0 | 0 | 0 | Contract Expired
99 | Bangla Trak Noapara |  | IPP | 70*1.4 | 100 | 10 | 164160 | Low demand
| Labon Chora 105 MW |  | IPP | 105 | 0 | 54 | 602400 | Engine problem
| Khulna Area Total |  |  |  | 2214 | 1452 | 24427022
100 | Summit Barisal 110 MW |  | IPP | 7*17.076 | 110 | 75 | 732480
101 | Barisal GT: Unit-1, 2 |  | PDB | 2*20 | 30 | 0 | 0 | Reserve
102 | Bhola (Venture) 33MW |  | RPP | 1*34.50 | 33 | 21 | 350000 | Engine problem
103 | Bhola CCPP 194MW |  | PDB | 2*63+1*68 | 194 | 136 | 3994667 | FGMO
104 | Bhola Aggreko 95MW |  | QRPP | 96*1.10 | 95 | 96 | 1227874
| Barisal Area Total |  |  |  | 462 | 328 | 6305021
105 | Baghabari GT 71MW |  | PDB | 1*71 | 71 | 0 | 0 | Gas shortage
| Baghabari GT 100MW |  | PDB | 1*100 | 100 | 0 | 0 | Under maint.
106 | Baghabari Peaking 50MW |  | PDB | 6*8.9 | 52 | 43 | 175036
107 | Bera Peaking |  | PDB | 9*8.29 | 71 | 35 | 145468
108 | Amnura 50MW |  | QRPP | 7*7.79 | 50 | 50 | 634880
109 | Katakhali (Northern) |  | QRPP | 6*8.9 | 50 | 43 | 564144 | Engine problem
110 | Katakhali Peaking |  | PDB | 6*8.7 | 50 | 34 | 208664
111 | Sirajgonj Unit-1 225MW |  | NWPGCL | 1*150+1*75 | 210 | 183 | 4537409 | FGMO
112 | Sirajgonj Unit-2 225MW |  | NWPGCL | 1*150+1*75 | 220 | 190 | 4509873 | FGMO
113 | Sirajgonj Unit-3 225MW |  | NWPGCL | 1*150+1*75 | 141 | 7 | 101500 | On test
| Sirajgonj Unit-4 414 MW(Gas) |  | SNWPGCL | 1*272+1*132 | 0 | 0 | 0 | On test
114 | Santahar Peaking |  | PDB | 6*8.7 | 50 | 32 | 158186
115 | Bogra (GBB) |  | RPP | 6*4 | 22 | 22 | 426240
116 | Bogra (EPL) |  | RPP | 5*3.3+5*2 | 10 | 5 | 118368 | Engine problem
117 | Ullapara (Summit) |  | SIPP, REB | 4*2.90 | 11 | 8 | 177480
118 | Rajlanka 52 MW |  | IPP | 6*8.92 | 52 | 30 | 411360 | Low demand
119 | Chapainawabganj-100 MW |  | PDB | 12*8.924 | 104 | 92 | 580780
| Rajshahi Area Total |  |  |  | 1264 | 774 | 12749388
120 | Barapukuria Unit-1 |  | PDB | 1*125 | 85 | 0 | 0 | Under overhauling
| Barapukuria Unit-2 |  | PDB | 1*125 | 85 | 0 | 0 | Coal shortage
121 | Barapukuria Unit-3 |  | PDB | 1*275 | 274 | 150 | 4008700
122 | Rangpur GT |  | PDB | 1*20 | 20 | 0 | 0 | Reserve
123 | Saidpur GT |  | PDB | 1*20 | 20 | 0 | 0 | Reserve
| Rangpur Area Total |  |  |  | 484 | 150 | 4008700
| Total |  |  |  | 16445 | 9879 | 181681437
| Eastern Grid Total |  |  |  | 12021 | 7175 | 134191306
| Western Grid Total |  |  |  | 4424 | 2704 | 47490131
| National Grid Total |  |  |  | 16445 | 9879 | 181681437
*Data collected from respective power station over telephone.
Executive Engineer
Network Operation Division

## P3
MAXIMUM LOAD SERVED BY DIFFERENT GRID SUB-STATIONS
Date: | 2018-10-27 | [5 empty] | QF-LDC-09
(a) ENTIRE EASTERN GRID : |  |  | 6580 | MW | (b) ENTIRE WESTERN GRID : |  |  | 2648 | MW
i) Dhaka area |  |  | 3611 | MW | i) Khulna area |  |  | 1021 | MW
ii) Chittagong area |  |  | 1055 | MW | ii) Rajshahi area |  |  | 892 | MW
iii) Comilla area |  |  | 843 | MW | iii) Barisal area |  |  | 195 | MW
iv) Mymensingh area |  |  | 648 | MW | iv) Rangpur area |  |  | 540 | MW
v) Sylhet area |  |  | 423 | MW
| SYSTEM TOTAL DEMAND ( a + b ) = |  |  | 9228 | MW
MAXIMUM LOAD SERVED BY DIFFERENT SUB-STATIONS
Sub-station | Load (MW) | Hour | Sub-station | Load (MW) | Hour | Sub-station | Load (MW) | Hour
Siddhirganj | 120 | 1800 | Netrokona | 67 | 1800 | Goalpara | 10 | 1300
Munsiganj | 85 | 2000 | Jamalpur | 95 | 1930 | Central s/s | 78 | 1800
Sonargaon | 43 | 1930 | Sherpur | 66 | 1900 | Noapara | 71 | 1800
Shyampur | 160 | 1500 | Srimongal | 33 | 1800 | Jessore | 114 | 1800
Bhulta | 163 | 2000 | Shahjibazar | 103 | 1930 | Jhenida | 77 | 1830
Madanganj | 50 | 2000 | Fenchuganj | 40 | 1800 | Bottail | 68 | 1800
Shitalakhya | 103 | 1800 | Kulawara | 39 | 1800 | G.K Project | 51 | 1800
Rahim steel | 7 | 1100 | Sylhet | 124 | 1800 | Faridpur | 126 | 1800
Matuail | 88 | 1600 | Chatak | 23 | 1800 | Madaripur | 94 | 1830
Ghorasal | 66 | 1930 | Sunamganj | 28 | 1800 | Gopalganj | 63 | 1800
Narsingdi | 117 | 2000 | Biani Bazar | 37 | 1800 | Bagerhat | 65 | 1800
Haripur (SBU) | 104 | 1900 | Comilla (S) | 154 | 1900 | Mongla | 38 | 900
Ullon | 72 | 1830 | Comilla(N) | 97 | 2000 | Satkhira | 66 | 1900
Hasnabad | 179 | 1900 | Chandpur | 96 | 1930 | Gallamari | 34 | 1500
Magbazar | 107 | 1300 | Feni | 101 | 1930 | Magura | 36 | 1800
Maniknagar | 80 | 1300 | Chowmuhani | 156 | 1930 | Chuadanga | 70 | 1900
Bangabhaban | 18 | 1200 | Ashuganj | 45 | 2400 | Barisal | 90 | 1830
Narinda | 70 | 1300 | Daudkandi | 102 | 1930 | Patuakhali | 68 | 2000
Dhanmondi | 124 | 1300 | B.Baria | 118 | 1930 | Bhandaria | 38 | 1800
Lalbag | 86 | 1300 | Ramganj | 28 | 1930 | Ishurdi | 45 | 1830
Madartek | 44 | 1830 | Madunaghat | 54 | 1800 | Ruppur Paromanobik | 1 | 100
Mirpur | 96 | 1800 | Hathazari | 86 | 1930 | Natore | 89 | 1830
Kalyanpur | 108 | 1800 | Khulshi | 193 | 1900 | Bogra | 192 | 1830
Gulshan | 108 | 1300 | Halishahar | 126 | 1100 | Noagaon | 93 | 1830
Uttara | 76 | 1800 | Baraulia | 151 | 1600 | Rajshahi | 104 | 1900
Uttara(New) | 8 | 1500 | Sikalbaha | 33 | 1800 | C.Nawabganj | 59 | 1900
Kamrangirchar | 72 | 1800 | Dohazari | 86 | 1900 | Amnura | 39 | 1800
Savar | 123 | 1800 | Cox'sbazar | 70 | 1800 | Pabna | 82 | 1830
Bhasantec | 140 | 1800 | Chandraghona | 24 | 1830 | Shahjadpur | 75 | 1830
Agargaon | 40 | 1830 | Kaptai | 4 | 1800 | Serajganj | 67 | 1900
Satmosjid | 85 | 1800 | A. Khaer Stl. | 16 | 1000 | Niyamatpur | 54 | 1800
Tongi | 120 | 1800 | Bakulia | 99 | 1800 | Joypurhat | 42 | 1800
Kabirpur | 173 | 198 | Julda | 17 | 600 | Rangpur | 105 | 1830
Basundhara | 112 | 1800 | TK chemical | 1 | 100 | Lalmonirhat | 74 | 1830
Manikganj | 72 | 1830 | Modern Steel | 12 | 900 | Saidpur | 101 | 1830
Joydevpur | 193 | 1900 | Shahmirpur | 29 | 1830 | Purbasadipur | 75 | 1830
New Tongi | 104 | 1800 | Khagrachhari | 16 | 1930 | Thakurgaon | 52 | 1830
Korda | 235 | 1830 | Matarbari | 22 | 1800 | Palashbari | 85 | 1830
Dhamrai | 44 | 1800 | Baroiar Hat | 8 | 1800 | Barapukuria | 44 | 1930
Tangail | 146 | 1800 | Rangamati | 10 | 1830 | Panchagar | 34 | 1830
Mymensing | 217 | 1830 | Abul Khair 230 | 180 | 100
Kishorganj | 99 | 1830 | BSRM | 105 | 700
Sub Divisional Engineer |  |  | Executive Engineer |  |  | Superintendent Engineer
Network Operation Division |  |  | Network Operation Division |  |  | Load Despatch Circle
(1) Honbl. State Minister |  |  | (8) Executive Director (O & M) PGCB. |  |  | (18) C.E. Transmission (1 & 2) PGCB.
Ministry of Power,Energy & Mineral |  |  | (9) Member,Generation,PDB. |  |  | (19) S.E. System Protection,PGCB.
Resources, GOB. |  |  | (10) Member,Distribution,PDB. |  |  | (20) Director,Public Relation,PDB.
(2) Secy (Power Divn.)Ministry of |  |  | (11) Member,Transmission & |  |  | (21) Director Program, PDB.
Power,Energy & Mineral Resources. |  |  | System Operation,PDB. |  |  | (22) S.E. Consumer Affairs,PDB.
(3) Director General,Power cell |  |  | (12) Member,P&D,PDB. |  |  | (23) Director,Project Planning,PDB.
(4) Chairman,BERC |  |  | (13) C.E (P & D), PGCB. |  |  | (24) Director,System Planning,PDB.
(5) Chairman, BPDB. |  |  | (14) G.M. Commercial Operation |  |  | (25) Executive Eng.IMD.
(6) Managing Director, PGCB. |  |  | (15) C.E. Generation,PDB. |  |  | (26) Executive Eng. EMD.

## Voltage
MAXIMUM & MINIMUM VOLTAGES OF DIFFERENT GRID SUB-STATIONS:
Date: | 2018-10-27
Sub-Station | Maxm | Hour | Minm | Hour | Sub-Station | Maxm | Hour | Minm | Hour
| Voltage |  | Voltage |  |  | Voltage |  | Voltage
400 KV | KV |  | KV |  |  | KV |  | KV
Bibiyana | 391 | 22:00 | 380 | 10:00 | Kaliakoir | 372 | 22:00 | 358 | 12:00
Bheramara | 407 | 15:00 | 391 | 10:00 | Bhulta | 385 | 13:00 | 362 | 12:00
Ashuganj(N) | 391 | 22:00 | 370 | 12:00
230 KV | KV |  | KV |  | 230 KV | KV |  | KV
Ghorasal | 230 | 1:00 | 226 | 10:00 | Hathazari | 220 | 13:00 | 215 | 7:00
Ishurdi | 235 | 13:00 | 225 | 18:00 | Megnaghat | 224 | 18:00 | 216 | 11:00
Ashuganj | 233 | 14:00 | 228 | 1:00 | Fenchuganj | 240 | 16:00 | 233 | 11:00
Serajganj | 227 | 4:00 | 221 | 18:00 | Siddhirganj | 223 | 18:00 | 212 | 12:00
Baghabari | 228 | 2:00 | 222 | 18:00 | Maniknagar | 221 | 22:00 | 210 | 15:00
Barapukuria | 237 | 5:00 | 222 | 18:00 | Old Airport | 223 | 22:00 | 210 | 12:00
Bogra | 225 | 5:00 | 212 | 11:00 | Barisal | 226 | 16:00 | 216 | 12:00
Khulna South | 237 | 3:00 | 224 | 11:00 | AKSML | 216 | 21:00 | 209 | 9:00
Rampura | 220 | 3:00 | 211 | 12:00 | BSRM | 219 | 2:00 | 213 | 12:00
Haripur | 220 | 14:00 | 212 | 12:00 | Bibiyana | 234 | 22:00 | 227 | 12:00
Hasnabad | 225 | 18:00 | 210 | 11:00 | Bhulta | 223 | 18:00 | 212 | 10:00
Aminbazar | 224 | 21:00 | 212 | 12:00 | Ashuganj (S) | 233 | 14:00 | 226 | 18:00
Tongi | 220 | 21:00 | 207 | 12:00 | Kaliakoir | 229 | 22:00 | 217 | 11:00
Comilla (N) | 229 | 19:00 | 220 | 12:00
132 kV | KV |  | KV |  | 132 kV | KV |  | KV
Siddhirganj | 137 | 1800 | 128 | 1100 | Ramganj | 127 | 700 | 120 | 2000
Munsiganj | 140 | 1800 | 127 | 1100 | Madanhat | 131 | 1300 | 127 | 1500
Megnaghat | 137 | 1800 | 129 | 1200 | Hathazari | 132 | 1500 | 126 | 1200
Shyampur | 134 | 1400 | 122 | 1100 | Khulshi | 127 | 1300 | 122 | 1200
Bhulta | 133 | 1400 | 126 | 1200 | Halishahar | 130 | 1300 | 126 | 1200
Madanganj | 138 | 1800 | 125 | 1200 | Baraulia | 129 | 1300 | 125 | 1100
Shitalakhya | 139 | 1800 | 125 | 1200 | Sikalbaha | 130 | 1300 | 124 | 300
Rahim steal | 134 | 2000 | 128 | 1000 | Dohazari | 130 | 1400 | 124 | 300
Matuail | 135 | 1900 | 126 | 1100 | Cox'sbazar | 125 | 1300 | 116 | 1800
Ghorasal | 138 | 1300 | 114 | 1200 | Chandraghona | 130 | 1300 | 126 | 1500
Narsinghdi | 134 | 700 | 127 | 1930 | Kaptai | 130 | 100 | 127 | 1200
Haripur (SBU) | 136 | 1800 | 128 | 1000 | A. Khaer Stl. | 127 | 1300 | 124 | 1200
Ullon | 135 | 600 | 127 | 1200 | Bakulia | 127 | 1300 | 123 | 1200
Hasnabad | 136 | 1800 | 125 | 1200 | Julda | 129 | 1300 | 124 | 1100
Magbazar | 135 | 500 | 125 | 1200 | TK Chemical | 132 | 1400 | 127 | 1100
Maniknagar | 132 | 600 | 122 | 1200 | Modern Steel | 130 | 100 | 124 | 1500
Bangabhaban | 131 | 500 | 120 | 1200 | Shahmirpur | 129 | 1300 | 124 | 1200
Narinda | 135 | 600 | 126 | 1200 | Khagrachhari | 129 | 900 | 124 | 1800
Dhanmondi | 132 | 600 | 122 | 1200 | Matarbari | 127 | 1400 | 115 | 1800
Lalbag | 131 | 500 | 120 | 1200 | Baroiar Hat | 129 | 500 | 125 | 1400
Madartek | 135 | 600 | 126 | 1200 | Rangamati | 130 | 100 | 124 | 1200
Mirpur | 134 | 200 | 128 | 1100 | Goalpara | 135 | 400 | 129 | 700
Kalyanpur | 135 | 1800 | 129 | 1200 | Central s/s | 137 | 300 | 128 | 1830
Gulshan | 134 | 400 | 126 | 1200 | Noapara | 135 | 300 | 127 | 800
Uttara | 131 | 400 | 123 | 1100 | Jessore | 131 | 300 | 123 | 1830
Uttara(New) | 132 | 300 | 125 | 1200 | Jhenida | 135 | 200 | 122 | 1800
Kamrangirchar | 136 | 1800 | 125 | 1100 | Bottail | 140 | 400 | 130 | 1800
Savar | 132 | 1800 | 128 | 900 | G.K.Project | 143 | 1700 | 137 | 1200
Bhasantec | 134 | 300 | 126 | 1100 | Faridpur | 135 | 200 | 128 | 1800
Agargaon | 135 | 300 | 128 | 1200 | Madaripur | 135 | 600 | 130 | 1800
Satmosjid | 134 | 400 | 128 | 1100 | Gopalganj | 138 | 1700 | 136 | 500
Tongi | 132 | 2100 | 126 | 1100 | Bagerhat | 133 | 900 | 125 | 800
Kabirpur | 135 | 2100 | 130 | 1200 | Mongla | 130 | 1500 | 125 | 800
Basundhara | 130 | 200 | 122 | 1200 | Satkhira | 134 | 500 | 127 | 1800
Manikganj | 135 | 1300 | 127 | 1100 | Gallamari | 136 | 300 | 128 | 1800
Joydevpur | 141 | 1830 | 132 | 1200 | Magura | 135 | 600 | 121 | 1800
New Tongi | 133 | 1300 | 124 | 1200 | Chuadanga | 132 | 500 | 115 | 1830
Kodda | 139 | 1830 | 130 | 1200 | Barisal | 140 | 1700 | 135 | 1200
Dhamrai | 135 | 300 | 130 | 1100 | Patuakhali | 136 | 900 | 130 | 1930
Tangail | 137 | 1400 | 130 | 1800 | Bhandaria | 136 | 1600 | 130 | 700
Mymensing | 135 | 900 | 125 | 1900 | Ishurdi | 140 | 1300 | 133 | 1800
Kishorganj | 134 | 900 | 125 | 1930 | Ruppur Paromanobik | 139 | 600 | 137 | 800
Netrokona | 135 | 1300 | 124 | 1830 | Natore | 137 | 500 | 129 | 1200
Jamalpur | 137 | 2100 | 124 | 700 | Bogra | 135 | 500 | 124 | 1800
Sherpur | 136 | 2200 | 122 | 100 | Noagaon | 131 | 600 | 120 | 1800
Srimongal | 140 | 900 | 137 | 100 | Rajshahi | 135 | 1600 | 124 | 1200
Shahjibazar | 138 | 900 | 135 | 1830 | C.Nawabganj | 132 | 1900 | 122 | 1200
Fenchuganj | 138 | 800 | 134 | 200 | Amnura | 136 | 1700 | 122 | 1200
Khulawara | 137 | 900 | 135 | 100 | Pabna | 135 | 400 | 127 | 1800
Sylhet | 136 | 800 | 131 | 500 | Shahjadpur | 140 | 1400 | 135 | 1800
Chatak | 137 | 900 | 133 | 1800 | Serajganj | 134 | 400 | 129 | 1830
Sunamganj | 136 | 900 | 132 | 1800 | Niyamatpur | 130 | 500 | 118 | 1830
Biani Bazar | 137 | 900 | 133 | 1800 | Joypurhat | 133 | 500 | 120 | 1830
Cumilla(s) | 129 | 600 | 125 | 1900 | Rangpur | 130 | 400 | 112 | 1800
Cumilla(n) | 138 | 800 | 133 | 1100 | Lalmonirhat | 128 | 600 | 106 | 1830
Chandpur | 130 | 1700 | 126 | 2000 | Saidpur | 130 | 400 | 109 | 1800
Feni | 122 | 900 | 118 | 1900 | Purbasadipur | 135 | 500 | 120 | 1800
Chowmuhani | 126 | 800 | 120 | 1930 | Thakurgaon | 130 | 500 | 107 | 1800
Ashuganj | 140 | 1600 | 137 | 1900 | Palashbari | 130 | 500 | 115 | 1800
Daudkandi | 138 | 1800 | 127 | 1100 | Barapukuria | 137 | 500 | 122 | 1800
B.Baria | 138 | 1000 | 133 | 1800 | Panchagar | 128 | 300 | 105 | 1800

## L-Curve
Date | 2018-10-27
.
TIME | E-W INT.(Export) | EAST GRID | WEST GRID | TOTAL |  |  | DAILY LOAD CURVE
0:00 | 120 | 5773 | 2095 | 7868 |  |  |  | QF-LDC-12
0:30 | 170 | 5264.5 | 2010.5 | 7275 | Date: | 2018-10-27
1:00 | 220 | 4756 | 1926 | 6682
1:30 | 170 | 4631 | 1869 | 6500
2:00 | 120 | 4506 | 1812 | 6318
2:30 | 140 | 4559 | 1757 | 6316 | [5 empty] | Gen. at Eve. Peak | 9879 | 9879 MW (18:00 )
3:00 | 160 | 4612 | 1702 | 6314 | [6 empty] | 18:00
3:30 | 140 | 4514 | 1679.5 | 6193.5 | [5 empty] | Gen. at Day Peak | 7390.2 | 7390.2 MW (12:00 )
4:00 | 120 | 4416 | 1657 | 6073 | [6 empty] | 12:00
4:30 | 115 | 4386 | 1634 | 6020 | [5 empty] | Highest Generation | 9879
5:00 | 110 | 4356 | 1611 | 5967 | [6 empty] | 18:00
5:30 | 120 | 4355.75 | 1612.5 | 5968.25
6:00 | 130 | 4355.5 | 1614 | 5969.5
6:30 | 90 | 4411.5 | 1686 | 6097.5
7:00 | 50 | 4467.5 | 1758 | 6225.5
7:30 | 55 | 4610.15 | 1748 | 6358.15
8:00 | 60 | 4752.8 | 1738 | 6490.8
8:30 | 30 | 4837.6 | 1741.5 | 6579.1
9:00 | 0 | 4922.4 | 1745 | 6667.4
9:30 | 90 | 4916.6 | 1814.5 | 6731.1
10:00 | 180 | 4910.8 | 1884 | 6794.8
10:30 | 175 | 5043.8 | 1886 | 6929.8
11:00 | 170 | 5176.8 | 1888 | 7064.8
11:30 | 165 | 5306 | 1921.5 | 7227.5
12:00 | 160 | 5435.2 | 1955 | 7390.2
12:30 | 220 | 5625.2 | 1845 | 7470.2
13:00 | 280 | 5815.2 | 1735 | 7550.2
13:30 | 355 | 5959.85 | 1599.5 | 7559.35
14:00 | 430 | 6104.5 | 1464 | 7568.5
14:30 | 425 | 6250.75 | 1462.5 | 7713.25
15:00 | 420 | 6397 | 1461 | 7858
15:30 | 405 | 6363.2 | 1475.5 | 7838.7
16:00 | 390 | 6329.4 | 1490 | 7819.4
16:30 | 405 | 6267.7 | 1483 | 7750.7
17:00 | 420 | 6206 | 1476 | 7682
17:30 | 340 | 6690.5 | 2090 | 8780.5
18:00 | 260 | 7175 | 2704 | 9879
18:30 | 150 | 7065 | 2767.5 | 9832.5
19:00 | 40 | 6955 | 2831 | 9786
19:30 | 30 | 6817 | 2844 | 9661
20:00 | 40 | 6819 | 2799 | 9618 |  |  |  | Executive Engineer
20:30 | 35 | 6734.5 | 2742.5 | 9477 |  |  |  | Network Operation Division
21:00 | 30 | 6650 | 2686 | 9336
21:30 | 50 | 6495 | 2585.5 | 9080.5
22:00 | 70 | 6340 | 2485 | 8825 |  |  |  |  | Page 6 of 7
22:30 | 120 | 6129.5 | 2422 | 8551.5
23:00 | 170 | 5919 | 2359 | 8278
23:30 | 145 | 5846 | 2227 | 8073
24:00 | 120 | 5773 | 2095 | 7868
9879 MW (18:00 )
7390.2 MW (12:00 )

## En-Curve
DAILY ENERGY CURVE
Date | 2018-10-27 |  | Energy | 181681437
[10 empty] | 2018-10-27 | [5 empty] | QF-LDC-11
TIME | GAS | HVDC | P.GEN(GAS). | P.GEN(OIL). | COAL | HYDRO | OIL | SHORTAGE | TRIPURA
0:00 | 4110 | 744 | 1259 | 1423 | 150 | 45 | 7 | 0 | 130
0:30 | 4174.5 | 746 | 1225.5 | 795 | 150 | 62.5 | 7.5 | 0 | 114 | Date: | 2018-10-27
1:00 | 4239 | 748 | 1192 | 167 | 150 | 80 | 8 | 0 | 98
1:30 | 4205.5 | 697.5 | 1096 | 167 | 150 | 80 | 8 | 0 | 96 | [7 empty] | Total Energy | 181.6814 | Total Energy Gen 181.681 MKWHr Energy Not Served 0.000 MKWHr Energy Requirement 181.681 MKWHr
2:00 | 4172 | 647 | 1000 | 167 | 150 | 80 | 8 | 0 | 94 | [7 empty] | Energy not Served | 0
2:30 | 4233.5 | 600 | 984.5 | 167 | 150 | 80 | 8 | 0 | 93 | [7 empty] | Energy Requirement | 181.6814
3:00 | 4295 | 553 | 969 | 167 | 150 | 80 | 8 | 0 | 92
3:30 | 4218.5 | 553.5 | 926.5 | 167 | 150 | 80 | 8 | 0 | 90 | [6 empty] | Shortage
4:00 | 4142 | 554 | 884 | 167 | 150 | 80 | 8 | 0 | 88
4:30 | 4092.5 | 554 | 881.5 | 167 | 150 | 80 | 8 | 0 | 87
5:00 | 4043 | 554 | 879 | 167 | 150 | 80 | 8 | 0 | 86
5:30 | 4031 | 554 | 896 | 167 | 150 | 80 | 8 | 0 | 82
6:00 | 4019 | 554 | 913 | 167 | 150 | 80 | 8 | 0 | 78
6:30 | 4055 | 554 | 1003.5 | 167 | 150 | 85 | 4 | 0 | 76 |  |  |  |  | Coal
7:00 | 4091 | 554 | 1094 | 167 | 150 | 90 | 0 | 0 | 74
7:30 | 4101.5 | 553.5 | 1208.5 | 175 | 149.5 | 90 | 0 | 0 | 77 |  |  |  | Oil |  |  |  | ,
8:00 | 4112 | 553 | 1323 | 183 | 149 | 90 | 0 | 0 | 80
8:30 | 4041 | 585.5 | 1316.5 | 299.5 | 160.5 | 90 | 0 | 0 | 85
9:00 | 3970 | 618 | 1310 | 416 | 172 | 90 | 0 | 0 | 90
9:30 | 3911.5 | 682.5 | 1281 | 481 | 189.5 | 90 | 0 | 0 | 94
10:00 | 3853 | 747 | 1252 | 546 | 207 | 90 | 0 | 0 | 98
10:30 | 3907.5 | 747 | 1287.5 | 595.5 | 210 | 80.5 | 0 | 0 | 100
11:00 | 3962 | 747 | 1323 | 645 | 213 | 71 | 0 | 0 | 102
11:30 | 4051 | 741 | 1339 | 700 | 213.5 | 81 | 0 | 0 | 100
12:00 | 4140 | 735 | 1355 | 755 | 214 | 91 | 0 | 0 | 98
12:30 | 4089.5 | 474.5 | 1331.5 | 1134 | 214 | 91.5 | 34.5 | 0 | 99
13:00 | 4039 | 214 | 1308 | 1513 | 214 | 92 | 69 | 0 | 100
13:30 | 4039 | 214 | 1308 | 1513 | 214 | 92 | 69 | 0 | 100
14:00 | 4039 | 214 | 1308 | 1513 | 214 | 92 | 69 | 0 | 100
14:30 | 4104 | 107 | 1369.5 | 1669 | 196 | 66 | 79.5 | 0 | 112
15:00 | 4169 | 0 | 1431 | 1825 | 178 | 40 | 90 | 0 | 124
15:30 | 4165.5 | 0 | 1444.5 | 1808 | 164 | 40 | 94 | 0 | 122
16:00 | 4162 | 0 | 1458 | 1791 | 150 | 40 | 98 | 0 | 120
16:30 | 4175 | 0 | 1418.5 | 1726 | 150 | 41 | 121 | 0 | 119
17:00 | 4188 | 0 | 1379 | 1661 | 150 | 42 | 144 | 0 | 118
17:30 | 4245 | 370 | 1401.5 | 2113 | 150 | 52 | 313 | 0 | 136
18:00 | 4302 | 740 | 1424 | 2565 | 150 | 62 | 482 | 0 | 154
18:30 | 4304.5 | 740.5 | 1398.5 | 2481 | 150 | 52.5 | 551.5 | 0 | 154
19:00 | 4307 | 741 | 1373 | 2397 | 150 | 43 | 621 | 0 | 154
19:30 | 4246 | 741 | 1397 | 2313 | 150 | 43 | 619 | 0 | 152
20:00 | 4308 | 741 | 1409 | 2245 | 150 | 43 | 574 | 0 | 148
20:30 | 4382.5 | 742.5 | 1391 | 2163.5 | 150 | 43.5 | 458 | 0 | 146
21:00 | 4457 | 744 | 1373 | 2082 | 150 | 44 | 342 | 0 | 144
21:30 | 4379.5 | 744 | 1361 | 2038.5 | 150 | 44.5 | 219 | 0 | 144
22:00 | 4302 | 744 | 1349 | 1995 | 150 | 45 | 96 | 0 | 144
22:30 | 4199.5 | 744 | 1338.5 | 1847.5 | 149.5 | 45 | 88.5 | 0 | 139
23:00 | 4097 | 744 | 1328 | 1700 | 149 | 45 | 81 | 0 | 134
23:30 | 4103.5 | 744 | 1293.5 | 1561.5 | 149.5 | 45 | 44 | 0 | 132 | Max Temp. in Dhaka |  | 33.2° C
24:00 | 4110 | 744 | 1259 | 1423 | 150 | 45 | 7 | 0 | 130
Executive Engineer
Network Operation Division
Page 5 of 7
GAS
Oil
HVDC
COAL
HYDRO
Total Energy Gen 181.681 MKWHr Energy Not Served 0.000 MKWHr Energy Requirement 181.681 MKWHr
Note on W13: Author:

## Generation
2018-10-27
Si No | Unit | 1:00 | 2:00 | 3:00 | 4:00 | 5:00 | 6:00 | 7:00 | 8:00 | 9:00 | 10:00 | 11:00 | 12:00 | 13:00 | 14:00 | 15:00 | 16:00 | 17:00 | 18:00 | 18:30 | 19:00 | 19:30 | 20:00 | 21:00 | 22:00 | 23:00 | 24:00 | KWH
1 | Kaptai Unit-1, 2 & 3 | 40 | 40 | 40 | 40 | 40 | 40 | 40 | 40 | 40 | 40 | 41 | 41 | 42 | 42 | 40 | 40 | 42 | 42 |  | 43 | 43 | 43 | 44 | 45 | 45 | 45 | 996742
2 | Kaptai Unit-4 & 5 | 40 | 40 | 40 | 40 | 40 | 40 | 50 | 50 | 50 | 50 | 30 | 50 | 50 | 50 | 0 |  | 0 | 20 |  | 0 | [6 empty] | 618800
3 | Chattogram ST-1 (Raozan) | 150 | 150 | 150 | 150 | 150 | 150 | 150 | 150 | 145 | 140 | 140 | 140 | 140 | 140 | 140 | 140 | 140 | 140 |  | 140 | 140 | 140 | 140 | 140 | 140 | 140 | 3500000
4 | Chittgong ST-2 (Raozan) | 160 | 160 | 160 | 160 | 160 | 160 | 160 | 160 | 150 | 130 | 140 | 140 | 140 | 140 | 140 | 140 | 160 | 160 |  | 160 | 160 | 160 | 160 | 140 | 130 | 140 | 3700000
5 | Raozan 25 MW (RPCL) | 0 | [6 empty] | 0 |  |  |  |  | 25 | 26 | 25 | 25 | 26 | 25 |  | 26 | 26 | 25 | 26 | 25 | 25 | 8 | 280800
| Teknaf Solartech 20MW | [5 empty] | 0.5 | 5.2 | 0 | 0 | [17 empty] | 8520
6 | Sikalbaha 225MW (Gas) | 203 | 201 | 203 | 202 | 202 | 207 | 219 | 204 | 202 | 202 | 225 | 203 | 202 | 202 | 204 | 202 | 215 | 202 |  | 202 | 202 | 202 | 202 | 202 | 202 | 202 | 4889805
7 | Sikalbaha 225MW (Oil)
8 | Sikalbaha ST 60MW
9 | Sikalbaha GT 150MW (Gas)
10 | Sikalbaha GT 150MW (Oil)
| Dohazari Peaking | [12 empty] | 9 | 16 | 16 | 16 | 17 | 51 |  | 51 | 51 | 51 | 51 | 51 | 47 | 7 | 382622
12 | Hathazari peaking | [16 empty] | 0 | 34 |  | 83 | 83 | 83 | 83 | 8 | 0 |  | 275064
| Daudkandi bangla trak | [17 empty] | 102 |  | 0 | [6 empty] | 128640
14 | Daudkandi Peaking 52MW | [19 empty] | 34 | 34 | 41 | 0 |  |  |  | 51864
15 | Siddhirgonj ST 210MW
16 | Siddhirgonj GT Unit-1& 2 | 65 | 40 | 40 | 40 | 40 | 67 | 67 | 100 | 100 | 102 | 101 | 160 | 125 | 125 | 200 | 205 | 199 | 207 |  | 205 | 205 | 207 | 206 | 213 | 180 | 180 | 3247000
17 | Siddhirganj CCPP-335 MW | 228 | 225 | 225 | 150 | 150 | 150 | 170 | 180 | 220 | 220 | 220 | 215 | 160 | 170 | 212 | 214 | 215 | 217 |  | 218 | 218 | 225 | 225 | 226 | 225 | 220 | 4936220
18 | Summit Gazipur | 12 | 12 | 12 | 12 | 12 | 12 | 12 | 12 | 12 | 20 | 27 | 27 | 57 | 107 | 107 | 102 | 110 | 280 |  | 295 | 295 | 293 | 295 | 293 | 293 | 293 | 2624000
19 | Ashuganj 195MW Modular | 70 | 43 | 43 | 8 | 8 | 8 | 44 | 128 | 128 | 128 | 128 | 128 | 128 | 128 | 128 | 128 | 128 | 73 |  | 73 | 73 | 73 | 8 | 8 | 8 | 8 | 1773091
20 | Ghorasal ST: Unit-1,2 | 30 | 30 | 30 | 30 | 30 | 30 | 30 | 30 | 30 | 30 | 30 | 30 | 30 | 30 | 30 | 30 | 30 | 30 |  | 30 | 30 | 30 | 30 | 30 | 30 | 30 | 692000
21 | Ghorasal ST: Unit-3
22 | Ghorasal Unit-4 GT | 254 | 254 | 254 | 254 | 258 | 258 | 257 | 252 | 254 | 254 | 250 | 250 | 245 | 249 | 248 | 258 | 248 | 248 |  | 248 | 248 | 250 | 252 | 251 | 251 | 254 | 6051000
23 | Ghorasal ST: Unit-5
24
25 | Ghorasal ST: Unit-7 | 330 | 330 | 330 | 300 | 300 | 300 | 380 | 380 | 340 | 300 | 300 | 330 | 300 | 260 | 260 | 260 | 260 | 300 |  | 300 | 300 | 300 | 300 | 300 | 300 | 300 | 7341472
26
28 | Ashuganj ST: Unit- 3 | 100 | 100 | 100 | 100 | 80 | 80 | 80 | 80 | 80 | 80 | 100 | 120 | 120 | 120 | 120 | 120 | 100 | 85 |  | 80 | 80 | 80 | 80 | 80 | 100 | 110 | 2303438
29 | Ashuganj ST: Unit- 4 | 130 | 130 | 130 | 130 | 100 | 100 | 100 | 100 | 100 | 100 | 120 | 126 | 150 | 150 | 150 | 150 | 100 | 100 |  | 100 | 100 | 100 | 100 | 100 | 125 | 150 | 2829970
30 | Ashuganj ST: Unit- 5
32 | Ashuganj Engines TSK | 41 | 41 | 41 | 41 | 41 | 41 | 41 | 41 | 41 | 41 | 41 | 41 | 41 | 38 | 38 | 41 | 41 | 31 |  | 21 | 10 | 10 | 30 | 30 | 30 | 41 | 882648
33 | Ashuganj CCPP 225 MW | 182 | 182 | 182 | 182 | 200 | 196 | 204 | 205 | 182 | 182 | 222 | 193 | 183 | 183 | 190 | 183 | 165 | 145 |  | 126 | 131 | 212 | 187 | 182 | 191 | 195 | 4491000
34 | Ashuganj CCPP(South) | 300 | 300 | 305 | 305 | 320 | 327 | 342 | 342 | 305 | 309 | 305 | 331 | 305 | 305 | 327 | 305 | 331 | 305 |  | 305 | 242 | 242 | 242 | 276 | 310 | 320 | 7453000
| Ashuganj CCPP(North) | 270 | 270 | 270 | 270 | 270 | 200 | 10 | 0 | 0 | [7 empty] | 40 | 135 |  | 150 | 130 | 120 | 210 | 250 | 20 | 20 | 2779100
35 | Ashuganj (Precision) 55MW | 5 | 5 | 5 | 5 | 5 | 5 | 5 | 5 | 5 | 5 | 5 | 5 | 5 | 5 | 5 | 5 | 5 | 5 |  | 5 | 5 | 5 | 5 | 5 | 5 | 5 | 153120
36 | Chandpur CCPP | 100 | 100 | 97 | 100 | 100 | 100 | 100 | 100 | 100 | 100 | 100 | 100 | 96 | 100 | 100 | 100 | 100 | 100 |  | 100 | 100 | 100 | 100 | 100 | 100 | 100 | 2372470
37 | Tongi GT
38 | Haripur GT: Unit-1, 2
39 | Haripur 412 MW CCPP
40 | Meghnaghat CCPP 450MW
41 | Haripur Power CCPP 360MW | 360 | 343 | 342 | 342 | 341 | 346 | 356 | 356 | 358 | 330 | 353 | 349 | 321 | 308 | 349 | 350 | 348 | 352 |  | 356 | 355 | 357 | 357 | 357 | 357 | 357 | 8293000
42 | Mymensingh RPCL 210MW | 102 | 103 | 103 | 103 | 103 | 103 | 103 | 103 | 105 | 105 | 103 | 100 | 100 | 100 | 100 | 101 | 101 | 101 |  | 104 | 90 | 87 | 87 | 88 | 87 | 87 | 2390840
43 | Haripur NEPC 110MW | [12 empty] | 13 | 50 | 55 | 55 | 13 | 45 |  | 82 | 40 | 13 | 0 |  |  |  | 287800
44 | Fenchugonj CCPP-1 | 55 | 55 | 55 | 55 | 55 | 55 | 54 | 54 | 57 | 56 | 53 | 53 | 53 | 53 | 54 | 54 | 54 | 54 |  | 54 | 54 | 54 | 54 | 54 | 53 | 54 | 1271000
45 | Fenchugonj CCPP-2 | 89 | 67 | 67 | 67 | 67 | 67 | 67 | 67 | 67 | 67 | 67 | 68 | 68 | 68 | 68 | 68 | 68 | 68 |  | 68 | 68 | 68 | 68 | 68 | 63 | 63 | 1639160
46 | Shajibazar 330 MW | 123 | 123 | 258 | 257 | 257 | 258 | 255 | 257 | 258 | 257 | 259 | 260 | 273 | 275 | 280 | 275 | 282 | 273 |  | 277 | 276 | 274 | 275 | 148 | 157 | 148 | 5394780
47 | Shahjibazar GT: Unit- 8, 9 | 62 | 64 | 64 | 59 | 40 | 40 | 65 | 53 | 57 | 51 | 52 | 62 | 57 | 55 | 62 | 51 | 62 | 51 |  | 54 | 64 | 54 | 65 | 40 | 65 | 65 | 1351000
48 | Shahjibazar 86MW | 20 | 20 | 10 | 10 | 5 | 5 | 5 | 30 | 86 | 86 | 86 | 85 | 84 | 84 | 85 | 83 | 86 | 86 |  | 86 | 86 | 86 | 86 | 86 | 86 | 86 | 1479360
49 | Shahjibazar (EPL) 50MW | 20 | 20 | 20 | 10 | 2 | 2 | 2 | 30 | 43 | 43 | 43 | 43 | 43 | 43 | 43 | 43 | 43 | 45 |  | 45 | 45 | 45 | 45 | 45 | 45 | 45 | 790920
50 | Sylhet GT 150 MW | 78 | 78 | 78 | 79 | 77 | 78 | 78 | 79 | 80 | 80 | 80 | 80 | 100 | 100 | 130 | 127 | 113 | 127 |  | 99 | 98 | 96 | 132 | 94 | 88 | 90 | 2246280
51 | Sylhet GT 20 MW
52 | Sylhet (EPL) 50MW | 45 | 45 | 45 | 11 | 11 | 11 | 43 | 43 | 43 | 43 | 43 | 42 | 43 | 43 | 42 | 44 | 44 | 46 |  | 46 | 46 | 46 | 47 | 47 | 46 | 46 | 939600
53 | Sylhet (Desh) 10MW | 9 | 0 | [8 empty] | 8 | 9 | 9 | 9 | 9 | 9 | 9 | 9 |  | 9 | 9 | 9 | 9 | 9 | 9 | 9 | 125100
54 | Hobiganj 11MW | 8 | 8 | 8 | 8 | 8 | 8 | 8 | 8 | 2 | 3 | 8 | 8 | 8 | 8 | 0 | 8 | 8 | 8 |  | 0 | 0 | 8 | 8 | 8 | 8 | 8 | 168960
55 | Fenchugonj (Barakatullah) 51MW | 53 | 11 | 11 | 11 | 5 | 5 | 5 | 34 | 44 | 53 | 53 | 53 | 53 | 53 | 53 | 53 | 53 | 50 |  | 53 | 53 | 53 | 53 | 53 | 53 | 53 | 953400
56 | Shahjahanulla 25 MW | 25 | 25 | 25 | 25 | 6 | 6 | 6 | 25 | 16 | 16 | 23 | 24 | 0 | 22 | 22 | 24 | 24 | 24 |  | 25 | 24 | 24 | 24 | 5 | 16 | 25 | 506544
57 | Summit Bibiana- 2 | 270 | 280 | 280 | 275 | 290 | 325 | 320 | 315 | 265 | 270 | 280 | 280 | 265 | 280 | 280 | 280 | 285 | 285 |  | 270 | 280 | 285 | 280 | 270 | 270 | 290 | 7459500
58 | Southern 55MW | 17 | 17 | 17 | 17 | 17 | 17 | 17 | 17 | 36 | 17 | 36 | 36 | 36 | 55 | 55 | 55 | 55 | 55 |  | 55 | 55 | 55 | 55 | 55 | 55 | 55 | 881703
59 | Sikalbaha (Energis) | 8 | 8 | 8 | 8 | 8 | 8 | 8 | 8 | 8 | 8 | 8 | 10 | 27 | 40 | 40 | 40 | 40 | 40 |  | 40 | 40 | 40 | 40 | 40 | 40 | 40 | 577740
60 | Barabkunda (Regent) | 22 | 22 | 22 | 22 | 22 | 22 | 22 | 22 | 22 | 22 | 22 | 22 | 22 | 22 | 22 | 22 | 22 | 22 |  | 22 | 22 | 22 | 22 | 22 | 22 | 22 | 527472
61 | Narshingdi (Doreen) | 19 | 19 | 19 | 19 | 19 | 19 | 19 | 19 | 19 | 19 | 19 | 19 | 19 | 19 | 19 | 19 | 19 | 19 |  | 19 | 19 | 19 | 19 | 19 | 19 | 19 | 428508
62 | Tangail (Doreen) 22MW | 22 | 0 | [5 empty] | 22 | 22 | 0 | 0 | 20 | 20 | 20 | 20 | 20 | 20 | 22 |  | 22 | 22 | 22 | 22 | 22 | 22 | 22 | 316764
63 | Tripura | 98 | 94 | 92 | 88 | 86 | 78 | 74 | 80 | 90 | 98 | 102 | 98 | 100 | 116 | 124 | 120 | 118 | 154 |  | 154 | 152 | 148 | 144 | 144 | 134 | 130 | 2700480
64 | Malancha, Ctg. EPZ (United) | 42 | 42 | 42 | 42 | 42 | 42 | 42 | 11 | 3 | 2 | 2 | 2 | 6 | 4 | 2 | 2 | 7 | 13 |  | 4 | 19 | 22 | 22 | 37 | 40 | 40 | 573600
65 | Feni (Doreen) 22MW | 21 | 21 | 21 | 21 | 21 | 21 | 21 | 21 | 21 | 19 | 19 | 19 | 22 | 22 | 22 | 22 | 22 | 22 |  | 22 | 22 | 22 | 22 | 22 | 22 | 22 | 502308
66 | Feni, Mohipal (Doreen) | 11 | 11 | 11 | 11 | 11 | 11 | 11 | 11 | 8 | 8 | 8 | 8 | 11 | 11 | 11 | 11 | 11 | 11 |  | 11 | 11 | 11 | 11 | 11 | 11 | 11 | 241920
67 | Jangalia (Summit) 33MW | 8 | 8 | 8 | 8 | 8 | 8 | 8 | 8 | 29 | 33 | 33 | 33 | 33 | 33 | 33 | 33 | 33 | 33 |  | 33 | 33 | 33 | 33 | 33 | 33 | 33 | 600000
68 | Summit Cumilla 25MW | 15 | 15 | 15 | 15 | 15 | 15 | 10 | 10 | 10 | 10 | 15 | 18 | 18 | 18 | 18 | 20 | 20 | 21 |  | 21 | 21 | 21 | 21 | 22 | 22 | 22 | 417270
69 | Summit Ashulia | 25 | 25 | 25 | 25 | 25 | 25 | 25 | 25 | 25 | 25 | 25 | 25 | 25 | 25 | 25 | 25 | 25 | 25 |  | 25 | 25 | 25 | 25 | 25 | 25 | 25 | 600000
70 | Summit Madhabdi | 32 | 32 | 32 | 32 | 32 | 32 | 32 | 32 | 32 | 32 | 32 | 31 | 30 | 30 | 30 | 30 | 30 | 22 |  | 22 | 32 | 32 | 32 | 32 | 32 | 32 | 730440
71 | Summit Maona | 25 | 25 | 25 | 25 | 25 | 25 | 25 | 25 | 25 | 25 | 25 | 25 | 25 | 25 | 25 | 25 | 25 | 25 |  | 25 | 25 | 25 | 25 | 25 | 25 | 25 | 604000
72 | Summit Rupganj | 25 | 25 | 25 | 25 | 25 | 25 | 25 | 25 | 25 | 25 | 17 | 25 | 17 | 17 | 25 | 25 | 25 | 25 |  | 25 | 25 | 25 | 25 | 25 | 25 | 25 | 598700
73 | Ghorashal (Regent)
76 | Siddhirganj (Desh) | [11 empty] | 0 | 5 | 17 | 17 | 17 | 17 | 17 |  | 40 | 0 | 0
77 | Siddhirganj (Dutch Bangla) | [7 empty] | 0 | 2 | 8 | 8 | 30 | 50 | 75 | 79 | 78 | 82 | 89 |  | 84 | 84 | 75 | 50 | 50 | 50 | 30 | 937920
78 | Gazipur (RPCL) | 0 | [6 empty] | 3 | 14 | 25 | 25 | 25 | 37 | 43 | 43 | 42 | 42 | 42 |  | 42 | 42 | 42 | 42 | 16 | 8 | 0 | 532176
79 | Kodda 149 MW | [12 empty] | 30 | 32 | 32 | 32 | 32 | 64 |  | 100 | 100 | 84 | 16 | 0 |  |  | 420480
80 | Jamalpur 95MW | [16 empty] | 0 | 70 |  | 70 | 70 | 70 | 68 | 68 | 0 |  | 353280
81 | Lakdhanvi 52 MW | [12 empty] | 11 | 25 | 25 | 25 | 23 | 25 |  | 25 | 25 | 25 | 0 |  |  |  | 192317
82 | Madanganj 102MW | [7 empty] | 0 | 5 | 15 | 20 | 46 | 55 | 80 | 80 | 92 | 100 | 100 |  | 100 | 100 | 100 | 100 | 98 | 98 | 90 | 1206312
83 | Pagla (DPA ) | [7 empty] | 0 | 11 | 11 | 20 | 20 | 41 | 41 | 42 | 41 | 0 |  |  | 10 | 10 | 10 | 10 | 11 | 0 |  | 266720
84 | B.Baria (Aggreko) 85MW | 50 | 30 | 10 | 10 | 10 | 10 | 10 | 50 | 85 | 85 | 85 | 85 | 85 | 85 | 85 | 85 | 85 | 85 |  | 85 | 85 | 85 | 85 | 85 | 85 | 85 | 1206312
85 | Keraniganj (Powerpac) 100MW | [7 empty] | 0 | 10 | 10 | 10 | 10 | 60 | 90 | 100 | 50 | 10 | 35 |  | 100 | 100 | 100 | 50 | 50 | 0 |  | 825348
86 | Meghnaghat CCPP(Summit)
87 | Meghnaghat (IEL) | [7 empty] | 1 | 7 | 7 | 13 | 40 | 86 | 97 | 100 | 100 | 65 | 84 |  | 100 | 100 | 100 | 57 | 50 | 23 | 0 | 975360
88 | Ghorashal 78MW (MAX)
90 | Ashuganj (United) 53MW | 5 | 5 | 5 | 5 | 5 | 5 | 5 | 30 | 10 | 10 | 10 | 10 | 30 | 30 | 30 | 30 | 5 | 5 |  | 5 | 5 | 5 | 5 | 5 | 5 | 5 | 265000
91 | Juldah (Acorn) | 15 | 15 | 15 | 15 | 15 | 15 | 15 | 24 | 68 | 90 | 88 | 78 | 90 | 90 | 90 | 80 | 90 | 90 |  | 100 | 86 | 86 | 100 | 100 | 100 | 90 | 1496760
92 | Fenchuganj (EPL) 44MW | 50 | 10 | 10 | 10 | 10 | 10 | 15 | 50 | 50 | 47 | 47 | 50 | 50 | 50 | 50 | 50 | 50 | 50 |  | 50 | 50 | 50 | 50 | 50 | 50 | 50 | 959000
93 | Ashuganj (Midland) 51MW | [14 empty] | 5 | 6 | 6 | 13 |  | 13 | 13 | 13 | 13 | 19 | 27 | 40 | 891792
94 | Gagnagar (Orion) | [6 empty] | 0 | 2 | 7 | 7 | 7 | 16 | 50 | 94 | 102 | 102 | 102 | 102 |  | 102 | 102 | 65 | 50 | 40 | 0 |  | 363552
95 | Patenga 50MW | 6 | 6 | 6 | 6 | 6 | 6 | 6 | 0 | 0 | [8 empty] | 6 |  | 36 | 36 | 44 | 45 | 45 | 45 | 45 | 313920
96 | Chattogram ECPV 108 MW | 12 | 12 | 12 | 12 | 12 | 12 | 12 | 12 | 12 | 12 | 12 | 12 | 98 | 98 | 104 | 104 | 104 | 105 |  | 106 | 106 | 106 | 106 | 106 | 106 | 99 | 1382400
97 | Katpotti 51 MW | 12 | 12 | 12 | 12 | 12 | 12 | 12 | 12 | 12 | 12 | 6 | 6 | 6 | 6 | 6 | 6 | 6 | 6 |  | 21 | 39 | 40 | 39 | 39 | 27 | 6 | 363552
98 | Bosila 108MW | 8 | 8 | 8 | 8 | 8 | 8 | 8 | 8 | 36 | 46 | 46 | 45 | 45 | 45 | 45 | 45 | 45 | 45 |  | 45 | 45 | 45 | 45 | 45 | 46 | 46 | 746880
99 | Madanganj-55 MW | [9 empty] | 20 | 55 | 55 | 55 | 55 | 55 | 55 | 55 | 55 |  | 55 | 55 | 55 | 55 | 55 | 55 | 55 | 796217
100 | Northern 55 MW | 18 | 18 | 18 | 18 | 18 | 18 | 18 | 18 | 18 | 18 | 36 | 55 | 55 | 56 | 56 | 56 | 55 | 55 |  | 56 | 56 | 55 | 56 | 56 | 56 | 56 | 914112
101 | Kushiara 163 MW CCPP GT | 130 | 100 | 100 | 100 | 100 | 100 | 163 | 163 | 130 | 100 | 130 | 163 | 100 | 100 | 163 | 163 | 163 | 163 |  | 130 | 130 | 130 | 163 | 130 | 100 | 0 | 3287160
102 | Sarishabari (Solar) | [5 empty] | 0 | 0.3 | 0.8 | 1.4 | 1.8 | 1.8 | 2.2 | 1.2 | 0.5 | 1 | 0.4 | 0 | [9 empty] | 12050
103 | Banco Energy 54MW | [7 empty] | 0 | 18 | 18 | 18 | 18 | 54 | 54 | 54 | 54 | 54 | 54 |  | 54 | 54 | 54 | 54 | 54 | 54 | 54 | 685080
104 | APR Energy , Keranigonj | [11 empty] | 0 | 12 | 0 |  |  | 20 | 203 |  | 0 | [6 empty] | 192216
105 | Bramhangoan 100 MW (Aggreko) | [11 empty] | 0 | 10 | 0 |  |  |  | 50 |  | 0 | [6 empty] | 75514
106 | United Mymensingh PPL | 16 | 16 | 16 | 16 | 16 | 16 | 16 | 16 | 50 | 50 | 50 | 50 | 135 | 135 | 135 | 135 | 135 | 182 |  | 190 | 194 | 194 | 194 | 194 | 184 | 192 | 2308800
112 | Aggreko Aurahati 100MW | [11 empty] | 0 | 11 | 0 |  |  | 10 | 97 |  | 0 | [6 empty] | 94141
114 | Summit Gazipur-1 150MW | 15 | 15 | 15 | 15 | 15 | 15 | 15 | 14 | 36 | 79 | 79 | 82 | 99 | 112 | 112 | 112 | 113 | 113 |  | 113 | 113 | 113 | 113 | 113 | 113 | 113 | 1742400
115 | Juldah 100 MW Unit-3 | [8 empty] | 0 | 3 | 11 | 0 |  |  | 3 | 11 | [10 empty] | 24000
116
117
118
120 | Eastern Zone Total | 4756 | 4506 | 4612 | 4416 | 4356 | 4355.5 | 4467.5 | 4752.8 | 4922.4 | 4910.8 | 5176.8 | 5435.2 | 5815.2 | 6104.5 | 6397 | 6329.4 | 6206 | 7175 |  | 6955 | 6817 | 6819 | 6650 | 6340 | 5919 | 5773 | 134191306
121
122
123 | Khulna 60MW
124 | Khulna (KPCL-1 & 3)
125 | Khulna (KPCL-2) | [9 empty] | 16 | 16 | 16 | 40 | 49 | 82 | 96 | 78 | 91 |  | 99 | 99 | 99 | 83 | 81 | 55 | 0 | 877440
126
127 | Khulna (Aggreeco) 55MW
128 | Faridpur Peaking | [16 empty] | 3 | 14 |  | 19 | 19 | 0 |  |  |  |  | 42240
Khulna CCPP 225MW
129 | Labon Chora 105 MW | [8 empty] | 18 | 18 | 18 | 18 | 0 | 46 | 54 | 54 | 54 | 54 |  | 54 | 54 | 54 | 54 | 54 | 54 | 0 | 602400
130
131
132
133
| Summit Barisal 110 MW | [12 empty] | 8 | 16 | 16 | 16 | 16 | 75 |  | 110 | 110 | 110 | 110 | 110 | 110 | 48 | 732480
136 | Barisal GT: Unit-1, 2
137 | Bhola Aggreko 95MW | 22 | 22 | 22 | 22 | 22 | 21 | 44 | 45 | 24 | 13 | 12 | 12 | 47 | 55 | 63 | 88 | 22 | 96 |  | 96 | 95 | 95 | 95 | 95 | 95 | 95 | 1227874
| Bhola CCPP 194MW | 180 | 184 | 184 | 173 | 184 | 185 | 186 | 185 | 178 | 163 | 160 | 182 | 167 | 182 | 89 | 108 | 154 | 136 |  | 153 | 155 | 137 | 156 | 146 | 156 | 159 | 3994667
140 | Bhola (Venture) 33MW | 15 | 14 | 14 | 13 | 13 | 13 | 12 | 10 | 9 | 10 | 11 | 12 | 12 | 13 | 12 | 12 | 13 | 21 |  | 20 | 21 | 23 | 23 | 21 | 20 | 19 | 350000
141 | Bangla Trak Noapara | [11 empty] | 0 | 90 | 10 | 10 | 10 | 0 | 10 |  | 10 | 0 | [5 empty] | 164160
142 | Noapara (KZA) 40MW | [7 empty] | 8 | 8 | 8 | 8 | 32 | 32 | 8 | 32 | 32 | 40 | 40 |  | 32 | 32 | 32 | 40 | 40 | 40 | 40 | 428625
143 | Gopalganj Peaking | [15 empty] | 8 | 40 | 83 |  | 64 | 64 | 43 | 20 | 0 |  |  | 238848
144 | Bheramara GT-1,2,3
145
146 | Bheramara HVDC | 748 | 647 | 553 | 554 | 554 | 554 | 554 | 553 | 618 | 747 | 747 | 735 | 214 | 0 |  |  | 0 | 740 |  | 741 | 741 | 741 | 744 | 744 | 744 | 744 | 12770909
147 | Bheramara 360 MW | 380 | 380 | 360 | 360 | 320 | 320 | 430 | 425 | 350 | 350 | 350 | 350 | 370 | 340 | 370 | 370 | 340 | 420 |  | 425 | 421 | 428 | 424 | 430 | 370 | 370 | 9302400
148
149
150 | Barapukuria Unit-1
151 | Barapukuria Unit-2
152 | Barapukuria Unit-3 | 150 | 150 | 150 | 150 | 150 | 150 | 150 | 149 | 172 | 207 | 213 | 214 | 214 | 214 | 178 | 150 | 150 | 150 |  | 150 | 150 | 150 | 150 | 150 | 149 | 150 | 4008700
153 | Baghabari GT 71MW
156 | Baghabari GT 100MW
| Baghabari Peaking 50MW | [17 empty] | 43 |  | 43 | 42 | 43 | 42 | 0 | 0 |  | 175036
157 | Sirajgonj Unit-1 225MW (Gas) | 188 | 188 | 189 | 168 | 163 | 165 | 162 | 150 | 147 | 136 | 136 | 160 | 170 | 180 | 182 | 177 | 182 | 183 |  | 188 | 215 | 215 | 215 | 215 | 214 | 187 | 4537409
158 | Sirajgonj Unit-1 225MW (Oil)
| Sirajgonj Unit-2 225MW (Gas) | 176 | 176 | 179 | 166 | 154 | 160 | 164 | 157 | 156 | 146 | 147 | 154 | 179 | 176 | 188 | 184 | 189 | 190 |  | 220 | 220 | 220 | 220 | 220 | 220 | 186 | 4509873
Sirajgonj Unit-2 225MW (Oil)
159 | Sirajgonj Unit-3 225 MW(Gas) | [7 empty] | 0 | 2 | 7 | 7 | 7 | 7 | 7 | 7 | 7 | 7 | 7 |  | 0 | [6 empty] | 101500
Sirajgonj Unit-3 225 MW(Oil)
160 | Sirajgonj Unit-4 414 MW(Gas)
161 | Bera Peaking | [16 empty] | 10 | 35 |  | 55 | 55 | 55 | 0 |  |  |  | 145468
162 | Bogra (GBB) | 21 | 5 | 5 | 5 | 5 |  | 18 | 18 | 22 | 22 | 22 | 22 | 22 | 22 | 22 | 22 | 22 | 22 |  | 22 | 22 | 22 | 22 | 22 | 22 | 21 | 426240
163 | Bogra (EPL) | 5 | 5 | 5 | 5 | 5 | 5 | 5 | 5 | 5 | 5 | 5 | 5 | 5 | 5 | 5 | 5 | 5 | 5 |  | 5 | 5 | 5 | 5 | 5 | 5 | 5 | 118368
164 | Ullapara (Summit) | 5 | 5 | 5 | 5 | 5 | 5 | 5 | 5 | 8 | 8 | 8 | 8 | 8 | 8 | 8 | 8 | 8 | 8 |  | 8 | 8 | 8 | 8 | 8 | 8 | 8 | 177480
165 | Amnura 50MW | 12 | 12 | 12 | 12 | 12 | 12 | 12 | 12 | 12 | 12 | 12 | 12 | 40 | 40 | 50 | 50 | 50 | 50 |  | 50 | 50 | 50 | 50 | 12 | 12 | 12 | 634880
166 | Katakhali (Northern) | 8 | 8 | 8 | 8 | 8 | 8 | 8 | 8 | 8 | 8 | 8 | 8 | 35 | 43 | 43 | 43 | 43 | 43 |  | 43 | 43 | 43 | 43 | 43 | 43 | 43 | 564144
167 | Katakhali Peaking | [17 empty] | 34 |  | 37 | 36 | 40 | 37 | 37 | 34 | 0 | 208664
168 | Santahar Peaking | [17 empty] | 32 |  | 43 | 43 | 42 | 43 | 0 | 0 |  | 158186
169 | Rajlanka 52 MW | 8 | 8 | 8 | 8 | 8 | 8 | 8 | 8 | 8 | 8 | 8 | 8 | 45 | 8 | 8 | 8 | 8 | 30 |  | 52 | 52 | 52 | 52 | 52 | 8 | 8 | 411360
170 | Chapainawabganj-100 MW | 8 | 8 | 8 | 8 | 8 | 8 |  | 0 |  |  |  |  | 30 | 42 | 42 | 42 | 42 | 92 |  | 92 | 92 | 92 | 50 | 0 | 0 |  | 580780
171
172
173 | Rangpur GT
175 | Saidpur GT
176
177
178
178 | Western Zone Total | 1926 | 1812 | 1702 | 1657 | 1611 | 1614 | 1758 | 1738 | 1745 | 1884 | 1888 | 1955 | 1735 | 1464 | 1461 | 1490 | 1476 | 2704 | 0 | 2831 | 2844 | 2799 | 2686 | 2485 | 2359 | 2095 | 47490131