## Forecast
[5 empty] | Power Grid Company of Bangladesh Ltd. | [10 empty] | QF-LDC-07
|  |  | Report on forecasted generation & Demand of national grid on | [6 empty] | 2018-10-27 | Saturday
|  | Date (day): | 2018-10-27 |  | Saturday
| Probable Maximum |  | Generation : |  | (a) At Day Peak Hour : | 10057 | MW |  |  | (b) At Evening Peak Hour : |  | 11301 | MW
Sl. | [6 empty] | Present | Actual Generation |  | Forecasted Available Gen. on |  | Ev. Peak Gen.Shortage |  | Plants under |  | Probable
No. | Name of the Power Station |  | Fuel | Producer | Installed Capacity |  | Capacity | On | 2018-10-26 | 2018-10-27 | during | for Fuel | for plant. S/D | Shut down (date)/ |  | Start up
[8 empty] | Day Peak | Ev. Peak | Day Peak | Ev. Peak | Limitation | M/C Problem | Remarks |  | Date
[5 empty] | Unit No. X Capacity | MW | MW | MW | MW | MW | MW | MW | MW
1 | Ghorasal ST: Unit-1,2 |  | Gas | PDB | 2*55 | 110 | 85 | 30 | 30 | 68 | 68 | 17 |  | Gas shortage
| Ghorasal ST: Unit-3 |  | Gas | PDB | 1*210 | 210 | 170 | 0 | 0 | 0 | 0 |  | 170 | Under maint.
| Ghorasal Unit-4 GT |  | Gas | PDB | 1*210 | 210 | 180 | 250 | 252 | 260 | 260 |  |  | On test.
| Ghorasal ST: Unit-5 |  | Gas | PDB | 1*210 | 210 | 190 | 0 | 0 | 0 | 0 |  | 190 | Gas shortage
2 | Ghorasal ST: Unit-7 |  | Gas | PDB | 1*243+1*122 | 365 | 365 | 310 | 250 | 330 | 330
3 | Ghorashal 78MW (MAX) |  | Gas | QRPP | 2*40 | 78 | 78 | 0 | 0 | 0 | 0 | 78 |  | Gas shortage
4 | Ghorashal (Regent) |  | Gas | IPP | 34*3.35 | 108 | 108 | 0 | 0 | 0 | 0 | 108 |  | Gas shortage
5 | Haripur GT: Unit-1, 2 |  | Gas | SBU, PDB | 2*32 | 64 | 40 | 0 | 0 | 0 | 0 | 40 |  | Gas shortage
6 | Haripur 412 MW CCPP |  | Gas | EGCB | 1*273+1*139 | 412 | 412 | 0 | 0 | 0 | 0 |  | 412 | Under maint. |  | 2018-01-12
7 | Haripur NEPC 110MW |  | HFO | IPP | 8*15 | 110 | 110 | 0 | 0 | 110 | 110
8 | Haripur Power CCPP 360MW |  | Gas | IPP | 1*235+1*125 | 360 | 360 | 352 | 354 | 360 | 360
9 | Meghnaghat CCPP 450MW |  | Gas | IPP | 2*150+1*150 | 450 | 450 | 0 | 0 | 0 | 0 |  | 450 | Under maint. |  | 2018-03-11
10 | Meghnaghat (IEL) |  | HFO | QRPP | 12*8.9 | 100 | 100 | 0 | 7 | 100 | 100
11 | Meghnaghat CCPP(Summit) |  | HSD | IPP | 2*110+1*110 | 305 | 305 | 0 | 0 | 0 | 0 |  |  | Reserve
12 | Madanganj 102MW |  | HFO | QRPP | 6*17 | 102 | 100 | 0 | 20 | 100 | 100
13 | Madanganj-55 MW |  | HFO | (IPP) | 3*17.08+1*11.3 | 55 | 55 | 0 | 15 | 55 | 55
14 | Keraniganj (Powerpac) 100MW |  | HFO | QRPP | 8*13.45 | 100 | 100 | 0 | 10 | 100 | 100
15 | Narshingdi (Doreen) |  | Gas | SIPP, REB | 8*2.90 | 22 | 22 | 19 | 19 | 22 | 22
16 | Siddhirgonj ST 210MW |  | Gas | PDB | 1*210 | 210 | 115 | 0 | 0 | 0 | 0 |  | 115 | Gas shortage
17 | Siddhirgonj GT Unit-1& 2 |  | Gas | EGCB | 2*105 | 210 | 210 | 100 | 103 | 105 | 105 | 105 |  | Gas shortage
18 | Siddhirganj (Desh) |  | HSD | QRPP | 96*1.2 | 100 | 100 | 0 | 0 | 100 | 100
19 | Siddhirganj (Dutch Bangla) |  | HFO | QRPP | 12*8.9 | 100 | 100 | 0 | 10 | 90 | 90 |  | 10 | Engine problem
20 | Siddhirganj CCPP-335 MW |  | Gas | EGCB | 1*217 | 217 | 217 | 215 | 220 | 217 | 217
21 | Pagla (DPA ) |  | HSD | QRPP | 100*0.5 | 50 | 50 | 0 | 0 | 50 | 50
22 | Gagnagar (Orion) |  | HFO | IPP | 12*8.924 | 102 | 102 | 0 | 16 | 102 | 102
23 | Katpotti 51 MW |  | HFO | IPP | 7*7.9 | 51 | 51 | 6 | 39 | 40 | 40 |  | 11 | Engine problem
24 | Banco Energy 54MW |  | HFO | IPP | 3*18 | 54 | 54 | 18 | 54 | 54 | 54
25 | Kodda 149 MW |  | HFO | BPDB-RPCL | 9*17.06 | 149 | 149 | 16 | 16 | 149 | 149
26 | Northern 55 MW |  | HFO | IPP | 3*19.3 | 55 | 55 | 18 | 55 | 55 | 55
27 | Southern 55MW |  | HFO | IPP | 3*19.3 | 55 | 55 | 17 | 55 | 55 | 55
28 | Bosila 108MW |  | HFO | IPP | 12*8.775+1*3.5 | 108 | 108 | 7 | 46 | 50 | 50 |  | 58 | Engine problem
29 | Summit Power,(Madhabdi+Ashulia) |  | Gas | SIPP,REB | 3*3.67+4*8.73 | 80 | 80 | 35 | 57 | 57 | 57 |  | 23 | Engine problem
30 | Summit Maona |  | Gas | SIPP,REB | 4*8.73 | 33 | 33 | 25 | 25 | 25 | 25 |  | 8 | Engine problem
31 | Summit Rupganj |  | Gas | SIPP,REB | 4*8.73 | 33 | 33 | 33 | 25 | 33 | 33
32 | Gazipur (RPCL) |  | HFO | IPP | 6*8.9 | 52 | 52 | 25 | 43 | 43 | 43 |  | 9 | Engine problem
33 | Tongi GT |  | Gas | PDB | 1* 105 | 105 | 105 | 0 | 0 | 0 | 0 | 105 |  | Gas shortage
34 | Summit Gazipur |  | HFO | IPP | 18*17.076 | 300 | 300 | 12 | 270 | 250 | 293
35 | APR Energy , Keranigonj |  | HSD | IPP | 236*1.4 | 300 | 300 | 0 | 0 | 100 | 300
36 | Bramhangoan 100 MW (Aggreko) |  | HSD | IPP | 100 | 100 | 100 | 0 | 0 | 0 | 100
37 | Aggreko Aurahati 100MW |  | HSD | IPP | 0.85*23+0.95*91 | 100 | 100 | 0 | 0 | 0 | 100
38 | Summit Gazipur-1 150MW |  | HFO | IPP | 149 MW | 149 | 149 | 80 | 96 | 78 | 115 |  | 34 | Engine problem
| Dhaka area Total |  |  |  |  | 6084 | 5848 | 1568 | 2087 | 3158 | 3638 | 453 | 1490
39 | Chattogram ST-1 (Raozan) |  | Gas | PDB | 1*210 | 210 | 180 | 150 | 150 | 150 | 150 | 30 |  | Gas shortage
| Chittgong ST-2 (Raozan) |  | Gas | PDB | 1*210 | 210 | 180 | 150 | 160 | 160 | 160 | 20 |  | Gas shortage
40 | Raozan 25 MW (RPCL) |  | HFO | IPP | 3*8.9 | 25 | 25 | 0 | 25 | 25 | 25
| Teknaf Solartech 20MW |  | Solar | Teknaf Solartech Energy Ltd. | 28MW | 0 | 0 | 19.7 | 0 | 20 | 0
41 | Patenga 50MW |  | HFO | IPP | 8*6.98 | 50 | 50 | 0 | 38 | 46 | 46
42 | Kaptai Hydro: Unit-1,2,3,4, 5 |  | Hydro | PDB | 2*40+3*50 | 230 | 230 | 92 | 94 | 130 | 135 |  | 90 | #2,4 Under maint.
43 | Sikalbaha ST 60MW |  | Gas | PDB | 1*60 | 60 | 40 | 0 | 0 | 0 | 0 |  | 40 | Under S/D
44 | Sikalbaha 225MW |  | Gas/HSD | PDB | 1*150+1*175 | 225 | 225 | 211 | 216 | 225 | 225
45 | Sikalbaha Peaking GT |  | Gas/HSD | PDB | 1*150 | 150 | 150 | 0 | 0 | 0 | 0 | 150 |  | Gas shortage
46 | Sikalbaha (Energis) |  | HFO | RPP | 4*12.5+2*11.9+1*3+1*1.5 | 51 | 51 | 0 | 50 | 50 | 50
47 | Hathazari peaking |  | HFO | PDB | 11*8.9 | 98 | 98 | 0 | 0 | 0 | 80
48 | Dohazari Peaking |  | HFO | PDB | 6*17 | 102 | 102 | 0 | 51 | 0 | 51
49 | Juldah (Acorn) |  | HFO | QRPP | 8*13.45 | 100 | 100 | 20 | 100 | 100 | 100
| Juldah 100 MW Unit-3 |  | HFO | IPP | 100 MW | 0 | 0 | 0 | 0 | 0 | 0 |  |  | On test
50 | Barabkunda (Regent) |  | Gas | SIPP, PDB | 8*2.90 | 22 | 22 | 22 | 22 | 22 | 22
* | Malancha, Ctg. EPZ (United) |  | Gas |  | 5*8.73+3*9.34 |  | 0 | 19 | 40 | 35 | 35
51 | Chattogram ECPV 108 MW |  | HFO | IPP | 16*7 | 108 | 108 | 12 | 105 | 100 | 100
| Chattogram area Total |  |  |  |  | 1641 | 1561 | 695.7 | 1051 | 1063 | 1179 | 200 | 130
52 | Ashuganj ST: Unit- 3 |  | Gas | APSCL | 1*150 | 150 | 135 | 100 | 100 | 100 | 100 | 35 |  | Gas shortage
| Ashuganj ST: Unit- 4 |  | Gas | APSCL | 1*150 | 150 | 129 | 130 | 130 | 115 | 115 | 14 |  | Gas shortage
| Ashuganj ST: Unit- 5 |  | Gas | APSCL | 1*150 | 150 | 134 | 0 | 0 | 0 | 0 |  |  | Reserve
53 | Ashuganj CCPP 225 MW |  | Gas | APSCL | 1*142+1*75 | 221 | 221 | 202 | 206 | 200 | 200 |  |  | Gas shortage
54 | Ashuganj CCPP(North) |  | Gas | APSCL | 1*360 | 360 | 360 | 280 | 280 | 0 | 360
55 | Ashuganj CCPP(South) |  | Gas | APSCL | 1*360 | 360 | 360 | 334 | 345 | 360 | 360 |  |  | FGMO
56 | Ashuganj Engines TSK |  | Gas | APSCL | 14*3.968 | 53 | 45 | 41 | 41 | 41 | 41
57 | Ashuganj (Precision) 55MW |  | Gas | RPP | 15*4 | 55 | 55 | 5 | 5 | 5 | 5 | 50 |  | Gas shortage
58 | Ashuganj (United) 53MW |  | Gas | QRPP | 14*4 | 53 | 53 | 5 | 5 | 5 | 5 | 48 |  | Gas Shortage
59 | Ashuganj 195MW Modular |  | Gas | IPP | 20*9.73+1*16 | 195 | 195 | 45 | 70 | 68 | 68 | 125 |  | Gas shortage
60 | Ashuganj (Midland) 51MW |  | Gas | IPP | 6*9.34 | 51 | 51 | 0 | 0 | 0 | 0 |  | 51 | Devolopment work.
61 | B.Baria (Aggreko) 85MW |  | Gas | QRPP | 86*1.10 | 85 | 85 | 85 | 85 | 85 | 85
62 | Daudkandi Peaking 52MW |  | HFO | PDB | 6*8.92 | 52 | 52 | 0 | 0 | 0 | 50
63 | Chandpur CCPP |  | Gas | PDB | 1*106+1*57 | 163 | 163 | 100 | 100 | 100 | 100 |  | 63 | ST Under maint.
64 | Feni (Doreen) 22MW |  | Gas | SIPP, PDB | 8*2.90 | 22 | 22 | 19 | 21 | 21 | 21
65 | Feni, Mohipal (Doreen) |  | Gas | SIPP, REB | 4*2.90 | 11 | 11 | 8 | 11 | 11 | 11
** | Tripura |  |  | Imported power | 0 | 160 | 160 | 100 | 128 | 114 | 142
66 | Jangalia (Summit) 33MW |  | Gas | SIPP, PDB | 4*8.73 | 33 | 33 | 33 | 33 | 33 | 33
67 | Lakdhanvi 52 MW |  | HFO | IPP | 6*8.92 | 52 | 52 | 0 | 16 | 0 | 52
68 | Summit Cumilla 25MW |  | Gas | SIPP, PDB | 3*3.67+2*6.97 | 25 | 25 | 10 | 21 | 22 | 22
69 | Daudkandi bangla trak |  | HSD | IPP | 154*1.4 | 200 | 200 | 0 | 0 | 200 | 200
| Cumilla Area Total |  |  |  |  | 2601 | 2541 | 1497 | 1597 | 1480 | 1970 | 272 | 114
70 | Mymensingh RPCL 210MW |  | Gas | IPP | 4*35+1*70 | 210 | 202 | 44 | 48 | 100 | 100 | 102 |  | Gas shortage
71 | Tangail (Doreen) 22MW |  | Gas | SIPP, PDB | 8*2.90 | 22 | 22 | 22 | 22 | 22 | 22
72 | Jamalpur 95MW |  | HFO | IPP | 12*8.924 | 95 | 95 | 0 | 28 | 73 | 73 |  | 22 | Engine problem.
73 | Sarishabari (Solar) |  | Solar | IPP | 1*3 | 3 | 3 | 2.2 | 0 | 2 | 0
74 | United Mymensingh PPL |  | HFO | IPP | 200 | 200 | 200 | 55 | 192 | 150 | 200
| Mymensingh Area Total |  |  |  |  | 530 | 522 | 123.2 | 290 | 347 | 395 | 102 | 22
75 | Fenchugonj CCPP-1 |  | Gas | PDB | 2*32+1*33 | 97 | 70 | 54 | 52 | 60 | 60
76 | Fenchugonj CCPP-2 |  | Gas | PDB | 2*35+1*35 | 104 | 90 | 90 | 90 | 90 | 90
77 | Kushiara 163 MW CCPP GT |  | Gas | IPP | 1*109+1*54 | 163 | 163 | 130 | 100 | 163 | 163
78 | Shajibazar 330 MW |  | Gas | PDB | 3*110 | 330 | 330 | 124 | 121 | 290 | 290 |  | 40 | Gas shortage
79 | Fenchugonj (Barakatullah) 51MW |  | Gas | RPP | 19*2.90 | 51 | 51 | 47 | 53 | 50 | 50
80 | Fenchuganj (EPL) 44MW |  | Gas | RPP | 12*3.3+5*2 | 44 | 44 | 50 | 50 | 44 | 44
81 | Hobiganj 11MW |  | Gas | SIPP, REB | 4*2.90 | 11 | 11 | 8 | 8 | 11 | 11
82 | Shahjibazar GT: Unit- 8, 9 |  | Gas | PDB | 2*35 | 70 | 66 | 63 | 64 | 66 | 66
83 | Shahjibazar 86MW |  | Gas | RPP | 32*2.90 | 86 | 86 | 84 | 86 | 86 | 86
84 | Shahjibazar (EPL) 50MW |  | Gas | RPP | 27*2.0 | 50 | 50 | 45 | 45 | 46 | 46
85 | Sylhet GT 150 MW |  | Gas | PDB | 1*142 | 142 | 142 | 77 | 98 | 78 | 78
86 | Sylhet GT 20 MW |  | Gas | PDB | 1*20 | 20 | 20 | 18 | 19 | 0 | 20
87 | Sylhet (EPL) 50MW |  | Gas | RPP | 27*2 | 50 | 50 | 45 | 45 | 45 | 45
88 | Shahjahanulla 25 MW |  | Gas | SIPP, REB | 3*9.34 | 25 | 25 | 16 | 25 | 25 | 25
89 | Summit Bibiana- 2 |  | Gas | IPP | 1*222+1*119 | 341 | 341 | 310 | 335 | 341 | 341
90 | Sylhet (Desh) 10MW |  | Gas | RPP | 6*1.95 | 10 | 10 | 9 | 9 | 10 | 10
| Sylhet Area Total |  |  |  |  | 1594 | 1549 | 1170 | 1200 | 1405 | 1425 | 0 | 40
91 | Bheramara GT-1,2,3 |  | HSD | PDB | 3*20 | 60 | 46 | 0 | 0 | 0 | 30
| Bheramara (HVDC ) |  | 0 | Imported power | 2*500 | 1000 | 1000 | 559 | 757 | 756 | 258
92 | Khulna (KPCL-1 & 3) |  | HFO | IPP | 19*6.5 | 110 | 110 | 0 | 0 | 0 | 0 |  |  | Contract expired
93 | Khulna (KPCL-2) |  | HFO | QRPP | 7*17 | 115 | 115 | 0 | 65 | 115 | 115
94 | Faridpur Peaking |  | HFO | PDB | 8*6.89 | 54 | 54 | 0 | 0 | 0 | 40
95 | Khulna CCPP 225MW |  | HSD | NWPGCL | 1*150+1*75 | 230 | 230 | 0 | 0 | 0 | 0 |  |  | Reserve
96 | Gopalganj Peaking |  | HFO | PDB | 16*6.98 | 109 | 109 | 0 | 0 | 0 | 80
97 | Bheramara 360 MW |  | Gas | NWPGCL | 1*278+1*132 | 410 | 410 | 360 | 350 | 410 | 410
98 | Noapara (KZA) 40MW |  | HFO | QRPP | 5*8.5 | 40 | 40 | 0 | 40 | 40 | 40
| Khulna (Aggreeco) 55MW |  | HSD | QRPP | 71*0.85 | 55 | 0 | 0 | 0 | 0 | 0 |  |  | Contract Expired
99 | Bangla Trak Noapara |  | HSD | IPP | 70*1.4 | 100 | 100 | 0 | 0 | 0 | 100
| Labon Chora 105 MW |  | HFO | IPP | 105 | 0 | 0 | 0 | 54 | 50 | 105 |  |  | On test
| Khulna Area Total |  |  |  |  | 2283 | 2214 | 919 | 1266 | 1371 | 1178 | 0 | 0
100 | Summit Barisal 110 MW |  | HFO | IPP | 7*17.076 | 110 | 110 | 0 | 64 | 80 | 110
101 | Barisal GT: Unit-1, 2 |  | HSD | PDB | 2*20 | 40 | 30 | 0 | 0 | 0 | 30
102 | Bhola (Venture) 33MW |  | Gas | RPP | 1*34.50 | 33 | 33 | 12 | 19 | 20 | 20
103 | Bhola CCPP 194MW |  | Gas | PDB | 2*63+1*68 | 194 | 194 | 182 | 182 | 185 | 185
104 | Bhola Aggreko 95MW |  | Gas | QRPP | 96*1.10 | 95 | 95 | 87 | 95 | 95 | 95
| Barisal Area Total |  |  |  |  | 472 | 462 | 281 | 360 | 380 | 440 | 0 | 0
105 | Baghabari GT 71MW |  | Gas | PDB | 1*71 | 71 | 71 | 0 | 0 | 0 | 0 | 71 |  | Gas shortage
| Baghabari GT 100MW |  | Gas | PDB | 1*100 | 100 | 100 | 0 | 0 | 0 | 0 |  | 100 | Under maint.
106 | Baghabari Peaking 50MW |  | HFO | PDB | 6*8.9 | 52 | 52 | 0 | 0 | 0 | 50
107 | Bera Peaking |  | HFO | PDB | 9*8.29 | 71 | 71 | 0 | 53 | 0 | 55
108 | Amnura 50MW |  | HFO | QRPP | 7*7.79 | 50 | 50 | 12 | 40 | 50 | 50
109 | Katakhali (Northern) |  | HFO | QRPP | 6*8.9 | 50 | 50 | 0 | 43 | 43 | 43 |  | 7 | Engine problem
110 | Katakhali Peaking |  | HFO | PDB | 6*8.7 | 50 | 50 | 0 | 36 | 0 | 40
111 | Sirajgonj Unit-1 225MW |  | Gas/HSD | NWPGCL | 1*150+1*75 | 210 | 210 | 0 | 45 | 210 | 210
112 | Sirajgonj Unit-2 225MW |  | Gas/HSD | NWPGCL | 1*150+1*75 | 220 | 220 | 200 | 201 | 220 | 220
113 | Sirajgonj Unit-3 225MW |  | Gas/HSD | NWPGCL | 1*150+1*75 | 141 | 141 | 67 | 37 | 0 | 0 |  |  | Gas shortage
| Sirajgonj Unit-4 414 MW(Gas) |  | Gas | SNWPGCL | 1*272+1*132 | 0 | 0 | 0 | 0 | 0 | 0 |  |  | On test.
114 | Santahar Peaking |  | HFO | PDB | 6*8.7 | 50 | 50 | 0 | 0 | 0 | 43
115 | Bogra (GBB) |  | Gas | RPP | 6*4 | 22 | 22 | 22 | 22 | 22 | 22
116 | Bogra (EPL) |  | Gas | RPP | 5*3.3+5*2 | 20 | 10 | 5 | 5 | 5 | 5 |  | 5 | Engine problem
117 | Ullapara (Summit) |  | Gas | SIPP, REB | 4*2.90 | 11 | 11 | 8 | 8 | 8 | 8 |  | 3 | Engine problem
118 | Rajlanka 52 MW |  | HFO | IPP | 6*8.92 | 52 | 52 | 0 | 8 | 52 | 52
119 | Chapainawabganj-100 MW |  | HFO | PDB | 12*8.924 | 104 | 104 | 0 | 50 | 93 | 93 |  |  | Engine problem
| Rajshahi Area Total |  |  |  |  | 1274 | 1264 | 314 | 548 | 703 | 891 | 71 | 115
120 | Barapukuria Unit-1 |  | Coal | PDB | 1*125 | 125 | 85 | 0 | 0 | 0 | 0 |  | 85 | Under maint.
| Barapukuria Unit-2 |  | Coal | PDB | 1*125 | 125 | 85 | 0 | 0 | 0 | 0 | 85 |  | Coal shortage
121 | Barapukuria Unit-3 |  | Coal | PDB | 1*275 | 274 | 274 | 149 | 149 | 150 | 150 | 124 |  | Coal shortage
122 | Rangpur GT |  | HSD | PDB | 1*20 | 20 | 20 | 0 | 17 | 0 | 17
123 | Saidpur GT |  | HSD | PDB | 1*20 | 20 | 20 | 0 | 19 | 0 | 18
| Rangpur Area Total |  |  |  |  | 564 | 484 | 149 | 185 | 150 | 185 | 209 | 85
| Total |  |  |  |  | 17043 | 16445 | 6716.9 | 8584 | 10057 | 11301 | 1307 | 1996
| Usable load at Substation end after deducting Auxiliary use & Transmission loss | [6 empty] | 6313.1348 | 8068 | 9452.4553 | 10621.6761
A. |  | 2018-10-26 | (Yesterday) |  |  |  |  | Friday
1 | Highest Generation : |  |  | 8584 | MW at | 19:30 | hrs | 11 Evening Peak Hour : | [5 empty] | 19:30 | hrs.
2 | Minimum Generation : |  |  | 5959 | MW at | 9:00 | hrs | 12 Max. Demand (Generation end) at evening peak hour : | [5 empty] | 8584 | MW
3 | Day peak Generation : |  |  | 6716.9 | MW at | 12:00 | hrs | 13 Max. Demand (Substation end) at evening peak hour : | [5 empty] | 8068 | MW
4 | Evening peak Generation : |  |  | 8584 | MW at | 19:30 | hrs | 14 Load Shed (Substation end) at evening peak hour : | [5 empty] | 0 | MW
5 | Total Energy Generation : |  | 166.7738 | MKWHr | By Solar | 0.15083 | MKWHr | 15. Area wise Demand (S/S end), Supply (S/S end) & | [5 empty] | 16 Hourly Load Shed during
| By Gas: | 128.3912 | MKWHr |  | By Oil: | 14.7129 | MKWHr | Load Shed (S/S end) at Evening peak hour in MW : | [5 empty] | Evening Peak hours :
| By Coal: | 3.6653 | MKWHr |  | By Hydro: | 2.1903 | MKWHr | Area | Demand | Supply |  | Loadshed |  | Time |  | Loadshed
6 | Generation Shortfall : |  | For Fuel Limitation = |  |  | 1307 | MW | Dhaka | 2938 | 2938 |  | 0
|  |  | For Plants S/D or M/C prob = |  |  | 1996 | MW | Chittagong | 920 | 920 |  | 0 |  | 18:00 |  | 0
|  |  | Total = |  |  | 3303 | MW | Khulna | 926 | 926 |  | 0 |  | 18:30 |  | 0
7 | Total Gas Supplied : |  | 1085.87 |  | MMCFD |  |  | Rajshahi | 831 | 831 |  | 0 |  | 19:00 |  | 0
8 | Fuel Cost : | i) Gas : | Taka | 95553588.51 | ii) Oil : | Taka | 98779687.16 | Comilla | 771 | 771 |  | 0 |  | 19:30 |  | 0
|  | iii) Coal : | Taka | 14148058 | Total | Taka | 208481333.67 | Mymensingh | 601 | 601 |  | 0 |  | 20:00 |  | 0
9 | Export Through E-W Interconnectors : |  |  |  | i) Energy | 1.256 | MKWHr. | Sylhet | 375 | 375 |  | 0 |  | 21:00 |  | 0
| ii) During Peak Demand : |  |  | -290 | MW at | 19:30 | hrs | Barisal | 196 | 196 |  | 0 |  | 22:00 |  | 0
| iii) Maximum : |  |  | -340 | MW at | 21:00 | hrs | Rangpur | 510 | 510 |  | 0 |  | 23:00 |  | 0
10 | Maximum Temperature in Dhaka was |  |  |  | 32.2° C |  |  | Total | 8068 | 8068 |  | 0
B. |  | 2018-10-27 | (Today) |  |  |  | Saturday |  |  | Probable max. temperature in Dhaka |  |  | 31.9° C
Forecast
1 | Maximum Demand* Evening (Generation end) |  |  |  | 10300 | MW |  | 6 Total Load Shed forecast (Substation end) : |  |  |  |  | 0 | MW
2 | Maximum Generation (Generation end) |  |  |  | 11301 | MW |  | 7 Area wise Load Shed forecast (Substation end) :
3 | Maximum Demand* Day (Generation end) |  |  |  | 8100 | MW
4 | Reserve(Generation end) |  |  |  | 1001 | MW |  | Dhaka | Chittagong | Khulna | Rajshahi | Comilla | Mymensingh | Sylhet | Barisal | Rangpur
5 | Total Energy Generation |  |  |  | 200.1131 | MKWHr |  | MW | MW | MW | MW | MW | MW | MW | MW | MW
6 | Actual Minimum Generation up to 8:00 hrs. |  |  |  | 5967 | MW at | 5:00 | 0 | 0 | 0 | 0 | 0 | 0 | 0 | 0 | 0
* Import Through HVDC C/B Interconnector : |  |  |  |  | i) Energy | 15.248 | MKWHr. | ii) HVDC Flow at Peak Time |  | 757 | MW at | 19:30 | hrs.
* Import Through Comilla C/B Interconnector : |  |  |  |  | i) Energy | 2.4154 | MKWHr. | iii) Maximum HVDC Flow : |  | 757 | MW at | 19:30 | hrs.
*Cost for HVDC, Tripura & Solar energy is not usually included in the total fuel cost.
Water Level of Kaptai Lake at 06:00 hr (ft): |  |  |  |  | (a) Yesterday : | 102.64 |  | (b) Today: | 102.54 |  | (c) Rule Curve: |  | 108.5
.
|  |  |  | Sub Divisional Engineer | [6 empty] | Executive Engineer
|  |  |  | Network Operation Division | [6 empty] | Network Operation Division

## YesterdayGen
2018-10-26
Plant Name | Ghorasal ST: Unit-1,2 | Ghorasal ST: Unit-3 | Ghorasal Unit-4 GT | Ghorasal ST: Unit-5 | Ghorasal ST: Unit-7 | Ghorashal (Regent) | Ghorashal 78MW (MAX) | Haripur 412 MW CCPP | Haripur Power CCPP 360MW | Haripur NEPC 110MW | Haripur GT: Unit-1, 2 | Meghnaghat CCPP 450MW | Meghnaghat CCPP(Summit) | Meghnaghat (IEL) | Madanganj 102MW | Madanganj-55 MW | Siddhirganj CCPP-335 MW | Siddhirgonj ST 210MW | Siddhirgonj GT Unit-1& 2 | Siddhirganj (Desh) | Siddhirganj (Dutch Bangla) | Gagnagar (Orion) | Kodda 149 MW | Keraniganj (Powerpac) 100MW | Bosila 108MW | Pagla (DPA ) | Katpotti 51 MW | Banco Energy 54MW | Northern 55 MW | Southern 55MW | Narshingdi (Doreen) | Summit Ashulia | Summit Madhabdi | Summit Maona | Summit Rupganj | Gazipur (RPCL) | Tongi GT | Kaptai Unit-1, 2 & 3 | Kaptai Unit-4 & 5 | Chattogram ST-1 (Raozan) | Chittgong ST-2 (Raozan) | Raozan 25 MW (RPCL) | Sikalbaha 225MW (Gas) | Sikalbaha 225MW (Oil) | Sikalbaha GT 150MW (Gas) | Sikalbaha GT 150MW (Oil) | Sikalbaha ST 60MW | Sikalbaha (Energis) | Hathazari peaking | Dohazari Peaking | Juldah (Acorn) | Chattogram ECPV 108 MW | Patenga 50MW | Barabkunda (Regent) | Malancha, Ctg. EPZ (United) | Ashuganj ST: Unit- 3 | Ashuganj ST: Unit- 4 | Ashuganj ST: Unit- 5 | Ashuganj CCPP(North) | Ashuganj CCPP(South) | Ashuganj CCPP 225 MW | Ashuganj 195MW Modular | Chandpur CCPP | Ashuganj Engines TSK | Ashuganj (Precision) 55MW | Ashuganj (United) 53MW | Ashuganj (Midland) 51MW | B.Baria (Aggreko) 85MW | Daudkandi Peaking 52MW | Lakdhanvi 52 MW | Feni (Doreen) 22MW | Feni, Mohipal (Doreen) | Jangalia (Summit) 33MW | Summit Cumilla 25MW | Tripura | Mymensingh RPCL 210MW | Jamalpur 95MW | Tangail (Doreen) 22MW | Sarishabari (Solar) | Fenchugonj CCPP-1 | Fenchugonj CCPP-2 | Fenchugonj (Barakatullah) 51MW | Fenchuganj (EPL) 44MW | Kushiara 163 MW CCPP GT | Shajibazar 330 MW | Shahjibazar GT: Unit- 8, 9 | Shahjibazar 86MW | Shahjibazar (EPL) 50MW | Sylhet GT 150 MW | Sylhet GT 20 MW | Sylhet (EPL) 50MW | Sylhet (Desh) 10MW | Summit Bibiana- 2 | Shahjahanulla 25 MW | Hobiganj 11MW | Daudkandi bangla trak | Summit Gazipur | APR Energy , Keranigonj | Bramhangoan 100 MW (Aggreko) | United Mymensingh PPL | Aggreko Aurahati 100MW | Summit Gazipur-1 150MW | Teknaf Solartech 20MW | Juldah 100 MW Unit-3 | EasternBlank | Bheramara (HVDC ) | Bheramara GT-1,2,3 | Bheramara 360 MW | Khulna (KPCL-1 & 3) | Khulna (KPCL-2) | Khulna CCPP 225MW | Khulna 60MW | Khulna (Aggreeco) 55MW | Faridpur Peaking | Gopalganj Peaking | Noapara (KZA) 40MW | Bhola CCPP 194MW | Bhola (Venture) 33MW | Summit Barisal 110 MW | Barisal GT: Unit-1, 2 | Baghabari GT 100MW | Baghabari GT 71MW | Baghabari Peaking 50MW | Bera Peaking | Chapainawabganj-100 MW | Amnura 50MW | Katakhali (Northern) | Katakhali Peaking | Rajlanka 52 MW | Santahar Peaking | Bogra (GBB) | Bogra (EPL) | Ullapara (Summit) | Barapukuria Unit-1 | Barapukuria Unit-2 | Barapukuria Unit-3 | Rangpur GT | Saidpur GT | Sirajgonj Unit-1 225MW (Gas) | Sirajgonj Unit-1 225MW (Oil) | Sirajgonj Unit-2 225MW (Gas) | Sirajgonj Unit-2 225MW (Oil) | Bhola Aggreko 95MW | Bangla Trak Noapara | Sirajgonj Unit-3 225 MW(Gas) | Sirajgonj Unit-3 225 MW(Oil) | Sirajgonj Unit-4 414 MW(Gas) | Labon Chora 105 MW | WesternBlank | Eastern Grid Total | Western Grid Total | Total (MW) | Gas (Public) | HVDC | Gas (Private) | Oil (Private) | Coal | Hydro | Oil (Public) | Tripura | Solar | Shortage | Water Level
1:00 | 30 | 0 | 251 | 0 | 310 | 0 | 0 | 0 | 356 | 0 | 0 | 0 | 0 | 0 | 0 | 0 | 220 | 0 | 105 | 0 | 0 | 0 | 0 | 0 | 0 | 10 | 6 | 18 | 18 | 36 | 19 | 25 | 32 | 25 | 33 | 0 | 0 | 42 | 50 | 150 | 150 | 0 | 204 | 0 | 0 | 0 | 0 | 0 | 0 | 0 | 90 | 12 | 6 | 22 | 37 | 100 | 115 | 0 | 300 | 312 | 189 | 45 | 100 | 41 | 5 | 5 | 0 | 85 | 0 | 0 | 19 | 11 | 8 | 18 | 108 | 46 | 0 | 22 | 0 | 55 | 90 | 53 | 50 | 130 | 118 | 66 | 89 | 45 | 78 | 19 | 47 | 9 | 300 | 24 | 8 | 0 | 15 | 0 | 0 | 7 | 0 | 30 | 0 | 0 |  | 753 | 0 | 380 | 0 | 0 | 0 | 0 | 0 | 0 | 0 | 0 | 186 | 16 | 0 | 0 | 0 | 0 | 0 | 0 | 0 | 0 | 0 | 0 | 0 | 0 | 21 | 5 | 8 | 0 | 0 | 150 | 0 | 0 | 170 | 0 | 191 | 0 | 95 | 0 | 0 | 0 | 0 | 0 |  | 5019 | 1975 | 6994 | 4250 | 753 | 1393 | 248 | 150 | 92 | 0 | 108 | 0 | 0 | 102.65
2:00 | 30 | 0 | 253 | 0 | 310 | 0 | 0 | 0 | 361 | 0 | 0 | 0 | 0 | 0 | 0 | 0 | 226 | 0 | 104 | 0 | 0 | 0 | 0 | 0 | 0 | 10 | 6 | 18 | 18 | 17 | 19 | 25 | 32 | 25 | 33 | 0 | 0 | 40 | 50 | 150 | 150 | 0 | 203 | 0 | 0 | 0 | 0 | 0 | 0 | 0 | 90 | 12 | 6 | 22 | 37 | 100 | 115 | 0 | 300 | 298 | 188 | 45 | 100 | 38 | 5 | 5 | 0 | 85 | 0 | 0 | 19 | 11 | 8 | 18 | 104 | 46 | 0 | 22 | 0 | 57 | 90 | 53 | 50 | 130 | 118 | 67 | 89 | 45 | 79 | 19 | 47 | 9 | 300 | 24 | 8 | 0 | 15 | 0 | 0 | 7 | 0 | 30 | 0 | 0 |  | 560 | 0 | 380 | 0 | 0 | 0 | 0 | 0 | 0 | 0 | 0 | 187 | 15 | 0 | 0 | 0 | 0 | 0 | 0 | 0 | 0 | 0 | 0 | 0 | 0 | 21 | 5 | 8 | 0 | 0 | 150 | 0 | 0 | 172 | 0 | 193 | 0 | 95 | 0 | 0 | 0 | 0 | 0 |  | 4991 | 1786 | 6777 | 4247 | 560 | 1397 | 229 | 150 | 90 | 0 | 104 | 0 | 0 | 102.65
3:00 | 30 | 0 | 262 | 0 | 310 | 0 | 0 | 0 | 362 | 0 | 0 | 0 | 0 | 0 | 0 | 0 | 225 | 0 | 105 | 0 | 0 | 0 | 0 | 0 | 0 | 0 | 6 | 18 | 18 | 17 | 19 | 25 | 32 | 25 | 33 | 0 | 0 | 40 | 50 | 150 | 150 | 0 | 214 | 0 | 0 | 0 | 0 | 0 | 0 | 0 | 40 | 12 | 6 | 22 | 38 | 100 | 115 | 0 | 280 | 301 | 201 | 45 | 100 | 38 | 5 | 5 | 0 | 85 | 0 | 0 | 19 | 11 | 8 | 18 | 100 | 46 | 0 | 22 | 0 | 57 | 90 | 53 | 50 | 130 | 118 | 67 | 50 | 45 | 78 | 0 | 47 | 0 | 310 | 24 | 8 | 0 | 15 | 0 | 0 | 7 | 0 | 15 | 0 | 0 |  | 560 | 0 | 350 | 0 | 0 | 0 | 0 | 0 | 0 | 0 | 0 | 187 | 14 | 0 | 0 | 0 | 0 | 0 | 0 | 0 | 0 | 0 | 0 | 0 | 0 | 19 | 5 | 8 | 0 | 0 | 150 | 0 | 0 | 181 | 0 | 200 | 0 | 52 | 0 | 0 | 0 | 0 | 0 |  | 4872 | 1726 | 6598 | 4229 | 560 | 1315 | 154 | 150 | 90 | 0 | 100 | 0 | 0 | 102.65
4:00 | 30 | 0 | 262 | 0 | 310 | 0 | 0 | 0 | 313 | 0 | 0 | 0 | 0 | 0 | 0 | 0 | 227 | 0 | 104 | 0 | 0 | 0 | 0 | 0 | 0 | 0 | 6 | 18 | 18 | 17 | 19 | 25 | 32 | 25 | 33 | 0 | 0 | 40 | 50 | 150 | 150 | 0 | 202 | 0 | 0 | 0 | 0 | 0 | 0 | 0 | 20 | 12 | 6 | 22 | 38 | 100 | 115 | 0 | 280 | 272 | 194 | 45 | 100 | 38 | 5 | 5 | 0 | 50 | 0 | 0 | 19 | 11 | 8 | 18 | 94 | 47 | 0 | 22 | 0 | 56 | 90 | 53 | 50 | 130 | 116 | 65 | 50 | 45 | 79 | 0 | 47 | 0 | 320 | 25 | 8 | 0 | 15 | 0 | 0 | 7 | 0 | 15 | 0 | 0 |  | 560 | 0 | 300 | 0 | 0 | 0 | 0 | 0 | 0 | 0 | 0 | 188 | 13 | 0 | 0 | 0 | 0 | 0 | 0 | 0 | 0 | 0 | 0 | 0 | 0 | 18 | 5 | 8 | 0 | 0 | 150 | 0 | 0 | 179 | 0 | 199 | 0 | 52 | 0 | 0 | 0 | 0 | 0 |  | 4723 | 1672 | 6395 | 4128 | 560 | 1239 | 134 | 150 | 90 | 0 | 94 | 0 | 0 | 102.64
5:00 | 30 | 0 | 263 | 0 | 310 | 0 | 0 | 0 | 310 | 0 | 0 | 0 | 0 | 0 | 0 | 0 | 227 | 0 | 104 | 0 | 0 | 0 | 0 | 0 | 0 | 0 | 0 | 0 | 18 | 17 | 19 | 25 | 32 | 25 | 33 | 0 | 0 | 41 | 50 | 150 | 150 | 0 | 202 | 0 | 0 | 0 | 0 | 0 | 0 | 0 | 15 | 12 | 0 | 22 | 42 | 100 | 115 | 0 | 280 | 253 | 183 | 45 | 100 | 38 | 5 | 5 | 0 | 20 | 0 | 0 | 19 | 11 | 8 | 18 | 90 | 47 | 0 | 22 | 0 | 56 | 90 | 53 | 50 | 130 | 116 | 67 | 10 | 20 | 78 | 0 | 47 | 0 | 310 | 25 | 0 | 0 | 15 | 0 | 0 | 7 | 0 | 15 | 0 | 0 |  | 560 | 0 | 300 | 0 | 0 | 0 | 0 | 0 | 0 | 0 | 0 | 187 | 13 | 0 | 0 | 0 | 0 | 0 | 0 | 0 | 0 | 0 | 0 | 0 | 0 | 18 | 5 | 8 | 0 | 0 | 150 | 0 | 0 | 175 | 0 | 195 | 0 | 21 | 0 | 0 | 0 | 0 | 0 |  | 4545 | 1632 | 6177 | 4083 | 560 | 1104 | 99 | 150 | 91 | 0 | 90 | 0 | 0 | 102.64
6:00 | 30 | 0 | 259 | 0 | 310 | 0 | 0 | 0 | 308 | 0 | 0 | 0 | 0 | 0 | 0 | 0 | 220 | 0 | 70 | 0 | 0 | 0 | 0 | 0 | 0 | 0 | 0 | 0 | 18 | 17 | 19 | 25 | 32 | 25 | 33 | 0 | 0 | 42 | 50 | 150 | 150 | 0 | 222 | 0 | 0 | 0 | 0 | 0 | 0 | 0 | 15 | 12 | 0 | 22 | 41 | 100 | 115 | 0 | 280 | 247 | 186 | 45 | 100 | 38 | 5 | 5 | 0 | 20 | 0 | 0 | 19 | 11 | 8 | 18 | 80 | 47 | 0 | 22 | 0 | 56 | 90 | 22 | 20 | 100 | 116 | 65 | 10 | 20 | 79 | 0 | 47 | 0 | 310 | 25 | 0 | 0 | 15 | 0 | 0 | 7 | 0 | 15 | 0 | 0 |  | 560 | 0 | 270 | 0 | 0 | 0 | 0 | 0 | 0 | 0 | 0 | 186 | 13 | 0 | 0 | 0 | 0 | 0 | 0 | 0 | 0 | 0 | 0 | 0 | 0 | 19 | 5 | 8 | 0 | 0 | 150 | 0 | 0 | 182 | 0 | 201 | 0 | 21 | 0 | 0 | 0 | 0 | 0 |  | 4413 | 1615 | 6028 | 4036 | 560 | 1011 | 99 | 150 | 92 | 0 | 80 | 0 | 0 | 102.64
7:00 | 30 | 0 | 263 | 0 | 280 | 0 | 0 | 0 | 360 | 0 | 0 | 0 | 0 | 0 | 0 | 0 | 220 | 0 | 106 | 0 | 0 | 0 | 0 | 0 | 0 | 0 | 0 | 0 | 18 | 17 | 19 | 25 | 32 | 25 | 17 | 0 | 0 | 42 | 50 | 150 | 150 | 0 | 207 | 0 | 0 | 0 | 0 | 0 | 0 | 0 | 15 | 12 | 0 | 22 | 39 | 100 | 115 | 0 | 280 | 279 | 198 | 45 | 100 | 38 | 5 | 5 | 0 | 20 | 0 | 0 | 19 | 11 | 8 | 18 | 78 | 47 | 0 | 0 | 0 | 56 | 90 | 22 | 20 | 130 | 117 | 66 | 10 | 20 | 98 | 0 | 47 | 0 | 300 | 24 | 0 | 0 | 12 | 0 | 0 | 34 | 0 | 15 | 5 | 0 |  | 559 | 0 | 310 | 0 | 0 | 0 | 0 | 0 | 0 | 0 | 0 | 187 | 12 | 0 | 0 | 0 | 0 | 0 | 0 | 0 | 0 | 0 | 0 | 0 | 0 | 22 | 5 | 5 | 0 | 0 | 150 | 0 | 0 | 0 | 0 | 204 | 0 | 22 | 0 | 0 | 0 | 0 | 0 |  | 4531 | 1476 | 6007 | 3916 | 559 | 1084 | 123 | 150 | 92 | 0 | 78 | 5 | 0 | 102.63
8:00 | 30 | 0 | 260 | 0 | 310 | 0 | 0 | 0 | 365 | 0 | 0 | 0 | 0 | 0 | 0 | 0 | 230 | 0 | 105 | 0 | 0 | 0 | 0 | 0 | 0 | 0 | 0 | 18 | 18 | 17 | 0 | 25 | 32 | 25 | 33 | 0 | 0 | 42 | 50 | 150 | 150 | 0 | 203 | 0 | 0 | 0 | 0 | 0 | 0 | 0 | 15 | 12 | 0 | 22 | 34 | 100 | 115 | 0 | 280 | 253 | 182 | 45 | 99 | 38 | 5 | 5 | 0 | 50 | 0 | 0 | 19 | 11 | 14 | 10 | 70 | 47 | 0 | 17 | 0 | 56 | 90 | 46 | 35 | 100 | 124 | 67 | 50 | 20 | 78 | 0 | 43 | 0 | 290 | 25 | 0 | 0 | 12 | 0 | 0 | 34 | 0 | 15 | 10.4 | 0 |  | 560 | 0 | 360 | 0 | 0 | 0 | 0 | 0 | 0 | 0 | 0 | 166 | 10 | 0 | 0 | 0 | 0 | 0 | 0 | 0 | 12 | 0 | 0 | 0 | 0 | 22 | 5 | 5 | 0 | 0 | 150 | 0 | 0 | 0 | 0 | 201 | 0 | 22 | 0 | 0 | 0 | 0 | 0 |  | 4601.4 | 1513 | 6114.4 | 3932 | 560 | 1147 | 153 | 150 | 92 | 0 | 70 | 10.4 | 0 | 102.63
9:00 | 30 | 0 | 259 | 0 | 310 | 0 | 0 | 0 | 279 | 0 | 0 | 0 | 0 | 0 | 0 | 0 | 150 | 0 | 65 | 0 | 0 | 0 | 0 | 0 | 0 | 0 | 0 | 18 | 18 | 17 | 0 | 25 | 0 | 25 | 33 | 2 | 0 | 42 | 50 | 150 | 150 | 0 | 203 | 0 | 0 | 0 | 0 | 0 | 0 | 0 | 20 | 12 | 0 | 22 | 23 | 100 | 115 | 0 | 280 | 305 | 183 | 45 | 100 | 38 | 5 | 5 | 0 | 50 | 0 | 0 | 19 | 11 | 33 | 10 | 78 | 46 | 0 | 20 | 0 | 56 | 90 | 46 | 50 | 100 | 124 | 59 | 50 | 45 | 77 | 0 | 46 | 0 | 280 | 25 | 2 | 0 | 12 | 0 | 0 | 34 | 0 | 63 | 16 | 0 |  | 560 | 0 | 300 | 0 | 0 | 0 | 0 | 0 | 0 | 0 | 0 | 159 | 10 | 0 | 0 | 0 | 0 | 0 | 0 | 0 | 12 | 0 | 0 | 0 | 0 | 22 | 5 | 8 | 0 | 0 | 149 | 0 | 0 | 0 | 0 | 188 | 0 | 22 | 0 | 3 | 0 | 0 | 0 |  | 4521 | 1438 | 5959 | 3773 | 560 | 1083 | 208 | 149 | 92 | 0 | 78 | 16 | 0 | 102.63
10:00 | 30 | 0 | 254 | 0 | 310 | 0 | 0 | 0 | 273 | 0 | 0 | 0 | 0 | 0 | 0 | 0 | 150 | 0 | 68 | 0 | 0 | 0 | 16 | 0 | 0 | 0 | 5 | 18 | 18 | 17 | 0 | 25 | 0 | 0 | 33 | 22 | 0 | 42 | 50 | 150 | 150 | 0 | 203 | 0 | 0 | 0 | 0 | 0 | 0 | 0 | 20 | 12 | 0 | 22 | 29 | 100 | 115 | 0 | 280 | 309 | 183 | 45 | 100 | 41 | 5 | 5 | 0 | 20 | 0 | 0 | 19 | 0 | 33 | 10 | 90 | 45 | 0 | 22 | 1.9 | 54 | 90 | 42 | 50 | 100 | 122 | 64 | 20 | 20 | 79 | 0 | 45 | 0 | 280 | 16 | 8 | 0 | 12 | 0 | 0 | 34 | 0 | 89 | 18.3 | 0 |  | 560 | 0 | 300 | 0 | 0 | 0 | 0 | 0 | 0 | 0 | 0 | 182 | 11 | 0 | 0 | 0 | 0 | 0 | 0 | 0 | 12 | 0 | 0 | 0 | 0 | 22 | 5 | 8 | 0 | 0 | 149 | 0 | 0 | 0 | 0 | 188 | 0 | 22 | 0 | 62 | 0 | 0 | 0 |  | 4484.2 | 1521 | 6005.2 | 3825 | 560 | 994 | 259 | 149 | 92 | 16 | 90 | 20.2 | 0 | 102.62
11:00 | 30 | 0 | 252 | 0 | 310 | 0 | 0 | 0 | 302 | 0 | 0 | 0 | 0 | 0 | 0 | 0 | 150 | 0 | 101 | 0 | 0 | 0 | 16 | 0 | 0 | 0 | 6 | 18 | 18 | 17 | 10 | 25 | 10 | 25 | 33 | 25 | 0 | 42 | 50 | 150 | 150 | 0 | 210 | 0 | 0 | 0 | 0 | 0 | 0 | 0 | 20 | 12 | 0 | 22 | 19 | 100 | 115 | 0 | 280 | 323 | 197 | 45 | 100 | 41 | 5 | 5 | 0 | 20 | 0 | 0 | 19 | 8 | 33 | 10 | 94 | 45 | 0 | 22 | 2.1 | 54 | 90 | 42 | 50 | 130 | 123 | 63 | 20 | 20 | 79 | 0 | 42 | 0 | 300 | 16 | 8 | 0 | 12 | 0 | 0 | 34 | 0 | 80 | 19.7 | 0 |  | 560 | 0 | 300 | 0 | 0 | 0 | 0 | 0 | 0 | 0 | 0 | 182 | 10 | 0 | 0 | 0 | 0 | 0 | 0 | 0 | 12 | 0 | 0 | 0 | 0 | 22 | 5 | 8 | 0 | 0 | 149 | 0 | 0 | 0 | 0 | 201 | 0 | 22 | 0 | 67 | 0 | 0 | 0 |  | 4669.8 | 1538 | 6207.8 | 3962 | 560 | 1059 | 254 | 149 | 92 | 16 | 94 | 21.8 | 0 | 102.62
12:00 | 30 | 0 | 250 | 0 | 310 | 0 | 0 | 0 | 352 | 0 | 0 | 0 | 0 | 0 | 0 | 0 | 215 | 0 | 100 | 0 | 0 | 0 | 16 | 0 | 7 | 0 | 6 | 18 | 18 | 17 | 19 | 25 | 10 | 25 | 33 | 25 | 0 | 42 | 50 | 150 | 150 | 0 | 211 | 0 | 0 | 0 | 0 | 0 | 0 | 0 | 20 | 12 | 0 | 22 | 19 | 100 | 130 | 0 | 280 | 334 | 202 | 45 | 100 | 41 | 5 | 5 | 0 | 85 | 0 | 0 | 19 | 8 | 33 | 10 | 100 | 44 | 0 | 22 | 2.2 | 54 | 90 | 47 | 50 | 130 | 124 | 63 | 84 | 45 | 77 | 18 | 45 | 9 | 310 | 16 | 8 | 0 | 12 | 0 | 0 | 55 | 0 | 80 | 19.7 | 0 |  | 559 | 0 | 360 | 0 | 0 | 0 | 0 | 0 | 0 | 0 | 0 | 182 | 12 | 0 | 0 | 0 | 0 | 0 | 0 | 0 | 12 | 0 | 0 | 0 | 0 | 22 | 5 | 8 | 0 | 0 | 149 | 0 | 0 | 0 | 0 | 200 | 0 | 87 | 0 | 67 | 0 | 0 | 0 |  | 5053.9 | 1663 | 6716.9 | 4140 | 559 | 1357 | 282 | 149 | 92 | 16 | 100 | 21.9 | 0 | 102.62
13:00 | 30 | 0 | 250 | 0 | 310 | 0 | 0 | 0 | 352 | 0 | 0 | 0 | 0 | 0 | 0 | 0 | 214 | 0 | 102 | 0 | 0 | 0 | 16 | 0 | 8 | 0 | 6 | 36 | 18 | 17 | 19 | 25 | 10 | 25 | 33 | 25 | 0 | 42 | 50 | 150 | 150 | 0 | 201 | 0 | 0 | 0 | 0 | 0 | 0 | 0 | 20 | 12 | 0 | 22 | 19 | 100 | 130 | 0 | 280 | 305 | 183 | 45 | 100 | 41 | 5 | 5 | 0 | 85 | 0 | 0 | 19 | 8 | 33 | 10 | 106 | 45 | 0 | 22 | 1.8 | 52 | 89 | 50 | 50 | 163 | 122 | 57 | 86 | 45 | 77 | 18 | 43 | 9 | 295 | 16 | 8 | 0 | 12 | 0 | 0 | 100 | 0 | 97 | 18.4 | 0 |  | 556 | 0 | 419 | 0 | 0 | 0 | 0 | 0 | 0 | 0 | 0 | 158 | 13 | 0 | 0 | 0 | 0 | 0 | 0 | 0 | 50 | 8 | 0 | 0 | 0 | 22 | 5 | 8 | 0 | 0 | 149 | 0 | 0 | 0 | 0 | 194 | 0 | 96 | 8 | 30 | 0 | 0 | 18 |  | 5093.2 | 1734 | 6827.2 | 4065 | 556 | 1388 | 435 | 149 | 92 | 16 | 106 | 20.2 | 0 | 102.61
14:00 | 30 | 0 | 250 | 0 | 290 | 0 | 0 | 0 | 295 | 0 | 0 | 0 | 0 | 0 | 0 | 12 | 180 | 0 | 40 | 0 | 0 | 0 | 16 | 0 | 8 | 0 | 6 | 36 | 18 | 17 | 19 | 25 | 10 | 25 | 33 | 25 | 0 | 42 | 50 | 140 | 160 | 0 | 202 | 0 | 0 | 0 | 0 | 0 | 0 | 0 | 20 | 12 | 0 | 22 | 22 | 100 | 130 | 0 | 280 | 309 | 187 | 45 | 100 | 41 | 5 | 5 | 0 | 10 | 0 | 0 | 19 | 8 | 33 | 10 | 104 | 45 | 0 | 22 | 1.6 | 52 | 89 | 50 | 50 | 100 | 123 | 63 | 40 | 45 | 79 | 18 | 44 | 9 | 280 | 16 | 8 | 0 | 15 | 0 | 0 | 74 | 0 | 99 | 15.5 | 0 |  | 557 | 0 | 320 | 0 | 0 | 0 | 0 | 0 | 0 | 0 | 0 | 177 | 13 | 0 | 0 | 0 | 0 | 0 | 0 | 0 | 50 | 8 | 0 | 0 | 0 | 21 | 5 | 8 | 0 | 0 | 147 | 0 | 0 | 0 | 0 | 162 | 0 | 95 | 8 | 15 | 0 | 0 | 18 |  | 4729.1 | 1604 | 6333.1 | 3840 | 557 | 1134 | 426 | 147 | 92 | 16 | 104 | 17.1 | 0 | 102.61
15:00 | 30 | 0 | 250 | 0 | 310 | 0 | 0 | 0 | 352 | 0 | 0 | 0 | 0 | 0 | 0 | 15 | 180 | 0 | 65 | 0 | 0 | 4 | 16 | 0 | 45 | 0 | 6 | 36 | 18 | 17 | 19 | 25 | 10 | 25 | 33 | 25 | 0 | 43 | 50 | 140 | 160 | 0 | 202 | 0 | 0 | 0 | 0 | 0 | 0 | 0 | 68 | 12 | 2 | 22 | 15 | 100 | 130 | 0 | 280 | 305 | 183 | 45 | 100 | 41 | 5 | 5 | 0 | 10 | 0 | 0 | 19 | 8 | 33 | 15 | 108 | 44 | 0 | 22 | 1.1 | 52 | 89 | 22 | 47 | 130 | 123 | 58 | 40 | 0 | 80 | 18 | 44 | 9 | 300 | 16 | 8 | 0 | 15 | 0 | 0 | 65 | 0 | 96 | 11.6 | 0 |  | 557 | 0 | 350 | 0 | 16 | 0 | 0 | 0 | 0 | 0 | 0 | 177 | 12 | 16 | 0 | 0 | 0 | 0 | 0 | 0 | 40 | 8 | 0 | 8 | 0 | 21 | 5 | 8 | 0 | 0 | 151 | 0 | 0 | 0 | 0 | 201 | 0 | 96 | 8 | 59 | 0 | 0 | 18 |  | 4872.7 | 1751 | 6623.7 | 3990 | 557 | 1158 | 538 | 151 | 93 | 16 | 108 | 12.7 | 0 | 102.6
16:00 | 30 | 0 | 250 | 0 | 260 | 0 | 0 | 0 | 305 | 0 | 0 | 0 | 0 | 0 | 14 | 15 | 180 | 0 | 40 | 0 | 4 | 7 | 16 | 6 | 45 | 0 | 6 | 18 | 18 | 17 | 19 | 25 | 10 | 25 | 25 | 25 | 0 | 42 | 50 | 140 | 160 | 0 | 201 | 0 | 0 | 0 | 0 | 19 | 0 | 0 | 90 | 12 | 18 | 22 | 15 | 100 | 130 | 0 | 280 | 316 | 190 | 45 | 100 | 10 | 0 | 5 | 0 | 10 | 0 | 0 | 19 | 8 | 33 | 18 | 98 | 44 | 0 | 22 | 0.4 | 52 | 89 | 22 | 50 | 130 | 122 | 63 | 10 | 10 | 80 | 18 | 10 | 9 | 270 | 16 | 8 | 0 | 15 | 0 | 0 | 65 | 0 | 56 | 6.1 | 0 |  | 556 | 0 | 310 | 0 | 16 | 0 | 0 | 0 | 0 | 19 | 8 | 181 | 10 | 16 | 0 | 0 | 0 | 0 | 0 | 0 | 24 | 8 | 0 | 8 | 0 | 21 | 5 | 8 | 0 | 0 | 152 | 0 | 0 | 20 | 0 | 190 | 0 | 54 | 0 | 62 | 0 | 0 | 18 |  | 4658.5 | 1686 | 6344.5 | 3876 | 556 | 981 | 548 | 152 | 92 | 35 | 98 | 6.5 | 0 | 102.6
17:00 | 30 | 0 | 251 | 0 | 230 | 0 | 0 | 0 | 312 | 0 | 0 | 0 | 0 | 0 | 15 | 15 | 180 | 0 | 42 | 0 | 1 | 7 | 16 | 10 | 46 | 0 | 6 | 18 | 18 | 17 | 19 | 25 | 16 | 25 | 25 | 25 | 0 | 41 | 50 | 140 | 160 | 0 | 203 | 0 | 0 | 0 | 0 | 24 | 0 | 0 | 90 | 13 | 18 | 22 | 36 | 100 | 130 | 0 | 280 | 305 | 184 | 45 | 100 | 10 | 5 | 5 | 0 | 10 | 0 | 0 | 19 | 11 | 33 | 18 | 92 | 44 | 0 | 22 | 0 | 52 | 90 | 28 | 50 | 100 | 123 | 59 | 10 | 10 | 80 | 18 | 10 | 9 | 300 | 25 | 8 | 0 | 15 | 0 | 0 | 65 | 0 | 54 | 0.7 | 0 |  | 664 | 0 | 250 | 0 | 16 | 0 | 0 | 0 | 2 | 30 | 8 | 184 | 11 | 16 | 0 | 0 | 0 | 0 | 10 | 0 | 24 | 8 | 0 | 8 | 0 | 21 | 5 | 8 | 0 | 0 | 150 | 0 | 0 | 19 | 0 | 199 | 0 | 22 | 0 | 62 | 0 | 0 | 18 |  | 4665.7 | 1735 | 6400.7 | 3801 | 664 | 989 | 555 | 150 | 91 | 58 | 92 | 0.7 | 0 | 102.59
18:00 | 30 | 0 | 250 | 0 | 200 | 0 | 0 | 0 | 356 | 55 | 0 | 0 | 0 | 16 | 16 | 15 | 217 | 0 | 70 | 0 | 8 | 20 | 64 | 40 | 46 | 11 | 6 | 36 | 55 | 55 | 19 | 25 | 18 | 25 | 25 | 30 | 0 | 42 | 50 | 150 | 160 | 17 | 201 | 0 | 0 | 0 | 0 | 32 | 72 | 51 | 90 | 104 | 22 | 22 | 38 | 100 | 130 | 0 | 280 | 305 | 182 | 65 | 100 | 37 | 5 | 5 | 0 | 85 | 0 | 0 | 19 | 11 | 33 | 21 | 126 | 46 | 19 | 22 | 0 | 52 | 90 | 47 | 50 | 100 | 123 | 40 | 84 | 45 | 90 | 19 | 45 | 9 | 265 | 25 | 8 | 0 | 30 | 0 | 0 | 173 | 0 | 96 | 0 | 0 |  | 751 | 0 | 370 | 0 | 56 | 0 | 0 | 0 | 11 | 60 | 40 | 147 | 19 | 102 | 0 | 0 | 0 | 19 | 55 | 100 | 50 | 33 | 36 | 32 | 42 | 21 | 5 | 8 | 0 | 0 | 150 | 17 | 19 | 32 | 0 | 190 | 0 | 96 | 10 | 57 | 0 | 0 | 62 |  | 5741 | 2590 | 8331 | 3949 | 751 | 1340 | 1377 | 150 | 92 | 546 | 126 | 0 | 0 | 102.59
18:30 | 0 | 0 | 0 | 0 | 0 | 0 | 0 | 0 | 0 | 0 | 0 | 0 | 0 | 0 | 0 | 0 | 0 | 0 | 0 | 0 | 0 | 0 | 0 | 0 | 0 | 0 | 0 | 0 | 0 | 0 | 0 | 0 | 0 | 0 | 0 | 0 | 0 | 0 | 0 | 0 | 0 | 0 | 0 | 0 | 0 | 0 | 0 | 0 | 0 | 0 | 0 | 0 | 0 | 0 | 0 | 0 | 0 | 0 | 0 | 0 | 0 | 0 | 0 | 0 | 0 | 0 | 0 | 0 | 0 | 0 | 0 | 0 | 0 | 0 | 0 | 0 | 0 | 0 | 0 | 0 | 0 | 0 | 0 | 0 | 0 | 0 | 0 | 0 | 0 | 0 | 0 | 0 | 0 | 0 | 0 | 0 | 0 | 0 | 0 | 0 | 0 | 0 | 0 | 0 |  | 0 | 0 | 0 | 0 | 0 | 0 | 0 | 0 | 0 | 0 | 0 | 0 | 0 | 0 | 0 | 0 | 0 | 0 | 0 | 0 | 0 | 0 | 0 | 0 | 0 | 0 | 0 | 0 | 0 | 0 | 0 | 0 | 0 | 0 | 0 | 0 | 0 | 0 | 0 | 0 | 0 | 0 | 0 |  | 0 | 0 | 0 | 0 | 0 | 0 | 0 | 0 | 0 | 0 | 0 | 0 | 0 | 0
19:00 | 30 | 0 | 250 | 0 | 190 | 0 | 0 | 0 | 348 | 13 | 0 | 0 | 0 | 39 | 31 | 15 | 223 | 0 | 70 | 0 | 40 | 50 | 16 | 20 | 46 | 0 | 22 | 54 | 55 | 55 | 19 | 25 | 27 | 25 | 25 | 43 | 0 | 44 | 50 | 150 | 160 | 25 | 203 | 0 | 0 | 0 | 0 | 50 | 72 | 51 | 100 | 105 | 38 | 22 | 38 | 100 | 130 | 0 | 280 | 309 | 186 | 70 | 100 | 41 | 5 | 5 | 0 | 85 | 0 | 14 | 21 | 11 | 33 | 21 | 128 | 45 | 58 | 22 | 0 | 52 | 90 | 50 | 50 | 100 | 123 | 62 | 84 | 45 | 80 | 19 | 45 | 9 | 280 | 25 | 8 | 0 | 178 | 0 | 0 | 192 | 0 | 96 | 0 | 0 |  | 751 | 0 | 320 | 0 | 66 | 0 | 0 | 0 | 0 | 30 | 40 | 184 | 17 | 80 | 0 | 0 | 0 | 0 | 54 | 100 | 50 | 43 | 36 | 8 | 43 | 22 | 5 | 8 | 0 | 0 | 149 | 17 | 19 | 45 | 0 | 196 | 0 | 96 | 0 | 40 | 0 | 0 | 54 |  | 6091 | 2473 | 8564 | 3970 | 751 | 1354 | 1680 | 149 | 94 | 438 | 128 | 0 | 0 | 102.58
19:30 | 30 | 0 | 252 | 0 | 250 | 0 | 0 | 0 | 354 | 0 | 0 | 0 | 0 | 7 | 20 | 15 | 220 | 0 | 103 | 0 | 10 | 16 | 16 | 10 | 46 | 0 | 39 | 54 | 55 | 55 | 19 | 25 | 32 | 25 | 25 | 43 | 0 | 44 | 50 | 150 | 160 | 25 | 216 | 0 | 0 | 0 | 0 | 50 | 0 | 51 | 100 | 105 | 38 | 22 | 40 | 100 | 130 | 0 | 280 | 345 | 206 | 70 | 100 | 41 | 5 | 5 | 0 | 85 | 0 | 16 | 21 | 11 | 33 | 21 | 128 | 48 | 28 | 22 | 0 | 52 | 90 | 53 | 50 | 100 | 121 | 64 | 86 | 45 | 98 | 19 | 45 | 9 | 335 | 25 | 8 | 0 | 270 | 0 | 0 | 192 | 0 | 96 | 0 | 0 |  | 757 | 0 | 350 | 0 | 65 | 0 | 0 | 0 | 0 | 0 | 40 | 182 | 19 | 64 | 0 | 0 | 0 | 0 | 53 | 50 | 40 | 43 | 36 | 8 | 0 | 22 | 5 | 8 | 0 | 0 | 149 | 17 | 19 | 45 | 0 | 201 | 0 | 95 | 0 | 37 | 0 | 0 | 54 |  | 6225 | 2359 | 8584 | 4187 | 757 | 1423 | 1604 | 149 | 94 | 242 | 128 | 0 | 0 | 102.58
20:00 | 30 | 0 | 254 | 0 | 250 | 0 | 0 | 0 | 354 | 0 | 0 | 0 | 0 | 7 | 22 | 15 | 220 | 0 | 103 | 0 | 10 | 7 | 16 | 10 | 46 | 0 | 40 | 54 | 55 | 55 | 19 | 25 | 32 | 25 | 25 | 26 | 0 | 44 | 50 | 150 | 160 | 25 | 202 | 0 | 0 | 0 | 0 | 50 | 0 | 51 | 100 | 103 | 43 | 22 | 42 | 100 | 130 | 0 | 280 | 309 | 185 | 70 | 100 | 41 | 5 | 5 | 0 | 85 | 0 | 16 | 21 | 11 | 33 | 21 | 126 | 46 | 7 | 22 | 0 | 55 | 90 | 53 | 50 | 130 | 123 | 65 | 86 | 45 | 117 | 19 | 45 | 9 | 305 | 25 | 8 | 0 | 255 | 0 | 0 | 197 | 0 | 96 | 0 | 0 |  | 757 | 0 | 380 | 0 | 66 | 0 | 0 | 0 | 0 | 0 | 40 | 185 | 19 | 64 | 0 | 0 | 0 | 0 | 53 | 50 | 40 | 43 | 40 | 8 | 0 | 22 | 5 | 8 | 0 | 0 | 149 | 17 | 19 | 45 | 0 | 197 | 0 | 95 | 0 | 37 | 0 | 0 | 54 |  | 6128 | 2393 | 8521 | 4170 | 757 | 1425 | 1554 | 149 | 94 | 246 | 126 | 0 | 0 | 102.58
21:00 | 30 | 0 | 254 | 0 | 330 | 0 | 0 | 0 | 362 | 0 | 0 | 0 | 0 | 0 | 15 | 0 | 220 | 0 | 104 | 0 | 7 | 0 | 10 | 0 | 46 | 0 | 39 | 54 | 55 | 55 | 19 | 25 | 32 | 25 | 25 | 25 | 0 | 44 | 50 | 150 | 160 | 25 | 202 | 0 | 0 | 0 | 0 | 50 | 0 | 17 | 90 | 105 | 43 | 22 | 42 | 100 | 130 | 0 | 280 | 305 | 183 | 70 | 100 | 41 | 5 | 5 | 0 | 85 | 0 | 0 | 21 | 11 | 33 | 22 | 126 | 49 | 0 | 22 | 0 | 55 | 90 | 53 | 50 | 163 | 123 | 65 | 86 | 45 | 118 | 19 | 44 | 9 | 300 | 25 | 8 | 0 | 291 | 0 | 0 | 199 | 0 | 106 | 0 | 0 |  | 757 | 0 | 380 | 0 | 22 | 0 | 0 | 0 | 0 | 0 | 40 | 185 | 20 | 64 | 0 | 0 | 0 | 0 | 0 | 25 | 50 | 43 | 37 | 8 | 0 | 22 | 5 | 8 | 0 | 0 | 150 | 0 | 0 | 46 | 0 | 195 | 0 | 95 | 0 | 37 | 0 | 0 | 36 |  | 6169 | 2225 | 8394 | 4249 | 757 | 1461 | 1468 | 150 | 94 | 89 | 126 | 0 | 0 | 102.57
22:00 | 30 | 0 | 254 | 0 | 330 | 0 | 0 | 0 | 360 | 0 | 0 | 0 | 0 | 0 | 0 | 0 | 224 | 0 | 103 | 0 | 0 | 0 | 0 | 0 | 46 | 0 | 39 | 0 | 18 | 17 | 19 | 25 | 32 | 25 | 25 | 8 | 0 | 44 | 50 | 150 | 160 | 8 | 203 | 0 | 0 | 0 | 0 | 50 | 0 | 0 | 90 | 55 | 33 | 22 | 42 | 100 | 130 | 0 | 280 | 327 | 198 | 70 | 100 | 41 | 5 | 5 | 0 | 85 | 0 | 0 | 21 | 11 | 33 | 22 | 118 | 105 | 0 | 22 | 0 | 55 | 90 | 53 | 50 | 163 | 122 | 65 | 86 | 45 | 78 | 19 | 44 | 9 | 290 | 25 | 8 | 0 | 100 | 0 | 0 | 197 | 0 | 115 | 0 | 0 |  | 757 | 0 | 380 | 0 | 0 | 0 | 0 | 0 | 0 | 0 | 16 | 185 | 19 | 16 | 0 | 0 | 0 | 0 | 0 | 25 | 25 | 8 | 0 | 8 | 0 | 22 | 5 | 8 | 0 | 0 | 150 | 0 | 0 | 145 | 0 | 189 | 0 | 95 | 0 | 37 | 0 | 0 | 18 |  | 5749 | 2108 | 7857 | 4398 | 757 | 1448 | 867 | 150 | 94 | 25 | 118 | 0 | 0 | 102.57
23:00 | 30 | 0 | 254 | 0 | 330 | 0 | 0 | 0 | 362 | 0 | 0 | 0 | 0 | 0 | 0 | 0 | 225 | 0 | 105 | 0 | 0 | 0 | 0 | 0 | 46 | 0 | 26 | 0 | 18 | 17 | 19 | 25 | 32 | 25 | 25 | 8 | 0 | 44 | 50 | 150 | 160 | 8 | 201 | 0 | 0 | 0 | 0 | 24 | 0 | 0 | 60 | 25 | 18 | 22 | 42 | 100 | 130 | 0 | 280 | 305 | 182 | 70 | 100 | 41 | 5 | 5 | 0 | 85 | 0 | 0 | 21 | 11 | 33 | 18 | 110 | 103 | 0 | 22 | 0 | 55 | 90 | 53 | 50 | 163 | 122 | 64 | 86 | 45 | 79 | 0 | 43 | 9 | 275 | 25 | 8 | 0 | 45 | 0 | 0 | 100 | 0 | 96 | 0 | 0 |  | 750 | 0 | 380 | 0 | 0 | 0 | 0 | 0 | 0 | 0 | 8 | 183 | 18 | 0 | 0 | 0 | 0 | 0 | 0 | 25 | 25 | 8 | 0 | 8 | 0 | 21 | 5 | 8 | 0 | 0 | 150 | 0 | 0 | 188 | 0 | 181 | 0 | 95 | 0 | 0 | 0 | 0 | 18 |  | 5380 | 2071 | 7451 | 4332 | 750 | 1432 | 558 | 150 | 94 | 25 | 110 | 0 | 0 | 102.57
24:00 | 30 | 0 | 253 | 0 | 330 | 0 | 0 | 0 | 362 | 0 | 0 | 0 | 0 | 0 | 0 | 0 | 225 | 0 | 105 | 0 | 0 | 0 | 0 | 0 | 8 | 0 | 12 | 0 | 18 | 17 | 19 | 25 | 32 | 25 | 25 | 0 | 0 | 40 | 40 | 150 | 160 | 8 | 202 | 0 | 0 | 0 | 0 | 8 | 0 | 0 | 40 | 12 | 6 | 22 | 42 | 100 | 130 | 0 | 280 | 305 | 183 | 70 | 100 | 41 | 5 | 5 | 0 | 50 | 0 | 0 | 21 | 11 | 8 | 15 | 102 | 102 | 0 | 22 | 0 | 55 | 90 | 53 | 50 | 163 | 122 | 64 | 50 | 45 | 78 | 0 | 45 | 9 | 270 | 24 | 8 | 0 | 13 | 0 | 0 | 16 | 0 | 15 | 0 | 0 |  | 750 | 0 | 380 | 0 | 0 | 0 | 0 | 0 | 0 | 0 | 0 | 185 | 16 | 0 | 0 | 0 | 0 | 0 | 0 | 8 | 12 | 8 | 0 | 8 | 0 | 22 | 5 | 8 | 0 | 0 | 150 | 0 | 0 | 188 | 0 | 177 | 0 | 95 | 0 | 0 | 0 | 0 | 0 |  | 4936 | 2012 | 6948 | 4300 | 750 | 1357 | 201 | 150 | 80 | 8 | 102 | 0 | 0 | 102.57
KWH | 668000 | 0 | 6117000 | 0 | 7143663 | 0 | 0 | 0 | 7963000 | 48300 | 0 | 0 | 0 | 73920 | 127152 | 137444 | 5070039 | 0 | 2192000 | 0 | 102290 | 115488 | 218880 | 114473 | 423360 | 29540 | 267888 | 498240 | 573304 | 607030 | 359712 | 600000 | 513720 | 571300 | 724300 | 368436 | 0 | 1034967 | 1155300 | 3500000 | 3800000 | 100080 | 4864463 | 0 | 0 | 0 | 0 | 339360 | 122704 | 182479 | 1275240 | 756480 | 274080 | 527712 | 828480 | 2530816 | 2928920 | 0 | 7111000 | 7348000 | 4610000 | 1271272 | 2361720 | 839952 | 144480 | 120000 | 0 | 127152 | 0 | 43190 | 462960 | 209880 | 616600 | 420040 | 2415360 | 1264160 | 111360 | 493560 | 13400 | 1292000 | 2122200 | 1074200 | 1122000 | 3336840 | 2730846 | 1481000 | 1317120 | 834480 | 2072730 | 246000 | 1014580 | 133020 | 7547250 | 519288 | 146304 | 0 | 1440000 | 0 | 0 | 1864800 | 0 | 1522000 | 137430 | 0 |  | 15248000 | 0 | 8545248 | 0 | 241920 | 0 | 0 | 0 | 10080 | 130432 | 217125 | 4433146 | 330400 | 348576 | 0 | 0 | 0 | 48056 | 165921 | 352576 | 516730 | 218624 | 141509 | 91680 | 75261 | 488880 | 118584 | 180000 | 0 | 0 | 3665300 | 41000 | 50000 | 1916036 | 0 | 4836318 | 0 | 1571980 | 8640 | 676800 | 0 | 0 | 317280 |  | 121787734 | 44986102 | 166773836 | 99047433 | 15248000 | 29343718 | 13174030 | 3665300 | 2190267 | 1538898 | 2415360 | 150830 | 0
Fuel Cost | 574480 | 0 | 5260620 | 0 | 4571944.32 | 0 | 0 | 0 | 4857430 | 464163 | 0 | 0 | 0 | 464217.6 | 849375.36 | 839782.84 | 3295525.35 | 0 | 2433120 | 0 | 639312.5 | 761065.92 | 2116569.6 | 729193.01 | 2535926.4 | 472344.6 | 1786812.96 | 3552451.2 | 3583150 | 3806078.1 | 269784 | 450000 | 0 | 0 | 0 | 3485404.56 | 0 | 0 | 0 | 3850000 | 4180000 | 947757.6 | 3210545.58 | 0 | 0 | 0 | 0 | 2982974.4 | 1321522.08 | 1775520.67 | 7893735.6 | 4886860.8 | 1792483.2 | 448555.2 | 0 | 2303042.56 | 2665317.2 | 0 | 4408820 | 5070120 | 3227000 | 877177.68 | 2267251.2 | 562767.84 | 124252.8 | 110400 | 0 | 120794.4 | 0 | 320469.8 | 356479.2 | 157410 | 474782 | 315030 | 16521062.4 | 948120 | 1023398.4 | 380041.2 | 0 | 1343680 | 2207088 | 1031232 | 1009800 | 2602735.2 | 1911592.2 | 1688340 | 1409318.4 | 917928 | 2362912.2 | 314880 | 943559.4 | 123708.6 | 4830240 | 389466 | 111191.04 | 0 | 10454400 | 0 | 0 | 13333320 | 0 | 0 | 0 | 0 |  | 77764800 | 0 | 5725316.16 | 0 | 2005516.8 | 0 | 0 | 0 | 113500.8 | 1536488.96 | 1710945 | 3058870.74 | 327096 | 2579462.4 | 0 | 0 | 0 | 550241.2 | 1778673.12 | 3159080.96 | 4469714.5 | 1945753.6 | 1507070.85 | 909465.6 | 885821.97 | 537768 | 111468.96 | 136260 | 0 | 0 | 14148058 | 1321430 | 1338500 | 1302904.48 | 0 | 3385422.6 | 0 | 0 | 149731.2 | 0 | 0 | 0 | 0 |  | 170307834.17 | 132459361.9 | 302767196.07 | 75618679.07 | 77764800 | 19934909.44 | 81375266.95 | 14148058 | 0 | 17404420.21 | 16521062.4 | 0 | 0
Yesterday Day Peak | 30 | 0 | 250 | 0 | 310 | 0 | 0 | 0 | 352 | 0 | 0 | 0 | 0 | 0 | 0 | 0 | 215 | 0 | 100 | 0 | 0 | 0 | 16 | 0 | 7 | 0 | 6 | 18 | 18 | 17 | 19 | 25 | 10 | 25 | 33 | 25 | 0 | 42 | 50 | 150 | 150 | 0 | 211 | 0 | 0 | 0 | 0 | 0 | 0 | 0 | 20 | 12 | 0 | 22 | 19 | 100 | 130 | 0 | 280 | 334 | 202 | 45 | 100 | 41 | 5 | 5 | 0 | 85 | 0 | 0 | 19 | 8 | 33 | 10 | 100 | 44 | 0 | 22 | 2.2 | 54 | 90 | 47 | 50 | 130 | 124 | 63 | 84 | 45 | 77 | 18 | 45 | 9 | 310 | 16 | 8 | 0 | 12 | 0 | 0 | 55 | 0 | 80 | 19.7 | 0 |  | 559 | 0 | 360 | 0 | 0 | 0 | 0 | 0 | 0 | 0 | 0 | 182 | 12 | 0 | 0 | 0 | 0 | 0 | 0 | 0 | 12 | 0 | 0 | 0 | 0 | 22 | 5 | 8 | 0 | 0 | 149 | 0 | 0 | 0 | 0 | 200 | 0 | 87 | 0 | 67 | 0 | 0 | 0 |  | 6716.9 | DayPeak
Yesterday Evening Peak | 30 | 0 | 252 | 0 | 250 | 0 | 0 | 0 | 354 | 0 | 0 | 0 | 0 | 7 | 20 | 15 | 220 | 0 | 103 | 0 | 10 | 16 | 16 | 10 | 46 | 0 | 39 | 54 | 55 | 55 | 19 | 25 | 32 | 25 | 25 | 43 | 0 | 44 | 50 | 150 | 160 | 25 | 216 | 0 | 0 | 0 | 0 | 50 | 0 | 51 | 100 | 105 | 38 | 22 | 40 | 100 | 130 | 0 | 280 | 345 | 206 | 70 | 100 | 41 | 5 | 5 | 0 | 85 | 0 | 16 | 21 | 11 | 33 | 21 | 128 | 48 | 28 | 22 | 0 | 52 | 90 | 53 | 50 | 100 | 121 | 64 | 86 | 45 | 98 | 19 | 45 | 9 | 335 | 25 | 8 | 0 | 270 | 0 | 0 | 192 | 0 | 96 | 0 | 0 |  | 757 | 0 | 350 | 0 | 65 | 0 | 0 | 0 | 0 | 0 | 40 | 182 | 19 | 64 | 0 | 0 | 0 | 0 | 53 | 50 | 40 | 43 | 36 | 8 | 0 | 22 | 5 | 8 | 0 | 0 | 149 | 17 | 19 | 45 | 0 | 201 | 0 | 95 | 0 | 37 | 0 | 0 | 54 |  | 8584 | EvPeak
Forecast for Evening | 68 | 0 | 260 | 0 | 330 | 0 | 0 | 0 | 360 | 110 | 0 | 0 | 0 | 100 | 100 | 55 | 217 | 0 | 105 | 100 | 90 | 102 | 149 | 100 | 50 | 50 | 40 | 54 | 55 | 55 | 22 | 25 | 32 | 25 | 33 | 43 | 0 | 85 | 50 | 150 | 160 | 25 | 225 |  | 0 | 0 | 0 | 50 | 80 | 51 | 100 | 100 | 46 | 22 | 35 | 100 | 115 | 0 | 360 | 360 | 200 | 68 | 100 | 41 | 5 | 5 | 0 | 85 | 50 | 52 | 21 | 11 | 33 | 22 | 142 | 100 | 73 | 22 | 0 | 60 | 90 | 50 | 44 | 163 | 290 | 66 | 86 | 46 | 78 | 20 | 45 | 10 | 341 | 25 | 11 | 200 | 293 | 300 | 100 | 200 | 100 | 115 | 0 |  |  | 258 | 30 | 410 | 0 | 115 | 0 | 0 | 0 | 40 | 80 | 40 | 185 | 20 | 110 | 30 | 0 | 0 | 50 | 55 | 93 | 50 | 43 | 40 | 52 | 43 | 22 | 5 | 8 | 0 | 0 | 150 | 17 | 18 | 210 | 0 | 220 | 0 | 95 | 100 | 0 | 0 | 0 | 105
Forecast for Day | 68 | 0 | 260 | 0 | 330 | 0 | 0 | 0 | 360 | 110 | 0 | 0 | 0 | 100 | 100 | 55 | 217 | 0 | 105 | 100 | 90 | 102 | 149 | 100 | 50 | 50 | 40 | 54 | 55 | 55 | 22 | 25 | 32 | 25 | 33 | 43 | 0 | 80 | 50 | 150 | 160 | 25 | 225 | 0 | 0 | 0 | 0 | 50 | 0 | 0 | 100 | 100 | 46 | 22 | 35 | 100 | 115 | 0 | 0 | 360 | 200 | 68 | 100 | 41 | 5 | 5 | 0 | 85 | 0 | 0 | 21 | 11 | 33 | 22 | 114 | 100 | 73 | 22 | 2 | 60 | 90 | 50 | 44 | 163 | 290 | 66 | 86 | 46 | 78 | 0 | 45 | 10 | 341 | 25 | 11 | 200 | 250 | 100 | 0 | 150 | 0 | 78 | 20 |  |  | 756 | 0 | 410 | 0 | 115 | 0 | 0 | 0 | 0 | 0 | 40 | 185 | 20 | 80 | 0 | 0 | 0 | 0 | 0 | 93 | 50 | 43 | 0 | 52 | 0 | 22 | 5 | 8 | 0 | 0 | 150 |  | 0 | 210 | 0 | 220 | 0 | 95 | 0 | 0 | 0 | 0 | 50
Generation at 08:00(Today) | 30 | 0 | 252 | 0 | 380 | 0 | 0 | 0 | 356 | 0 | 0 | 0 | 0 | 1 | 0 | 0 | 180 | 0 | 100 | 0 | 0 | 2 | 0 | 0 | 8 | 0 | 12 | 0 | 18 | 17 | 19 | 25 | 32 | 25 | 25 | 3 | 0 | 40 | 50 | 150 | 160 | 0 | 204 | 0 | 0 | 0 | 0 | 8 | 0 | 0 | 24 | 12 | 0 | 22 | 11 | 80 | 100 | 0 | 0 | 342 | 205 | 128 | 100 | 41 | 5 | 30 | 0 | 50 | 0 | 0 | 21 | 11 | 8 | 10 | 80 | 103 | 0 | 22 | 0.8 | 54 | 67 | 34 | 40 | 163 | 257 | 53 | 30 | 30 | 79 | 0 | 43 | 0 | 315 | 25 | 8 | 0 | 12 | 0 | 0 | 16 | 0 | 14 | 0 | 0 | 0 | 553 | 0 | 425 | 0 | 0 | 0 | 0 | 0 | 0 | 0 | 8 | 185 | 10 | 0 | 0 | 0 | 0 | 0 | 0 | 0 | 12 | 8 | 0 | 8 | 0 | 18 | 5 | 5 | 0 | 0 | 149 | 0 | 0 | 150 | 0 | 157 | 0 | 45 | 0 | 0 | 0 | 0 | 0 | 0
199
| Minimum Generation |  | 5959 | 9:00
| Highest Generation |  | 8584 | 19:30
| Day Peak Generation |  | 6716.9 | 12:00
| Evening Peak Generation |  | 8584 | 19:30
| HVDC Max Flow |  | 757 | 19:30
| HVDC EvPeak Flow |  | 757 | 19:30
| Load factor L.F |  | 80.95%

## P1
POWER GRID COMPANY OF BANGLADESH LTD.
|  |  | NATIONAL LOAD DESPATCH CENTER |  |  |  |  | QF-LDC-08
|  |  | DAILY REPORT |  |  |  |  | Page -1
[6 empty] | Reporting Date : | 2018-10-27
Till now the maximum generation is : - |  |  | 11623 MW | 19:30 | Hrs on | 2018-09-19
The Summary of Yesterday's |  | 2018-10-26 | Generation & Demand |  | Today's Actual Min Gen. & Probable Gen. & Demand
Day Peak Generation : |  | 6716.9 | MW Hour : | 12:00 | Min. Gen. at | 5:00 | 5967 | MW
Evening Peak Generation : |  | 8584 | MW Hour : | 19:30 | Available Max Generation : |  | 11301 | MW
E.P. Demand (at gen end) : |  | 8584 | MW Hour : | 19:30 | Max Demand (Evening) : |  | 10300 | MW
Maximum Generation : |  | 8584 | MW Hour : | 19:30 | Reserve(Generation end) |  | 1001 | MW
Total Gen. (MKWH) : |  | 166.7738 | System Load Factor : | 80.95% | Load Shed : |  | 0 | MW
EXPORT / IMPORT THROUGH EAST-WEST INTERCONNECTOR
Export from East grid to West grid :- Maximum |  |  | -340 | MW at | 21:00 | Energy |  | MKWHR.
Import from West grid to East grid :- Maximum |  |  | - | MW at | - | Energy | - | MKWHR.
| Water Level of Kaptai Lake at 6:00 A M on |  | 2018-10-27
Actual : | 102.54 | Ft.(MSL) , | Rule curve : | 108.5 | Ft.( MSL )
Gas Consumed : | Total = | 1085.87 | MMCFD. | Oil Consumed (PDB) :
[6 empty] | HSD : |  | Liter
[6 empty] | FO : |  | Liter
Cost of the Consumed Fuel (PDB+Pvt) : |  | Gas : | 95553588.51
|  | Coal : | 14148058 | Oil : | 98779687.16 | Total : | 208481333.67
Load Shedding & Other Information
Area | Yesterday |  |  |  | Today
|  |  | Estimated Demand (S/S end) |  | Estimated Shedding (S/S end) |  | Rates of Shedding
| MW |  | MW |  |  | MW | (On Estimated Demand)
Dhaka | 0 | 0:00 | 3610.4149 |  |  | 0 | 0%
Chittagong Area | 0 | 0:00 | 1225.2938 |  |  | 0 | 0%
Khulna Area | 0 | 0:00 | 1097.3866 |  |  | 0 | 0%
Rajshahi Area | 0 | 0:00 | 991.4265 |  |  | 0 | 0%
Comilla Area | 0 | 0:00 | 896.0232 |  |  | 0 | 0%
Mymensingh Area | 0 | 0:00 | 723.0528 |  |  | 0 | 0%
Sylhet Area | 0 | 0:00 | 407.4446 |  |  | 0 | 0%
Barisal Area | 0 | 0:00 | 186.25 |  |  | 0 | 0%
Rangpur Area | 0 | 0:00 | 557.6392 |  |  | 0 | 0%
Total | 0 |  | 9694.9315 |  |  | 0
Information of the Generating Units under shut down.
| Planned Shut- Down |  |  | Forced Shut- Down
|  |  |  | 1) Barapukuria ST: Unit-1,2 |  | 9) Siddhirganj 210 MW ST
| Nil |  |  | 2) Khulna ST 110 MW |  | 10) Kaptai #2,4
|  |  |  | 3) Ghorasal Unit-3,4,5 |  | 11) Megnaghat-450 MW
|  |  |  | 4) Baghabari 100 MW |  | 12) Sikalbaha-150 MW
|  |  |  | 5) Tongi GT |  | 13) Haripur 412 MW
6) Ashuganj Midland 51 MW
7) Baghabari-71 MW
8) Haripur GT-1
Additional Information of Machines, lines, Interruption / Forced Load shed etc.
|  | Description |  | Comments on Power Interruption
a) Baroaulia-KSRM 132 kV Ck was under shut down from 09:05 to 16:51 for A/M.
b) Bibiyana 230 kV main bus-1 was under shut down from 09:08 to 16:05 for development work.
c) Shahjibazar 230 kV Ckt-2 was under shut down from 11:07 to 12:51 for development work from Bibiyana S/S.
d) Ghorasal-Joydevpur 132 kV Ckt-2 was under shut down from 08:39 to 15:20 for corrective maintenance.
e) Kishoreganj 132/33 kV T2 transformer was under shut down from 10:15 to 11:24 due to shipment of some equipments.
f) Sirajgonj unit-1 GT & STG were synchronized at 15:45 and 20:52 respectively.
g) Ashuganj (N) CCPP STG and GT were under shut down at 06:46(27/10/2018) and 07:10 respectively due to air filter changing.
Sub Divisional Engineer |  |  | Executive Engineer |  | Superintendent Engineer
Network Operation Division |  |  | Network Operation Division |  |  | Load Dispatch Circle
Page 1 of 7

## P2
EVENING PEAK GENERATION AND DAY LONG ENERGY DATA OF POWER STATIONS
| Date : | 2018-10-26 | [5 empty] | Page -2
Sl. |  |  |  |  | Present | Peak | Energy
No. | Name of the Power Stations |  | Producer | Installed Capacity | Capacity | Hour | Generated | Remarks
Generation
|  |  |  | Unit No. X Capacity | MW | MW | MW
1 | Ghorasal ST: Unit-1,2 |  | PDB | 2*55 | 85 | 30 | 668000 | Unit-1 under maint.
| Ghorasal ST: Unit-3 |  | PDB | 1*210 | 170 | 0 | 0 | Under maint.
| Ghorasal Unit-4 GT |  | PDB | 1*210 | 180 | 252 | 6117000 | On test
| Ghorasal ST: Unit-5 |  | PDB | 1*210 | 190 | 0 | 0 | Gas shortage
2 | Ghorasal ST: Unit-7 |  | PDB | 1*243+1*122 | 365 | 250 | 7143663 | Gas shortage
3 | Ghorashal 78MW (MAX) |  | QRPP | 2*40 | 78 | 0 | 0 | Gas shortage
4 | Ghorashal (Regent) |  | IPP | 34*3.35 | 108 | 0 | 0 | Gas shortage
5 | Haripur GT: Unit-1, 2 |  | SBU, PDB | 2*32 | 40 | 0 | 0 | Gas shortage
6 | Haripur 412 MW CCPP |  | EGCB | 1*273+1*139 | 412 | 0 | 0 | Under maint.
7 | Haripur NEPC 110MW |  | IPP | 8*15 | 110 | 0 | 48300 | Reserve
8 | Haripur Power CCPP 360MW |  | IPP | 1*235+1*125 | 360 | 354 | 7963000
9 | Meghnaghat CCPP 450MW |  | IPP | 2*150+1*150 | 450 | 0 | 0 | Under maint.
10 | Meghnaghat (IEL) |  | QRPP | 12*8.9 | 100 | 7 | 73920 | Low demand
11 | Meghnaghat CCPP(Summit) |  | IPP | 2*110+1*110 | 305 | 0 | 0 | Reserve
12 | Madanganj 102MW |  | QRPP | 6*17 | 100 | 20 | 127152 | Low demand
13 | Madanganj-55 MW |  | (IPP) | 3*17.08+1*11.3 | 55 | 15 | 137444 | Low demand
14 | Keraniganj (Powerpac) 100MW |  | QRPP | 8*13.45 | 100 | 10 | 114473 | Low demand
15 | Narshingdi (Doreen) |  | SIPP, REB | 8*2.90 | 22 | 19 | 359712
16 | Siddhirgonj ST 210MW |  | PDB | 1*210 | 115 | 0 | 0 | Gas shortage
17 | Siddhirgonj GT Unit-1& 2 |  | EGCB | 2*105 | 210 | 103 | 2192000 | Gas shortage
18 | Siddhirganj (Desh) |  | QRPP | 96*1.2 | 100 | 0 | 0 | Reserve
19 | Siddhirganj (Dutch Bangla) |  | QRPP | 12*8.9 | 100 | 10 | 102290 | Low demand
20 | Siddhirganj CCPP-335 MW |  | EGCB | 1*217 | 217 | 220 | 5070039
21 | Pagla (DPA ) |  | QRPP | 100*0.5 | 50 | 0 | 29540 | Reserve
22 | Gagnagar (Orion) |  | IPP | 12*8.924 | 102 | 16 | 115488 | Low demand
23 | Katpotti 51 MW |  | IPP | 7*7.9 | 51 | 39 | 267888 | Engine problem
24 | Banco Energy 54MW |  | IPP | 3*18 | 54 | 54 | 498240
25 | Kodda 149 MW |  | BPDB-RPCL | 9*17.06 | 149 | 16 | 218880 | Low demand
26 | Northern 55 MW |  | IPP | 3*19.3 | 55 | 55 | 573304
27 | Southern 55MW |  | IPP | 3*19.3 | 55 | 55 | 607030
28 | Bosila 108MW |  | IPP | 12*8.775+1*3.5 | 108 | 46 | 423360 | Engine problem
29 | Summit Power,(Madhabdi+Ashulia) |  | SIPP,REB | 3*3.67+4*8.73 | 80 | 57 | 1113720 | Engine problem
30 | Summit Maona |  | SIPP,REB | 4*8.73 | 33 | 25 | 571300 | Engine problem
31 | Summit Rupganj |  | SIPP,REB | 4*8.73 | 33 | 25 | 724300
32 | Gazipur (RPCL) |  | IPP | 6*8.9 | 52 | 43 | 368436 | Engine problem
33 | Tongi GT |  | PDB | 1* 105 | 105 | 0 | 0 | Gas shortage
34 | Summit Gazipur |  | IPP | 18*17.076 | 300 | 270 | 1440000
35 | APR Energy , Keranigonj |  | IPP | 236*1.4 | 300 | 0 | 0 | Reserve
36 | Bramhangoan 100 MW (Aggreko) |  | IPP | 100 | 100 | 0 | 0 | Reserve
37 | Aggreko Aurahati 100MW |  | IPP | 0.85*23+0.95*91 | 100 | 0 | 0 | Reserve
38 | Summit Gazipur-1 150MW |  | IPP | 149 MW | 149 | 96 | 1522000 | Engine problem
| Dhaka area Total |  |  |  | 5848 | 2087 | 38590479
39 | Chattogram ST-1 (Raozan) |  | PDB | 1*210 | 180 | 150 | 3500000 | Gas shortage
| Chittgong ST-2 (Raozan) |  | PDB | 1*210 | 180 | 160 | 3800000 | Gas shortage
40 | Raozan 25 MW (RPCL) |  | IPP | 3*8.9 | 25 | 25 | 100080
| Teknaf Solartech 20MW |  | Teknaf Solartech Energy Ltd. | 28MW | 0 | 0 | 137430
41 | Patenga 50MW |  | IPP | 8*6.98 | 50 | 38 | 274080 | Engine problem
42 | Kaptai Hydro: Unit-1,2,3,4, 5 |  | PDB | 2*40+3*50 | 230 | 94 | 2190267 | Unit-1,2 under maint.
43 | Sikalbaha ST 60MW |  | PDB | 1*60 | 40 | 0 | 0 | Under maint.
44 | Sikalbaha 225MW |  | PDB | 1*150+1*175 | 225 | 216 | 4864463 | FGMO
45 | Sikalbaha Peaking GT |  | PDB | 1*150 | 150 | 0 | 0 | Gas shortage
46 | Sikalbaha (Energis) |  | RPP | 4*12.5+2*11.9+1*3+1*1.5 | 51 | 50 | 339360
47 | Hathazari peaking |  | PDB | 11*8.9 | 98 | 0 | 122704 | Reserve
48 | Dohazari Peaking |  | PDB | 6*17 | 102 | 51 | 182479 | Low demand
49 | Juldah (Acorn) |  | QRPP | 8*13.45 | 100 | 100 | 1275240
| Juldah 100 MW Unit-3 |  | IPP | 100 MW | 0 | 0 | 0 | On test
50 | Barabkunda (Regent) |  | SIPP, PDB | 8*2.90 | 22 | 22 | 527712
* | Malancha, Ctg. EPZ (United) |  |  | 5*8.73+3*9.34 | 0 | 40 | 828480
51 | Chattogram ECPV 108 MW |  | IPP | 16*7 | 108 | 105 | 756480
| Chattogram area Total |  |  |  | 1561 | 1051 | 18898775
52 | Ashuganj ST: Unit- 3 |  | APSCL | 1*150 | 135 | 100 | 2530816 | Gas shortage
| Ashuganj ST: Unit- 4 |  | APSCL | 1*150 | 129 | 130 | 2928920 | Gas shortage
| Ashuganj ST: Unit- 5 |  | APSCL | 1*150 | 134 | 0 | 0 | Under maint.
53 | Ashuganj CCPP 225 MW |  | APSCL | 1*142+1*75 | 221 | 206 | 4610000
54 | Ashuganj CCPP(North) |  | APSCL | 1*360 | 360 | 280 | 7111000 | Machine problem
55 | Ashuganj CCPP(South) |  | APSCL | 1*360 | 360 | 345 | 7348000 | FGMO
56 | Ashuganj Engines TSK |  | APSCL | 14*3.968 | 45 | 41 | 839952 | Gas shortage
57 | Ashuganj (Precision) 55MW |  | RPP | 15*4 | 55 | 5 | 144480 | Gas shortage
58 | Ashuganj (United) 53MW |  | QRPP | 14*4 | 53 | 5 | 120000 | Gas shortage
59 | Ashuganj 195MW Modular |  | IPP | 20*9.73+1*16 | 195 | 70 | 1271272 | Gas shortage
60 | Ashuganj (Midland) 51MW |  | IPP | 6*9.34 | 51 | 0 | 0 | Under maint.
61 | B.Baria (Aggreko) 85MW |  | QRPP | 86*1.10 | 85 | 85 | 127152
62 | Daudkandi Peaking 52MW |  | PDB | 6*8.92 | 52 | 0 | 0 | Reserve
63 | Chandpur CCPP |  | PDB | 1*106+1*57 | 163 | 100 | 2361720 | ST Under maint.
64 | Feni (Doreen) 22MW |  | SIPP, PDB | 8*2.90 | 22 | 21 | 462960
65 | Feni, Mohipal (Doreen) |  | SIPP, REB | 4*2.90 | 11 | 11 | 209880
** | Tripura |  | Imported power | 0 | 160 | 128 | 2415360
66 | Jangalia (Summit) 33MW |  | SIPP, PDB | 4*8.73 | 33 | 33 | 616600
67 | Lakdhanvi 52 MW |  | IPP | 6*8.92 | 52 | 16 | 43190 | Low demand
68 | Summit Cumilla 25MW |  | SIPP, PDB | 3*3.67+2*6.97 | 25 | 21 | 420040
69 | Daudkandi bangla trak |  | IPP | 154*1.4 | 200 | 0 | 0 | Reserve
| Cumilla Area Total |  |  |  | 2541 | 1597 | 33561342
70 | Mymensingh RPCL 210MW |  | IPP | 4*35+1*70 | 202 | 48 | 1264160 | Gas shortage
71 | Tangail (Doreen) 22MW |  | SIPP, PDB | 8*2.90 | 22 | 22 | 493560
72 | Jamalpur 95MW |  | IPP | 12*8.924 | 95 | 28 | 111360 | Low demand
73 | Sarishabari (Solar) |  | IPP | 1*3 | 3 | 0 | 13400
74 | United Mymensingh PPL |  | IPP | 200 | 200 | 192 | 1864800
| Mymensingh Area Total |  |  |  | 522 | 290 | 3747280
75 | Fenchugonj CCPP-1 |  | PDB | 2*32+1*33 | 70 | 52 | 1292000
76 | Fenchugonj CCPP-2 |  | PDB | 2*35+1*35 | 90 | 90 | 2122200 | FGMO
77 | Kushiara 163 MW CCPP GT |  | IPP | 1*109+1*54 | 163 | 100 | 3336840 | Low demand
78 | Shajibazar 330 MW |  | PDB | 3*110 | 330 | 121 | 2730846 | GT-2 under maint.
79 | Fenchugonj (Barakatullah) 51MW |  | RPP | 19*2.90 | 51 | 53 | 1074200
80 | Fenchuganj (EPL) 44MW |  | RPP | 12*3.3+5*2 | 44 | 50 | 1122000
81 | Hobiganj 11MW |  | SIPP, REB | 4*2.90 | 11 | 8 | 146304
82 | Shahjibazar GT: Unit- 8, 9 |  | PDB | 2*35 | 66 | 64 | 1481000 | FGMO
83 | Shahjibazar 86MW |  | RPP | 32*2.90 | 86 | 86 | 1317120
84 | Shahjibazar (EPL) 50MW |  | RPP | 27*2.0 | 50 | 45 | 834480
85 | Sylhet GT 150 MW |  | PDB | 1*142 | 142 | 98 | 2072730
86 | Sylhet GT 20 MW |  | PDB | 1*20 | 20 | 19 | 246000
87 | Sylhet (EPL) 50MW |  | RPP | 27*2 | 50 | 45 | 1014580
88 | Shahjahanulla 25 MW |  | SIPP, REB | 3*9.34 | 25 | 25 | 519288
89 | Summit Bibiana- 2 |  | IPP | 1*222+1*119 | 341 | 335 | 7547250 | FGMO
90 | Sylhet (Desh) 10MW |  | RPP | 6*1.95 | 10 | 9 | 133020
| Sylhet Area Total |  |  |  | 1549 | 1200 | 26989858
91 | Bheramara GT-1,2,3 |  | PDB | 3*20 | 46 | 0 | 0 | Reserve
** | Bheramara (HVDC ) |  | Imported power | 2*500 | 1000 | 757 | 15248000
92 | Khulna (KPCL-1 & 3) |  | IPP | 19*6.5 | 110 | 0 | 0 | Contract Expired
93 | Khulna (KPCL-2) |  | QRPP | 7*17 | 115 | 65 | 241920 | Engine problem
94 | Faridpur Peaking |  | PDB | 8*6.89 | 54 | 0 | 10080 | Reserve
95 | Khulna CCPP 225MW |  | NWPGCL | 1*150+1*75 | 230 | 0 | 0 | Reserve
96 | Gopalganj Peaking |  | PDB | 16*6.98 | 109 | 0 | 130432 | Reserve
97 | Bheramara 360 MW |  | NWPGCL | 1*278+1*132 | 410 | 350 | 8545248 | Low demand
98 | Noapara (KZA) 40MW |  | QRPP | 5*8.5 | 40 | 40 | 217125
| Khulna (Aggreeco) 55MW |  | QRPP | 71*0.85 | 0 | 0 | 0 | Contract Expired
99 | Bangla Trak Noapara |  | IPP | 70*1.4 | 100 | 0 | 8640 | Reserve
| Labon Chora 105 MW |  | IPP | 105 | 0 | 54 | 317280 | Engine problem
| Khulna Area Total |  |  |  | 2214 | 1266 | 24718725
100 | Summit Barisal 110 MW |  | IPP | 7*17.076 | 110 | 64 | 348576
101 | Barisal GT: Unit-1, 2 |  | PDB | 2*20 | 30 | 0 | 0 | Reserve
102 | Bhola (Venture) 33MW |  | RPP | 1*34.50 | 33 | 19 | 330400 | Engine problem
103 | Bhola CCPP 194MW |  | PDB | 2*63+1*68 | 194 | 182 | 4433146 | FGMO
104 | Bhola Aggreko 95MW |  | QRPP | 96*1.10 | 95 | 95 | 1571980
| Barisal Area Total |  |  |  | 462 | 360 | 6684102
105 | Baghabari GT 71MW |  | PDB | 1*71 | 71 | 0 | 0 | Gas shortage
| Baghabari GT 100MW |  | PDB | 1*100 | 100 | 0 | 0 | Under maint.
106 | Baghabari Peaking 50MW |  | PDB | 6*8.9 | 52 | 0 | 48056
107 | Bera Peaking |  | PDB | 9*8.29 | 71 | 53 | 165921
108 | Amnura 50MW |  | QRPP | 7*7.79 | 50 | 40 | 516730
109 | Katakhali (Northern) |  | QRPP | 6*8.9 | 50 | 43 | 218624 | Engine problem
110 | Katakhali Peaking |  | PDB | 6*8.7 | 50 | 36 | 141509
111 | Sirajgonj Unit-1 225MW |  | NWPGCL | 1*150+1*75 | 210 | 45 | 1916036 | FGMO
112 | Sirajgonj Unit-2 225MW |  | NWPGCL | 1*150+1*75 | 220 | 201 | 4836318 | FGMO
113 | Sirajgonj Unit-3 225MW |  | NWPGCL | 1*150+1*75 | 141 | 37 | 676800 | On test
| Sirajgonj Unit-4 414 MW(Gas) |  | SNWPGCL | 1*272+1*132 | 0 | 0 | 0 | On test
114 | Santahar Peaking |  | PDB | 6*8.7 | 50 | 0 | 75261
115 | Bogra (GBB) |  | RPP | 6*4 | 22 | 22 | 488880
116 | Bogra (EPL) |  | RPP | 5*3.3+5*2 | 10 | 5 | 118584 | Engine problem
117 | Ullapara (Summit) |  | SIPP, REB | 4*2.90 | 11 | 8 | 180000
118 | Rajlanka 52 MW |  | IPP | 6*8.92 | 52 | 8 | 91680
119 | Chapainawabganj-100 MW |  | PDB | 12*8.924 | 104 | 50 | 352576
| Rajshahi Area Total |  |  |  | 1264 | 548 | 9826975
120 | Barapukuria Unit-1 |  | PDB | 1*125 | 85 | 0 | 0 | Under overhauling
| Barapukuria Unit-2 |  | PDB | 1*125 | 85 | 0 | 0 | Coal shortage
121 | Barapukuria Unit-3 |  | PDB | 1*275 | 274 | 149 | 3665300
122 | Rangpur GT |  | PDB | 1*20 | 20 | 17 | 41000
123 | Saidpur GT |  | PDB | 1*20 | 20 | 19 | 50000
| Rangpur Area Total |  |  |  | 484 | 185 | 3756300
| Total |  |  |  | 16445 | 8584 | 166773836
| Eastern Grid Total |  |  |  | 12021 | 6225 | 121787734
| Western Grid Total |  |  |  | 4424 | 2359 | 44986102
| National Grid Total |  |  |  | 16445 | 8584 | 166773836
*Data collected from respective power station over telephone.
Executive Engineer
Network Operation Division

## P3
MAXIMUM LOAD SERVED BY DIFFERENT GRID SUB-STATIONS
Date: | 2018-10-26 | [5 empty] | QF-LDC-09
(a) ENTIRE EASTERN GRID : |  |  | 5605 | MW | (b) ENTIRE WESTERN GRID : |  |  | 2463 | MW
i) Dhaka area |  |  | 2938 | MW | i) Khulna area |  |  | 926 | MW
ii) Chittagong area |  |  | 920 | MW | ii) Rajshahi area |  |  | 831 | MW
iii) Comilla area |  |  | 771 | MW | iii) Barisal area |  |  | 196 | MW
iv) Mymensingh area |  |  | 601 | MW | iv) Rangpur area |  |  | 510 | MW
v) Sylhet area |  |  | 375 | MW
| SYSTEM TOTAL DEMAND ( a + b ) = |  |  | 8068 | MW
MAXIMUM LOAD SERVED BY DIFFERENT SUB-STATIONS
Sub-station | Load (MW) | Hour | Sub-station | Load (MW) | Hour | Sub-station | Load (MW) | Hour
Siddhirganj | 96 | 100 | Netrokona | 65 | 1930 | Goalpara | 8 | 1800
Munsiganj | 78 | 1900 | Jamalpur | 97 | 1900 | Central s/s | 69 | 2000
Sonargaon | 42 | 1930 | Sherpur | 64 | 1900 | Noapara | 64 | 1930
Shyampur | 142 | 200 | Srimongal | 29 | 1800 | Jessore | 101 | 1830
Bhulta | 143 | 200 | Shahjibazar | 90 | 1930 | Jhenida | 75 | 1800
Madanganj | 45 | 1000 | Fenchuganj | 36 | 1800 | Bottail | 84 | 1800
Shitalakhya | 71 | 400 | Kulawara | 34 | 1930 | G.K Project | 43 | 1800
Rahim steel | 2 | 100 | Sylhet | 108 | 1800 | Faridpur | 112 | 1830
Matuail | 78 | 100 | Chatak | 23 | 1930 | Madaripur | 92 | 2000
Ghorasal | 50 | 1800 | Sunamganj | 28 | 1900 | Gopalganj | 58 | 2100
Narsingdi | 101 | 1900 | Biani Bazar | 32 | 1800 | Bagerhat | 58 | 1900
Haripur (SBU) | 93 | 100 | Comilla (S) | 128 | 1830 | Mongla | 26 | 100
Ullon | 81 | 1930 | Comilla(N) | 85 | 1800 | Satkhira | 64 | 1900
Hasnabad | 147 | 1930 | Chandpur | 84 | 1800 | Gallamari | 35 | 1300
Magbazar | 84 | 1800 | Feni | 94 | 1800 | Magura | 34 | 1800
Maniknagar | 67 | 2000 | Chowmuhani | 144 | 1930 | Chuadanga | 68 | 1800
Bangabhaban | 12 | 2000 | Ashuganj | 47 | 1930 | Barisal | 82 | 1800
Narinda | 66 | 1930 | Daudkandi | 72 | 1830 | Patuakhali | 63 | 2100
Dhanmondi | 84 | 1800 | B.Baria | 113 | 1800 | Bhandaria | 36 | 1930
Lalbag | 60 | 100 | Ramganj | 26 | 1900 | Ishurdi | 37 | 1830
Madartek | 42 | 2000 | Madunaghat | 49.5 | 2100 | Ruppur Paromanobik | 2 | 1100
Mirpur | 82 | 1800 | Hathazari | 74 | 1800 | Natore | 79 | 1830
Kalyanpur | 99 | 1800 | Khulshi | 162 | 1600 | Bogra | 174 | 1930
Gulshan | 90 | 1800 | Halishahar | 107 | 1800 | Noagaon | 87 | 1830
Uttara | 70 | 1800 | Baraulia | 173 | 100 | Rajshahi | 96 | 1900
Uttara(New) | 5 | 1800 | Sikalbaha | 30 | 1800 | C.Nawabganj | 57 | 1830
Kamrangirchar | 54 | 1800 | Dohazari | 80 | 1900 | Amnura | 38 | 1800
Savar | 93 | 1830 | Cox'sbazar | 65 | 1930 | Pabna | 74 | 1830
Bhasantec | 135 | 1800 | Chandraghona | 20 | 1800 | Shahjadpur | 70 | 1930
Agargaon | 36 | 1800 | Kaptai | 3.8 | 1800 | Serajganj | 51 | 1900
Satmosjid | 78 | 1800 | A. Khaer Stl. | 15 | 100 | Niyamatpur | 54 | 1800
Tongi | 89 | 1800 | Bakulia | 81 | 1830 | Joypurhat | 37 | 1800
Kabirpur | 133 | 1830 | Julda | 21 | 100 | Rangpur | 96 | 1800
Basundhara | 93 | 1800 | TK chemical | 0.6 | 100 | Lalmonirhat | 71 | 1830
Manikganj | 65 | 1830 | Modern Steel | 10 | 100 | Saidpur | 90 | 1830
Joydevpur | 151 | 1900 | Shahmirpur | 19 | 100 | Purbasadipur | 76 | 1930
New Tongi | 75 | 1100 | Khagrachhari | 16 | 189 | Thakurgaon | 49 | 1830
Korda | 181 | 1830 | Matarbari | 20.5 | 1900 | Palashbari | 86 | 1800
Dhamrai | 36 | 1800 | Baroiar Hat | 10 | 1800 | Barapukuria | 39 | 1800
Tangail | 134 | 1830 | Rangamati | 10 | 1800 | Panchagar | 36 | 1900
Mymensing | 192 | 1800 | Abul Khair 230 | 167 | 300
Kishorganj | 80 | 2000 | BSRM | 117 | 1830
Sub Divisional Engineer |  |  | Executive Engineer |  |  | Superintendent Engineer
Network Operation Division |  |  | Network Operation Division |  |  | Load Despatch Circle
(1) Honbl. State Minister |  |  | (8) Executive Director (O & M) PGCB. |  |  | (18) C.E. Transmission (1 & 2) PGCB.
Ministry of Power,Energy & Mineral |  |  | (9) Member,Generation,PDB. |  |  | (19) S.E. System Protection,PGCB.
Resources, GOB. |  |  | (10) Member,Distribution,PDB. |  |  | (20) Director,Public Relation,PDB.
(2) Secy (Power Divn.)Ministry of |  |  | (11) Member,Transmission & |  |  | (21) Director Program, PDB.
Power,Energy & Mineral Resources. |  |  | System Operation,PDB. |  |  | (22) S.E. Consumer Affairs,PDB.
(3) Director General,Power cell |  |  | (12) Member,P&D,PDB. |  |  | (23) Director,Project Planning,PDB.
(4) Chairman,BERC |  |  | (13) C.E (P & D), PGCB. |  |  | (24) Director,System Planning,PDB.
(5) Chairman, BPDB. |  |  | (14) G.M. Commercial Operation |  |  | (25) Executive Eng.IMD.
(6) Managing Director, PGCB. |  |  | (15) C.E. Generation,PDB. |  |  | (26) Executive Eng. EMD.

## Voltage
MAXIMUM & MINIMUM VOLTAGES OF DIFFERENT GRID SUB-STATIONS:
Date: | 2018-10-26
Sub-Station | Maxm | Hour | Minm | Hour | Sub-Station | Maxm | Hour | Minm | Hour
| Voltage |  | Voltage |  |  | Voltage |  | Voltage
400 KV | KV |  | KV |  |  | KV |  | KV
Bibiyana | 391 | 8:00 | 383 | 1:00 | Kaliakoir | 371 | 18:00 | 361 | 12:00
Bheramara | 403 | 1:00 | 394 | 18:00 | Bhulta | 382 | 18:00 | 370 | 23:00
Ashuganj(N) | 389 | 18:00 | 381 | 12:00
230 KV | KV |  | KV |  | 230 KV | KV |  | KV
Ghorasal | 230 | 1:00 | 230 | 1:00 | Hathazari | 222 | 19:00 | 215 | 1:00
Ishurdi | 235 | 2:00 | 227 | 18:30 | Megnaghat | 226 | 18:00 | 220 | 1:00
Ashuganj | 235 | 18:00 | 230 | 1:00 | Fenchuganj | 238 | 18:00 | 232 | 4:00
Serajganj | 227 | 4:00 | 222 | 19:30 | Siddhirganj | 223 | 18:00 | 217 | 12:00
Baghabari | 228 | 2:00 | 222 | 11:00 | Maniknagar | 221 | 18:00 | 215 | 15:00
Barapukuria | 236 | 6:00 | 229 | 18:30 | Old Airport | 222 | 18:00 | 214 | 12:00
Bogra | 225 | 3:00 | 217 | 18:30 | Barisal | 223 | 4:00 | 212 | 19:30
Khulna South | 237 | 15:00 | 226 | 21:00 | AKSML | 219 | 19:00 | 211 | 3:00
Rampura | 221 | 4:00 | 217 | 12:00 | BSRM | 221 | 18:00 | 214 | 3:00
Haripur | 221 | 18:00 | 217 | 1:00 | Bibiyana | 234 | 9:00 | 229 | 12:00
Hasnabad | 220 | 4:00 | 215 | 12:00 | Bhulta | 223 | 18:00 | 217 | 1:00
Aminbazar | 224 | 18:00 | 216 | 12:00 | Ashuganj (S) | 234 | 18:00 | 229 | 12:00
Tongi | 223 | 19:30 | 214 | 11:00 | Kaliakoir | 228 | 20:00 | 220 | 1:00
Comilla (N) | 229 | 7:00 | 225 | 12:00
132 kV | KV |  | KV |  | 132 kV | KV |  | KV
Siddhirganj | 137 | 1800 | 130 | 100 | Ramganj | 126 | 1000 | 121 | 1100
Munsiganj | 138 | 1800 | 130 | 100 | Madanhat | 131 | 1800 | 129 | 500
Megnaghat | 137 | 1800 | 129 | 500 | Hathazari | 132 | 1900 | 127 | 1200
Shyampur | 134 | 1800 | 127 | 300 | Khulshi | 129 | 2000 | 122 | 1200
Bhulta | 132 | 1000 | 130 | 100 | Halishahar | 132 | 1900 | 125 | 1200
Madanganj | 137 | 1800 | 128 | 100 | Baraulia | 130 | 1800 | 125 | 1200
Shitalakhya | 136 | 1800 | 127 | 100 | Sikalbaha | 131 | 1800 | 125 | 300
Rahim steal | 134 | 1800 | 130 | 100 | Dohazari | 130 | 1900 | 124 | 300
Matuail | 134 | 1900 | 129 | 100 | Cox'sbazar | 125 | 700 | 118 | 1400
Ghorasal | 138 | 1800 | 135 | 100 | Chandraghona | 132 | 1900 | 127 | 300
Narsinghdi | 136 | 1300 | 130 | 1900 | Kaptai | 132 | 1800 | 127 | 1300
Haripur (SBU) | 134 | 1930 | 130 | 100 | A. Khaer Stl. | 128 | 1900 | 125 | 1200
Ullon | 134 | 500 | 131 | 1200 | Bakulia | 130 | 1900 | 123 | 2000
Hasnabad | 134 | 1800 | 128 | 1200 | Julda | 132 | 1900 | 124 | 1200
Magbazar | 134 | 500 | 130 | 1200 | TK Chemical | 134 | 1800 | 126 | 300
Maniknagar | 134 | 1800 | 129 | 1200 | Modern Steel | 131 | 1900 | 125 | 500
Bangabhaban | 133 | 1800 | 126 | 1200 | Shahmirpur | 130 | 1800 | 123 | 400
Narinda | 135 | 600 | 131 | 1200 | Khagrachhari | 131 | 1900 | 126 | 1200
Dhanmondi | 134 | 500 | 131 | 1200 | Matarbari | 127 | 900 | 120 | 1400
Lalbag | 133 | 1800 | 126 | 1200 | Baroiar Hat | 129 | 700 | 127 | 300
Madartek | 135 | 600 | 131 | 1200 | Rangamati | 131 | 1900 | 126 | 100
Mirpur | 134 | 300 | 129 | 1200 | Goalpara | 136 | 400 | 128 | 2200
Kalyanpur | 134 | 500 | 130 | 1200 | Central s/s | 137 | 600 | 128 | 2200
Gulshan | 134 | 500 | 130 | 1200 | Noapara | 135 | 400 | 128 | 2200
Uttara | 132 | 600 | 128 | 1200 | Jessore | 132 | 500 | 125 | 2200
Uttara(New) | 133 | 300 | 128 | 1200 | Jhenida | 135 | 300 | 125 | 1830
Kamrangirchar | 133 | 1900 | 126 | 1200 | Bottail | 138 | 600 | 132 | 1930
Savar | 135 | 1800 | 127 | 1200 | G.K.Project | 142 | 300 | 138 | 1830
Bhasantec | 133 | 500 | 130 | 1200 | Faridpur | 135 | 600 | 126 | 1930
Agargaon | 135 | 600 | 131 | 1200 | Madaripur | 135 | 600 | 125 | 1930
Satmosjid | 134 | 300 | 130 | 1200 | Gopalganj | 137 | 1600 | 121 | 1930
Tongi | 134 | 1930 | 131 | 1000 | Bagerhat | 135 | 1400 | 128 | 2100
Kabirpur | 136 | 1800 | 132 | 1200 | Mongla | 132 | 200 | 125 | 2200
Basundhara | 132 | 400 | 127 | 900 | Satkhira | 136 | 600 | 128 | 2100
Manikganj | 135 | 1800 | 133 | 1600 | Gallamari | 137 | 600 | 131 | 1900
Joydevpur | 142 | 1300 | 133 | 300 | Magura | 135 | 500 | 125 | 1800
New Tongi | 134 | 2000 | 130 | 1200 | Chuadanga | 131 | 300 | 120 | 1800
Kodda | 142 | 1800 | 131 | 300 | Barisal | 140 | 1400 | 134 | 600
Dhamrai | 135 | 1800 | 132 | 1200 | Patuakhali | 135 | 300 | 123 | 1930
Tangail | 136 | 200 | 131 | 700 | Bhandaria | 135 | 600 | 130 | 2100
Mymensing | 132 | 2300 | 126 | 100 | Ishurdi | 138 | 400 | 135 | 1830
Kishorganj | 130 | 100 | 126 | 1200 | Ruppur Paromanobik | 139 | 600 | 135 | 1830
Netrokona | 131 | 2300 | 125 | 900 | Natore | 135 | 1700 | 130 | 800
Jamalpur | 136 | 1830 | 120 | 100 | Bogra | 133 | 400 | 128 | 1830
Sherpur | 135 | 1900 | 120 | 100 | Noagaon | 130 | 400 | 123 | 1930
Srimongal | 139 | 1200 | 137 | 2400 | Rajshahi | 133 | 1900 | 126 | 1100
Shahjibazar | 138 | 1300 | 135 | 1500 | C.Nawabganj | 133 | 1800 | 122 | 700
Fenchuganj | 137 | 1300 | 134 | 1800 | Amnura | 135 | 1800 | 120 | 700
Khulawara | 136 | 700 | 134 | 1600 | Pabna | 135 | 300 | 130 | 1830
Sylhet | 136 | 1000 | 134 | 1600 | Shahjadpur | 140 | 1500 | 136 | 1100
Chatak | 136 | 500 | 133 | 1830 | Serajganj | 135 | 500 | 130 | 1900
Sunamganj | 135 | 300 | 132 | 1800 | Niyamatpur | 129 | 400 | 120 | 1930
Biani Bazar | 136 | 800 | 133 | 1500 | Joypurhat | 131 | 400 | 123 | 1600
Cumilla(s) | 128 | 100 | 125 | 1000 | Rangpur | 130 | 600 | 120 | 1800
Cumilla(n) | 136 | 800 | 134 | 1200 | Lalmonirhat | 129 | 600 | 113 | 1830
Chandpur | 130 | 700 | 127 | 100 | Saidpur | 131 | 500 | 119 | 1830
Feni | 122 | 1900 | 120 | 1400 | Purbasadipur | 134 | 1300 | 128 | 1830
Chowmuhani | 126 | 700 | 122 | 1900 | Thakurgaon | 128 | 400 | 116 | 1830
Ashuganj | 139 | 1800 | 135 | 1100 | Palashbari | 127 | 400 | 120 | 1800
Daudkandi | 132 | 1900 | 129 | 1200 | Barapukuria | 136 | 600 | 129 | 1830
B.Baria | 138 | 1300 | 134 | 100 | Panchagar | 127 | 500 | 114 | 1830

## L-Curve
Date | 2018-10-26
.
TIME | E-W INT.(Export) | EAST GRID | WEST GRID | TOTAL |  |  | DAILY LOAD CURVE
0:00 | 210 | 4936 | 2012 | 6948 |  |  |  | QF-LDC-12
0:30 | 210 | 4977.5 | 1993.5 | 6971 | Date: | 2018-10-26
1:00 | 210 | 5019 | 1975 | 6994
1:30 | 145 | 5005 | 1880.5 | 6885.5
2:00 | 80 | 4991 | 1786 | 6777
2:30 | 90 | 4931.5 | 1756 | 6687.5 | [5 empty] | Gen. at Eve. Peak | 8584 | 8584 MW (19:30 )
3:00 | 100 | 4872 | 1726 | 6598 | [6 empty] | 19:30
3:30 | 95 | 4797.5 | 1699 | 6496.5 | [5 empty] | Gen. at Day Peak | 6716.9 | 6716.9 MW (12:00 )
4:00 | 90 | 4723 | 1672 | 6395 | [6 empty] | 12:00
4:30 | 75 | 4634 | 1652 | 6286 | [5 empty] | Highest Generation | 8584
5:00 | 60 | 4545 | 1632 | 6177 | [6 empty] | 19:30
5:30 | 138 | 4479 | 1623.5 | 6102.5
6:00 | 216 | 4413 | 1615 | 6028
6:30 | 238 | 4472 | 1545.5 | 6017.5
7:00 | 260 | 4531 | 1476 | 6007
7:30 | 265 | 4566.2 | 1494.5 | 6060.7
8:00 | 270 | 4601.4 | 1513 | 6114.4
8:30 | 255 | 4561.2 | 1475.5 | 6036.7
9:00 | 240 | 4521 | 1438 | 5959
9:30 | 125 | 4502.6 | 1479.5 | 5982.1
10:00 | 10 | 4484.2 | 1521 | 6005.2
10:30 | 10 | 4577 | 1529.5 | 6106.5
11:00 | 10 | 4669.8 | 1538 | 6207.8
11:30 | 35 | 4861.85 | 1600.5 | 6462.35
12:00 | 60 | 5053.9 | 1663 | 6716.9
12:30 | 50 | 5073.55 | 1698.5 | 6772.05
13:00 | 40 | 5093.2 | 1734 | 6827.2
13:30 | 30 | 4911.15 | 1669 | 6580.15
14:00 | 20 | 4729.1 | 1604 | 6333.1
14:30 | 60 | 4800.9 | 1677.5 | 6478.4
15:00 | 100 | 4872.7 | 1751 | 6623.7
15:30 | 100 | 4765.6 | 1718.5 | 6484.1
16:00 | 100 | 4658.5 | 1686 | 6344.5
16:30 | 85 | 4662.1 | 1710.5 | 6372.6
17:00 | 70 | 4665.7 | 1735 | 6400.7
17:30 | 55 | 5203.35 | 2162.5 | 7365.85
18:00 | 40 | 5741 | 2590 | 8331
18:30 | 140 | 5916 | 2531.5 | 8447.5
19:00 | 240 | 6091 | 2473 | 8564
19:30 | 290 | 6225 | 2359 | 8584
20:00 | 320 | 6128 | 2393 | 8521 |  |  |  | Executive Engineer
20:30 | 330 | 6148.5 | 2309 | 8457.5 |  |  |  | Network Operation Division
21:00 | 340 | 6169 | 2225 | 8394
21:30 | 260 | 5959 | 2166.5 | 8125.5
22:00 | 180 | 5749 | 2108 | 7857 |  |  |  |  | Page 6 of 7
22:30 | 130 | 5564.5 | 2089.5 | 7654
23:00 | 80 | 5380 | 2071 | 7451
23:30 | 145 | 5158 | 2041.5 | 7199.5
24:00 | 210 | 4936 | 2012 | 6948
8584 MW (19:30 )
6716.9 MW (12:00 )

## En-Curve
DAILY ENERGY CURVE
Date | 2018-10-26 |  | Energy | 166773836
[10 empty] | 2018-10-26 | [5 empty] | QF-LDC-11
TIME | GAS | HVDC | P.GEN(GAS). | P.GEN(OIL). | COAL | HYDRO | OIL | SHORTAGE | TRIPURA
0:00 | 4300 | 750 | 1357 | 201 | 150 | 80 | 8 | 0 | 102
0:30 | 4275 | 751.5 | 1375 | 224.5 | 150 | 86 | 4 | 0 | 105 | Date: | 2018-10-26
1:00 | 4250 | 753 | 1393 | 248 | 150 | 92 | 0 | 0 | 108
1:30 | 4248.5 | 656.5 | 1395 | 238.5 | 150 | 91 | 0 | 0 | 106 | [7 empty] | Total Energy | 166.7738 | Total Energy Gen 166.774 MKWHr Energy Not Served 0.000 MKWHr Energy Requirement 166.774 MKWHr
2:00 | 4247 | 560 | 1397 | 229 | 150 | 90 | 0 | 0 | 104 | [7 empty] | Energy not Served | 0
2:30 | 4238 | 560 | 1356 | 191.5 | 150 | 90 | 0 | 0 | 102 | [7 empty] | Energy Requirement | 166.7738
3:00 | 4229 | 560 | 1315 | 154 | 150 | 90 | 0 | 0 | 100
3:30 | 4178.5 | 560 | 1277 | 144 | 150 | 90 | 0 | 0 | 97 | [6 empty] | Shortage
4:00 | 4128 | 560 | 1239 | 134 | 150 | 90 | 0 | 0 | 94
4:30 | 4105.5 | 560 | 1171.5 | 116.5 | 150 | 90.5 | 0 | 0 | 92
5:00 | 4083 | 560 | 1104 | 99 | 150 | 91 | 0 | 0 | 90
5:30 | 4059.5 | 560 | 1057.5 | 99 | 150 | 91.5 | 0 | 0 | 85
6:00 | 4036 | 560 | 1011 | 99 | 150 | 92 | 0 | 0 | 80
6:30 | 3976 | 559.5 | 1047.5 | 111 | 150 | 92 | 0 | 0 | 79 |  |  |  |  | Coal
7:00 | 3916 | 559 | 1084 | 123 | 150 | 92 | 0 | 0 | 78
7:30 | 3924 | 559.5 | 1115.5 | 138 | 150 | 92 | 0 | 0 | 74 |  |  |  | Oil |  |  |  | ,
8:00 | 3932 | 560 | 1147 | 153 | 150 | 92 | 0 | 0 | 70
8:30 | 3852.5 | 560 | 1115 | 180.5 | 149.5 | 92 | 0 | 0 | 74
9:00 | 3773 | 560 | 1083 | 208 | 149 | 92 | 0 | 0 | 78
9:30 | 3799 | 560 | 1038.5 | 233.5 | 149 | 92 | 8 | 0 | 84
10:00 | 3825 | 560 | 994 | 259 | 149 | 92 | 16 | 0 | 90
10:30 | 3893.5 | 560 | 1026.5 | 256.5 | 149 | 92 | 16 | 0 | 92
11:00 | 3962 | 560 | 1059 | 254 | 149 | 92 | 16 | 0 | 94
11:30 | 4051 | 559.5 | 1208 | 268 | 149 | 92 | 16 | 0 | 97
12:00 | 4140 | 559 | 1357 | 282 | 149 | 92 | 16 | 0 | 100
12:30 | 4102.5 | 557.5 | 1372.5 | 358.5 | 149 | 92 | 16 | 0 | 103
13:00 | 4065 | 556 | 1388 | 435 | 149 | 92 | 16 | 0 | 106
13:30 | 4065 | 556 | 1388 | 435 | 149 | 92 | 16 | 0 | 106
14:00 | 4065 | 556 | 1388 | 435 | 149 | 92 | 16 | 0 | 106
14:30 | 4027.5 | 556.5 | 1273 | 486.5 | 150 | 92.5 | 16 | 0 | 107
15:00 | 3990 | 557 | 1158 | 538 | 151 | 93 | 16 | 0 | 108
15:30 | 3933 | 556.5 | 1069.5 | 543 | 151.5 | 92.5 | 25.5 | 0 | 103
16:00 | 3876 | 556 | 981 | 548 | 152 | 92 | 35 | 0 | 98
16:30 | 3838.5 | 610 | 985 | 551.5 | 151 | 91.5 | 46.5 | 0 | 95
17:00 | 3801 | 664 | 989 | 555 | 150 | 91 | 58 | 0 | 92
17:30 | 3875 | 707.5 | 1164.5 | 966 | 150 | 91.5 | 302 | 0 | 109
18:00 | 3949 | 751 | 1340 | 1377 | 150 | 92 | 546 | 0 | 126
18:30 | 3959.5 | 751 | 1347 | 1528.5 | 149.5 | 93 | 492 | 0 | 127
19:00 | 3970 | 751 | 1354 | 1680 | 149 | 94 | 438 | 0 | 128
19:30 | 4187 | 757 | 1423 | 1604 | 149 | 94 | 242 | 0 | 128
20:00 | 4170 | 757 | 1425 | 1554 | 149 | 94 | 246 | 0 | 126
20:30 | 4209.5 | 757 | 1443 | 1511 | 149.5 | 94 | 167.5 | 0 | 126
21:00 | 4249 | 757 | 1461 | 1468 | 150 | 94 | 89 | 0 | 126
21:30 | 4323.5 | 757 | 1454.5 | 1167.5 | 150 | 94 | 57 | 0 | 122
22:00 | 4398 | 757 | 1448 | 867 | 150 | 94 | 25 | 0 | 118
22:30 | 4365 | 753.5 | 1440 | 712.5 | 150 | 94 | 25 | 0 | 114
23:00 | 4332 | 750 | 1432 | 558 | 150 | 94 | 25 | 0 | 110
23:30 | 4316 | 750 | 1394.5 | 379.5 | 150 | 87 | 16.5 | 0 | 106 | Max Temp. in Dhaka |  | 32.2° C
24:00 | 4300 | 750 | 1357 | 201 | 150 | 80 | 8 | 0 | 102
Executive Engineer
Network Operation Division
Page 5 of 7
GAS
Oil
HVDC
COAL
HYDRO
Total Energy Gen 166.774 MKWHr Energy Not Served 0.000 MKWHr Energy Requirement 166.774 MKWHr
Note on W13: Author:

## Generation
2018-10-26
Si No | Unit | 1:00 | 2:00 | 3:00 | 4:00 | 5:00 | 6:00 | 7:00 | 8:00 | 9:00 | 10:00 | 11:00 | 12:00 | 13:00 | 14:00 | 15:00 | 16:00 | 17:00 | 18:00 | 18:30 | 19:00 | 19:30 | 20:00 | 21:00 | 22:00 | 23:00 | 24:00 | KWH
1 | Kaptai Unit-1, 2 & 3 | 42 | 40 | 40 | 40 | 41 | 42 | 42 | 42 | 42 | 42 | 42 | 42 | 42 | 42 | 43 | 42 | 41 | 42 |  | 44 | 44 | 44 | 44 | 44 | 44 | 40 | 1034967
2 | Kaptai Unit-4 & 5 | 50 | 50 | 50 | 50 | 50 | 50 | 50 | 50 | 50 | 50 | 50 | 50 | 50 | 50 | 50 | 50 | 50 | 50 |  | 50 | 50 | 50 | 50 | 50 | 50 | 40 | 1155300
3 | Chattogram ST-1 (Raozan) | 150 | 150 | 150 | 150 | 150 | 150 | 150 | 150 | 150 | 150 | 150 | 150 | 150 | 140 | 140 | 140 | 140 | 150 |  | 150 | 150 | 150 | 150 | 150 | 150 | 150 | 3500000
4 | Chittgong ST-2 (Raozan) | 150 | 150 | 150 | 150 | 150 | 150 | 150 | 150 | 150 | 150 | 150 | 150 | 150 | 160 | 160 | 160 | 160 | 160 |  | 160 | 160 | 160 | 160 | 160 | 160 | 160 | 3800000
5 | Raozan 25 MW (RPCL) | [17 empty] | 17 |  | 25 | 25 | 25 | 25 | 8 | 8 | 8 | 100080
| Teknaf Solartech 20MW |  |  |  |  | 0 | 0 | 5 | 10.4 | 16 | 18.3 | 19.7 | 19.7 | 18.4 | 15.5 | 11.6 | 6.1 | 0.7 | 0 | [8 empty] | 137430
6 | Sikalbaha 225MW (Gas) | 204 | 203 | 214 | 202 | 202 | 222 | 207 | 203 | 203 | 203 | 210 | 211 | 201 | 202 | 202 | 201 | 203 | 201 |  | 203 | 216 | 202 | 202 | 203 | 201 | 202 | 4864463
7 | Sikalbaha 225MW (Oil)
8 | Sikalbaha ST 60MW
9 | Sikalbaha GT 150MW (Gas)
10 | Sikalbaha GT 150MW (Oil)
| Dohazari Peaking | [17 empty] | 51 |  | 51 | 51 | 51 | 17 | 0 | 0 |  | 182479
12 | Hathazari peaking | [16 empty] | 0 | 72 |  | 72 | 0 | [5 empty] | 122704
Daudkandi bangla trak
14 | Daudkandi Peaking 52MW
15 | Siddhirgonj ST 210MW
16 | Siddhirgonj GT Unit-1& 2 | 105 | 104 | 105 | 104 | 104 | 70 | 106 | 105 | 65 | 68 | 101 | 100 | 102 | 40 | 65 | 40 | 42 | 70 |  | 70 | 103 | 103 | 104 | 103 | 105 | 105 | 2192000
17 | Siddhirganj CCPP-335 MW | 220 | 226 | 225 | 227 | 227 | 220 | 220 | 230 | 150 | 150 | 150 | 215 | 214 | 180 | 180 | 180 | 180 | 217 |  | 223 | 220 | 220 | 220 | 224 | 225 | 225 | 5070039
18 | Summit Gazipur | 15 | 15 | 15 | 15 | 15 | 15 | 12 | 12 | 12 | 12 | 12 | 12 | 12 | 15 | 15 | 15 | 15 | 30 |  | 178 | 270 | 255 | 291 | 100 | 45 | 13 | 1440000
19 | Ashuganj 195MW Modular | 45 | 45 | 45 | 45 | 45 | 45 | 45 | 45 | 45 | 45 | 45 | 45 | 45 | 45 | 45 | 45 | 45 | 65 |  | 70 | 70 | 70 | 70 | 70 | 70 | 70 | 1271272
20 | Ghorasal ST: Unit-1,2 | 30 | 30 | 30 | 30 | 30 | 30 | 30 | 30 | 30 | 30 | 30 | 30 | 30 | 30 | 30 | 30 | 30 | 30 |  | 30 | 30 | 30 | 30 | 30 | 30 | 30 | 668000
21 | Ghorasal ST: Unit-3
22 | Ghorasal Unit-4 GT | 251 | 253 | 262 | 262 | 263 | 259 | 263 | 260 | 259 | 254 | 252 | 250 | 250 | 250 | 250 | 250 | 251 | 250 |  | 250 | 252 | 254 | 254 | 254 | 254 | 253 | 6117000
23 | Ghorasal ST: Unit-5
24
25 | Ghorasal ST: Unit-7 | 310 | 310 | 310 | 310 | 310 | 310 | 280 | 310 | 310 | 310 | 310 | 310 | 310 | 290 | 310 | 260 | 230 | 200 |  | 190 | 250 | 250 | 330 | 330 | 330 | 330 | 7143663
26
28 | Ashuganj ST: Unit- 3 | 100 | 100 | 100 | 100 | 100 | 100 | 100 | 100 | 100 | 100 | 100 | 100 | 100 | 100 | 100 | 100 | 100 | 100 |  | 100 | 100 | 100 | 100 | 100 | 100 | 100 | 2530816
29 | Ashuganj ST: Unit- 4 | 115 | 115 | 115 | 115 | 115 | 115 | 115 | 115 | 115 | 115 | 115 | 130 | 130 | 130 | 130 | 130 | 130 | 130 |  | 130 | 130 | 130 | 130 | 130 | 130 | 130 | 2928920
30 | Ashuganj ST: Unit- 5
32 | Ashuganj Engines TSK | 41 | 38 | 38 | 38 | 38 | 38 | 38 | 38 | 38 | 41 | 41 | 41 | 41 | 41 | 41 | 10 | 10 | 37 |  | 41 | 41 | 41 | 41 | 41 | 41 | 41 | 839952
33 | Ashuganj CCPP 225 MW | 189 | 188 | 201 | 194 | 183 | 186 | 198 | 182 | 183 | 183 | 197 | 202 | 183 | 187 | 183 | 190 | 184 | 182 |  | 186 | 206 | 185 | 183 | 198 | 182 | 183 | 4610000
34 | Ashuganj CCPP(South) | 312 | 298 | 301 | 272 | 253 | 247 | 279 | 253 | 305 | 309 | 323 | 334 | 305 | 309 | 305 | 316 | 305 | 305 |  | 309 | 345 | 309 | 305 | 327 | 305 | 305 | 7348000
| Ashuganj CCPP(North) | 300 | 300 | 280 | 280 | 280 | 280 | 280 | 280 | 280 | 280 | 280 | 280 | 280 | 280 | 280 | 280 | 280 | 280 |  | 280 | 280 | 280 | 280 | 280 | 280 | 280 | 7111000
35 | Ashuganj (Precision) 55MW | 5 | 5 | 5 | 5 | 5 | 5 | 5 | 5 | 5 | 5 | 5 | 5 | 5 | 5 | 5 | 0 | 5 | 5 |  | 5 | 5 | 5 | 5 | 5 | 5 | 5 | 144480
36 | Chandpur CCPP | 100 | 100 | 100 | 100 | 100 | 100 | 100 | 99 | 100 | 100 | 100 | 100 | 100 | 100 | 100 | 100 | 100 | 100 |  | 100 | 100 | 100 | 100 | 100 | 100 | 100 | 2361720
37 | Tongi GT
38 | Haripur GT: Unit-1, 2
39 | Haripur 412 MW CCPP
40 | Meghnaghat CCPP 450MW
41 | Haripur Power CCPP 360MW | 356 | 361 | 362 | 313 | 310 | 308 | 360 | 365 | 279 | 273 | 302 | 352 | 352 | 295 | 352 | 305 | 312 | 356 |  | 348 | 354 | 354 | 362 | 360 | 362 | 362 | 7963000
42 | Mymensingh RPCL 210MW | 46 | 46 | 46 | 47 | 47 | 47 | 47 | 47 | 46 | 45 | 45 | 44 | 45 | 45 | 44 | 44 | 44 | 46 |  | 45 | 48 | 46 | 49 | 105 | 103 | 102 | 1264160
43 | Haripur NEPC 110MW | [16 empty] | 0 | 55 |  | 13 | 0 | 0 |  |  |  |  | 48300
44 | Fenchugonj CCPP-1 | 55 | 57 | 57 | 56 | 56 | 56 | 56 | 56 | 56 | 54 | 54 | 54 | 52 | 52 | 52 | 52 | 52 | 52 |  | 52 | 52 | 55 | 55 | 55 | 55 | 55 | 1292000
45 | Fenchugonj CCPP-2 | 90 | 90 | 90 | 90 | 90 | 90 | 90 | 90 | 90 | 90 | 90 | 90 | 89 | 89 | 89 | 89 | 90 | 90 |  | 90 | 90 | 90 | 90 | 90 | 90 | 90 | 2122200
46 | Shajibazar 330 MW | 118 | 118 | 118 | 116 | 116 | 116 | 117 | 124 | 124 | 122 | 123 | 124 | 122 | 123 | 123 | 122 | 123 | 123 |  | 123 | 121 | 123 | 123 | 122 | 122 | 122 | 2730846
47 | Shahjibazar GT: Unit- 8, 9 | 66 | 67 | 67 | 65 | 67 | 65 | 66 | 67 | 59 | 64 | 63 | 63 | 57 | 63 | 58 | 63 | 59 | 40 |  | 62 | 64 | 65 | 65 | 65 | 64 | 64 | 1481000
48 | Shahjibazar 86MW | 89 | 89 | 50 | 50 | 10 | 10 | 10 | 50 | 50 | 20 | 20 | 84 | 86 | 40 | 40 | 10 | 10 | 84 |  | 84 | 86 | 86 | 86 | 86 | 86 | 50 | 1317120
49 | Shahjibazar (EPL) 50MW | 45 | 45 | 45 | 45 | 20 | 20 | 20 | 20 | 45 | 20 | 20 | 45 | 45 | 45 | 0 | 10 | 10 | 45 |  | 45 | 45 | 45 | 45 | 45 | 45 | 45 | 834480
50 | Sylhet GT 150 MW | 78 | 79 | 78 | 79 | 78 | 79 | 98 | 78 | 77 | 79 | 79 | 77 | 77 | 79 | 80 | 80 | 80 | 90 |  | 80 | 98 | 117 | 118 | 78 | 79 | 78 | 2072730
51 | Sylhet GT 20 MW | 19 | 19 | 0 | [8 empty] | 18 | 18 | 18 | 18 | 18 | 18 | 19 |  | 19 | 19 | 19 | 19 | 19 | 0 |  | 246000
52 | Sylhet (EPL) 50MW | 47 | 47 | 47 | 47 | 47 | 47 | 47 | 43 | 46 | 45 | 42 | 45 | 43 | 44 | 44 | 10 | 10 | 45 |  | 45 | 45 | 45 | 44 | 44 | 43 | 45 | 1014580
53 | Sylhet (Desh) 10MW | 9 | 9 | 0 | [8 empty] | 9 | 9 | 9 | 9 | 9 | 9 | 9 |  | 9 | 9 | 9 | 9 | 9 | 9 | 9 | 133020
54 | Hobiganj 11MW | 8 | 8 | 8 | 8 |  |  |  |  | 2 | 8 | 8 | 8 | 8 | 8 | 8 | 8 | 8 | 8 |  | 8 | 8 | 8 | 8 | 8 | 8 | 8 | 146304
55 | Fenchugonj (Barakatullah) 51MW | 53 | 53 | 53 | 53 | 53 | 22 | 22 | 46 | 46 | 42 | 42 | 47 | 50 | 50 | 22 | 22 | 28 | 47 |  | 50 | 53 | 53 | 53 | 53 | 53 | 53 | 1074200
56 | Shahjahanulla 25 MW | 24 | 24 | 24 | 25 | 25 | 25 | 24 | 25 | 25 | 16 | 16 | 16 | 16 | 16 | 16 | 16 | 25 | 25 |  | 25 | 25 | 25 | 25 | 25 | 25 | 24 | 519288
57 | Summit Bibiana- 2 | 300 | 300 | 310 | 320 | 310 | 310 | 300 | 290 | 280 | 280 | 300 | 310 | 295 | 280 | 300 | 270 | 300 | 265 |  | 280 | 335 | 305 | 300 | 290 | 275 | 270 | 7547250
58 | Southern 55MW | 36 | 17 | 17 | 17 | 17 | 17 | 17 | 17 | 17 | 17 | 17 | 17 | 17 | 17 | 17 | 17 | 17 | 55 |  | 55 | 55 | 55 | 55 | 17 | 17 | 17 | 607030
59 | Sikalbaha (Energis) | [14 empty] | 0 | 19 | 24 | 32 |  | 50 | 50 | 50 | 50 | 50 | 24 | 8 | 339360
60 | Barabkunda (Regent) | 22 | 22 | 22 | 22 | 22 | 22 | 22 | 22 | 22 | 22 | 22 | 22 | 22 | 22 | 22 | 22 | 22 | 22 |  | 22 | 22 | 22 | 22 | 22 | 22 | 22 | 527712
61 | Narshingdi (Doreen) | 19 | 19 | 19 | 19 | 19 | 19 | 19 | 0 | 0 | 0 | 10 | 19 | 19 | 19 | 19 | 19 | 19 | 19 |  | 19 | 19 | 19 | 19 | 19 | 19 | 19 | 359712
62 | Tangail (Doreen) 22MW | 22 | 22 | 22 | 22 | 22 | 22 | 0 | 17 | 20 | 22 | 22 | 22 | 22 | 22 | 22 | 22 | 22 | 22 |  | 22 | 22 | 22 | 22 | 22 | 22 | 22 | 493560
63 | Tripura | 108 | 104 | 100 | 94 | 90 | 80 | 78 | 70 | 78 | 90 | 94 | 100 | 106 | 104 | 108 | 98 | 92 | 126 |  | 128 | 128 | 126 | 126 | 118 | 110 | 102 | 2415360
64 | Malancha, Ctg. EPZ (United) | 37 | 37 | 38 | 38 | 42 | 41 | 39 | 34 | 23 | 29 | 19 | 19 | 19 | 22 | 15 | 15 | 36 | 38 |  | 38 | 40 | 42 | 42 | 42 | 42 | 42 | 828480
65 | Feni (Doreen) 22MW | 19 | 19 | 19 | 19 | 19 | 19 | 19 | 19 | 19 | 19 | 19 | 19 | 19 | 19 | 19 | 19 | 19 | 19 |  | 21 | 21 | 21 | 21 | 21 | 21 | 21 | 462960
66 | Feni, Mohipal (Doreen) | 11 | 11 | 11 | 11 | 11 | 11 | 11 | 11 | 11 | 0 | 8 | 8 | 8 | 8 | 8 | 8 | 11 | 11 |  | 11 | 11 | 11 | 11 | 11 | 11 | 11 | 209880
67 | Jangalia (Summit) 33MW | 8 | 8 | 8 | 8 | 8 | 8 | 8 | 14 | 33 | 33 | 33 | 33 | 33 | 33 | 33 | 33 | 33 | 33 |  | 33 | 33 | 33 | 33 | 33 | 33 | 8 | 616600
68 | Summit Cumilla 25MW | 18 | 18 | 18 | 18 | 18 | 18 | 18 | 10 | 10 | 10 | 10 | 10 | 10 | 10 | 15 | 18 | 18 | 21 |  | 21 | 21 | 21 | 22 | 22 | 18 | 15 | 420040
69 | Summit Ashulia | 25 | 25 | 25 | 25 | 25 | 25 | 25 | 25 | 25 | 25 | 25 | 25 | 25 | 25 | 25 | 25 | 25 | 25 |  | 25 | 25 | 25 | 25 | 25 | 25 | 25 | 600000
70 | Summit Madhabdi | 32 | 32 | 32 | 32 | 32 | 32 | 32 | 32 | 0 | 0 | 10 | 10 | 10 | 10 | 10 | 10 | 16 | 18 |  | 27 | 32 | 32 | 32 | 32 | 32 | 32 | 513720
71 | Summit Maona | 25 | 25 | 25 | 25 | 25 | 25 | 25 | 25 | 25 | 0 | 25 | 25 | 25 | 25 | 25 | 25 | 25 | 25 |  | 25 | 25 | 25 | 25 | 25 | 25 | 25 | 571300
72 | Summit Rupganj | 33 | 33 | 33 | 33 | 33 | 33 | 17 | 33 | 33 | 33 | 33 | 33 | 33 | 33 | 33 | 25 | 25 | 25 |  | 25 | 25 | 25 | 25 | 25 | 25 | 25 | 724300
73 | Ghorashal (Regent)
76 | Siddhirganj (Desh)
77 | Siddhirganj (Dutch Bangla) | [14 empty] | 0 | 4 | 1 | 8 |  | 40 | 10 | 10 | 7 | 0 | 0 |  | 102290
78 | Gazipur (RPCL) | [8 empty] | 2 | 22 | 25 | 25 | 25 | 25 | 25 | 25 | 25 | 30 |  | 43 | 43 | 26 | 25 | 8 | 8 | 0 | 368436
79 | Kodda 149 MW | [8 empty] | 0 | 16 | 16 | 16 | 16 | 16 | 16 | 16 | 16 | 64 |  | 16 | 16 | 16 | 10 | 0 | 0 |  | 218880
80 | Jamalpur 95MW | [17 empty] | 19 |  | 58 | 28 | 7 | 0 | 0 |  |  | 111360
81 | Lakdhanvi 52 MW | [17 empty] | 0 |  | 14 | 16 | 16 | 0 | 0 |  |  | 43190
82 | Madanganj 102MW | [15 empty] | 14 | 15 | 16 |  | 31 | 20 | 22 | 15 | 0 | 0 |  | 127152
83 | Pagla (DPA ) | 10 | 10 | 0 | [14 empty] | 11 |  | 0 | 0 | [5 empty] | 29540
84 | B.Baria (Aggreko) 85MW | 85 | 85 | 85 | 50 | 20 | 20 | 20 | 50 | 50 | 20 | 20 | 85 | 85 | 10 | 10 | 10 | 10 | 85 |  | 85 | 85 | 85 | 85 | 85 | 85 | 50 | 127152
85 | Keraniganj (Powerpac) 100MW | [15 empty] | 6 | 10 | 40 |  | 20 | 10 | 10 | 0 | 0 |  |  | 114473
86 | Meghnaghat CCPP(Summit)
87 | Meghnaghat (IEL) | [17 empty] | 16 |  | 39 | 7 | 7 | 0 | 0 |  |  | 73920
88 | Ghorashal 78MW (MAX)
90 | Ashuganj (United) 53MW | 5 | 5 | 5 | 5 | 5 | 5 | 5 | 5 | 5 | 5 | 5 | 5 | 5 | 5 | 5 | 5 | 5 | 5 |  | 5 | 5 | 5 | 5 | 5 | 5 | 5 | 120000
91 | Juldah (Acorn) | 90 | 90 | 40 | 20 | 15 | 15 | 15 | 15 | 20 | 20 | 20 | 20 | 20 | 20 | 68 | 90 | 90 | 90 |  | 100 | 100 | 100 | 90 | 90 | 60 | 40 | 1275240
92 | Fenchuganj (EPL) 44MW | 50 | 50 | 50 | 50 | 50 | 20 | 20 | 35 | 50 | 50 | 50 | 50 | 50 | 50 | 47 | 50 | 50 | 50 |  | 50 | 50 | 50 | 50 | 50 | 50 | 50 | 1122000
93 | Ashuganj (Midland) 51MW
94 | Gagnagar (Orion) | [14 empty] | 4 | 7 | 7 | 20 |  | 50 | 16 | 7 | 0 | 0 |  |  | 115488
95 | Patenga 50MW | 6 | 6 | 6 | 6 | 0 | [9 empty] | 2 | 18 | 18 | 22 |  | 38 | 38 | 43 | 43 | 33 | 18 | 6 | 274080
96 | Chattogram ECPV 108 MW | 12 | 12 | 12 | 12 | 12 | 12 | 12 | 12 | 12 | 12 | 12 | 12 | 12 | 12 | 12 | 12 | 13 | 104 |  | 105 | 105 | 103 | 105 | 55 | 25 | 12 | 756480
97 | Katpotti 51 MW | 6 | 6 | 6 | 6 | 0 |  |  |  | 0 | 5 | 6 | 6 | 6 | 6 | 6 | 6 | 6 | 6 |  | 22 | 39 | 40 | 39 | 39 | 26 | 12 | 267888
98 | Bosila 108MW | [11 empty] | 7 | 8 | 8 | 45 | 45 | 46 | 46 |  | 46 | 46 | 46 | 46 | 46 | 46 | 8 | 423360
99 | Madanganj-55 MW | [13 empty] | 12 | 15 | 15 | 15 | 15 |  | 15 | 15 | 15 | 0 | 0 |  |  | 137444
100 | Northern 55 MW | 18 | 18 | 18 | 18 | 18 | 18 | 18 | 18 | 18 | 18 | 18 | 18 | 18 | 18 | 18 | 18 | 18 | 55 |  | 55 | 55 | 55 | 55 | 18 | 18 | 18 | 573304
101 | Kushiara 163 MW CCPP GT | 130 | 130 | 130 | 130 | 130 | 100 | 130 | 100 | 100 | 100 | 130 | 130 | 163 | 100 | 130 | 130 | 100 | 100 |  | 100 | 100 | 130 | 163 | 163 | 163 | 163 | 3336840
102 | Sarishabari (Solar) | [9 empty] | 1.9 | 2.1 | 2.2 | 1.8 | 1.6 | 1.1 | 0.4 | 0 | 0 | [8 empty] | 13400
103 | Banco Energy 54MW | 18 | 18 | 18 | 18 | 0 |  |  | 18 | 18 | 18 | 18 | 18 | 36 | 36 | 36 | 18 | 18 | 36 |  | 54 | 54 | 54 | 54 | 0 | 0 |  | 498240
104 | APR Energy , Keranigonj
105 | Bramhangoan 100 MW (Aggreko)
106 | United Mymensingh PPL | 7 | 7 | 7 | 7 | 7 | 7 | 34 | 34 | 34 | 34 | 34 | 55 | 100 | 74 | 65 | 65 | 65 | 173 |  | 192 | 192 | 197 | 199 | 197 | 100 | 16 | 1864800
112 | Aggreko Aurahati 100MW
114 | Summit Gazipur-1 150MW | 30 | 30 | 15 | 15 | 15 | 15 | 15 | 15 | 63 | 89 | 80 | 80 | 97 | 99 | 96 | 56 | 54 | 96 |  | 96 | 96 | 96 | 106 | 115 | 96 | 15 | 1522000
115 | Juldah 100 MW Unit-3
116
117
118
120 | Eastern Zone Total | 5019 | 4991 | 4872 | 4723 | 4545 | 4413 | 4531 | 4601.4 | 4521 | 4484.2 | 4669.8 | 5053.9 | 5093.2 | 4729.1 | 4872.7 | 4658.5 | 4665.7 | 5741 |  | 6091 | 6225 | 6128 | 6169 | 5749 | 5380 | 4936 | 121787734
121
122
123 | Khulna 60MW
124 | Khulna (KPCL-1 & 3)
125 | Khulna (KPCL-2) | [14 empty] | 16 | 16 | 16 | 56 |  | 66 | 65 | 66 | 22 | 0 |  |  | 241920
126
127 | Khulna (Aggreeco) 55MW
128 | Faridpur Peaking | [16 empty] | 2 | 11 |  | 0 | [6 empty] | 10080
Khulna CCPP 225MW
129 | Labon Chora 105 MW | [12 empty] | 18 | 18 | 18 | 18 | 18 | 62 |  | 54 | 54 | 54 | 36 | 18 | 18 | 0 | 317280
130
131
132
133
| Summit Barisal 110 MW | [14 empty] | 16 | 16 | 16 | 102 |  | 80 | 64 | 64 | 64 | 16 | 0 |  | 348576
136 | Barisal GT: Unit-1, 2
137 | Bhola Aggreko 95MW | 95 | 95 | 52 | 52 | 21 | 21 | 22 | 22 | 22 | 22 | 22 | 87 | 96 | 95 | 96 | 54 | 22 | 96 |  | 96 | 95 | 95 | 95 | 95 | 95 | 95 | 1571980
| Bhola CCPP 194MW | 186 | 187 | 187 | 188 | 187 | 186 | 187 | 166 | 159 | 182 | 182 | 182 | 158 | 177 | 177 | 181 | 184 | 147 |  | 184 | 182 | 185 | 185 | 185 | 183 | 185 | 4433146
140 | Bhola (Venture) 33MW | 16 | 15 | 14 | 13 | 13 | 13 | 12 | 10 | 10 | 11 | 10 | 12 | 13 | 13 | 12 | 10 | 11 | 19 |  | 17 | 19 | 19 | 20 | 19 | 18 | 16 | 330400
141 | Bangla Trak Noapara | [12 empty] | 8 | 8 | 8 |  |  | 10 |  | 0 | [6 empty] | 8640
142 | Noapara (KZA) 40MW | [15 empty] | 8 | 8 | 40 |  | 40 | 40 | 40 | 40 | 16 | 8 | 0 | 217125
143 | Gopalganj Peaking | [15 empty] | 19 | 30 | 60 |  | 30 | 0 | [5 empty] | 130432
144 | Bheramara GT-1,2,3
145
146 | Bheramara HVDC | 753 | 560 | 560 | 560 | 560 | 560 | 559 | 560 | 560 | 560 | 560 | 559 | 556 | 557 | 557 | 556 | 664 | 751 |  | 751 | 757 | 757 | 757 | 757 | 750 | 750 | 15248000
147 | Bheramara 360 MW | 380 | 380 | 350 | 300 | 300 | 270 | 310 | 360 | 300 | 300 | 300 | 360 | 419 | 320 | 350 | 310 | 250 | 370 |  | 320 | 350 | 380 | 380 | 380 | 380 | 380 | 8545248
148
149
150 | Barapukuria Unit-1
151 | Barapukuria Unit-2
152 | Barapukuria Unit-3 | 150 | 150 | 150 | 150 | 150 | 150 | 150 | 150 | 149 | 149 | 149 | 149 | 149 | 147 | 151 | 152 | 150 | 150 |  | 149 | 149 | 149 | 150 | 150 | 150 | 150 | 3665300
153 | Baghabari GT 71MW
156 | Baghabari GT 100MW
| Baghabari Peaking 50MW | [17 empty] | 19 |  | 0 | 0 | 0 |  |  |  |  | 48056
157 | Sirajgonj Unit-1 225MW (Gas) | 170 | 172 | 181 | 179 | 175 | 182 | 0 | 0 | [7 empty] | 20 | 19 | 32 |  | 45 | 45 | 45 | 46 | 145 | 188 | 188 | 1916036
158 | Sirajgonj Unit-1 225MW (Oil) | [7 empty] | 0
| Sirajgonj Unit-2 225MW (Gas) | 191 | 193 | 200 | 199 | 195 | 201 | 204 | 201 | 188 | 188 | 201 | 200 | 194 | 162 | 201 | 190 | 199 | 190 |  | 196 | 201 | 197 | 195 | 189 | 181 | 177 | 4836318
Sirajgonj Unit-2 225MW (Oil)
159 | Sirajgonj Unit-3 225 MW(Gas) | [7 empty] | 0 | 3 | 62 | 67 | 67 | 30 | 15 | 59 | 62 | 62 | 57 |  | 40 | 37 | 37 | 37 | 37 | 0 |  | 676800
Sirajgonj Unit-3 225 MW(Oil)
160 | Sirajgonj Unit-4 414 MW(Gas)
161 | Bera Peaking | [16 empty] | 10 | 55 |  | 54 | 53 | 53 | 0 | 0 |  |  | 165921
162 | Bogra (GBB) | 21 | 21 | 19 | 18 | 18 | 19 | 22 | 22 | 22 | 22 | 22 | 22 | 22 | 21 | 21 | 21 | 21 | 21 |  | 22 | 22 | 22 | 22 | 22 | 21 | 22 | 488880
163 | Bogra (EPL) | 5 | 5 | 5 | 5 | 5 | 5 | 5 | 5 | 5 | 5 | 5 | 5 | 5 | 5 | 5 | 5 | 5 | 5 |  | 5 | 5 | 5 | 5 | 5 | 5 | 5 | 118584
164 | Ullapara (Summit) | 8 | 8 | 8 | 8 | 8 | 8 | 5 | 5 | 8 | 8 | 8 | 8 | 8 | 8 | 8 | 8 | 8 | 8 |  | 8 | 8 | 8 | 8 | 8 | 8 | 8 | 180000
165 | Amnura 50MW | [7 empty] | 12 | 12 | 12 | 12 | 12 | 50 | 50 | 40 | 24 | 24 | 50 |  | 50 | 40 | 40 | 50 | 25 | 25 | 12 | 516730
166 | Katakhali (Northern) | [12 empty] | 8 | 8 | 8 | 8 | 8 | 33 |  | 43 | 43 | 43 | 43 | 8 | 8 | 8 | 218624
167 | Katakhali Peaking | [16 empty] | 0 | 36 |  | 36 | 36 | 40 | 37 | 0 | 0 |  | 141509
168 | Santahar Peaking | [16 empty] | 0 | 42 |  | 43 | 0 | 0 |  |  |  |  | 75261
169 | Rajlanka 52 MW | [14 empty] | 8 | 8 | 8 | 32 |  | 8 | 8 | 8 | 8 | 8 | 8 | 8 | 91680
170 | Chapainawabganj-100 MW | [16 empty] | 0 | 100 |  | 100 | 50 | 50 | 25 | 25 | 25 | 8 | 352576
171
172
173 | Rangpur GT | [16 empty] | 0 | 17 |  | 17 | 17 | 17 | 0 | 0 |  |  | 41000
175 | Saidpur GT | [16 empty] | 0 | 19 |  | 19 | 19 | 19 | 0 | 0 |  |  | 50000
176
177
178
178 | Western Zone Total | 1975 | 1786 | 1726 | 1672 | 1632 | 1615 | 1476 | 1513 | 1438 | 1521 | 1538 | 1663 | 1734 | 1604 | 1751 | 1686 | 1735 | 2590 | 0 | 2473 | 2359 | 2393 | 2225 | 2108 | 2071 | 2012 | 44986102