## Forecast
[5 empty] | Power Grid Company of Bangladesh Ltd. | [10 empty] | QF-LDC-07
|  |  | Report on forecasted generation & Demand of national grid on | [6 empty] | 2018-10-26 | Friday
|  | Date (day): | 2018-10-26 |  | Friday
| Probable Maximum |  | Generation : |  | (a) At Day Peak Hour : | 10293 | MW |  |  | (b) At Evening Peak Hour : |  | 11645 | MW
Sl. | [6 empty] | Present | Actual Generation |  | Forecasted Available Gen. on |  | Ev. Peak Gen.Shortage |  | Plants under |  | Probable
No. | Name of the Power Station |  | Fuel | Producer | Installed Capacity |  | Capacity | On | 2018-10-25 | 2018-10-26 | during | for Fuel | for plant. S/D | Shut down (date)/ |  | Start up
[8 empty] | Day Peak | Ev. Peak | Day Peak | Ev. Peak | Limitation | M/C Problem | Remarks |  | Date
[5 empty] | Unit No. X Capacity | MW | MW | MW | MW | MW | MW | MW | MW
1 | Ghorasal ST: Unit-1,2 |  | Gas | PDB | 2*55 | 110 | 85 | 30 | 30 | 68 | 68 | 17 |  | Gas shortage
| Ghorasal ST: Unit-3 |  | Gas | PDB | 1*210 | 210 | 170 | 0 | 0 | 0 | 0 |  | 170 | Under maint.
| Ghorasal Unit-4 GT |  | Gas | PDB | 1*210 | 210 | 180 | 246 | 252 | 260 | 260 |  |  | On test.
| Ghorasal ST: Unit-5 |  | Gas | PDB | 1*210 | 210 | 190 | 0 | 0 | 0 | 0 |  | 190 | Gas shortage
2 | Ghorasal ST: Unit-7 |  | Gas | PDB | 1*243+1*122 | 365 | 365 | 300 | 310 | 310 | 310
3 | Ghorashal 78MW (MAX) |  | Gas | QRPP | 2*40 | 78 | 78 | 0 | 0 | 0 | 0 | 78 |  | Gas shortage
4 | Ghorashal (Regent) |  | Gas | IPP | 34*3.35 | 108 | 108 | 0 | 0 | 0 | 0 | 108 |  | Gas shortage
5 | Haripur GT: Unit-1, 2 |  | Gas | SBU, PDB | 2*32 | 64 | 40 | 0 | 0 | 0 | 0 | 40 |  | Gas shortage
6 | Haripur 412 MW CCPP |  | Gas | EGCB | 1*273+1*139 | 412 | 412 | 0 | 0 | 0 | 0 |  | 412 | Under maint. |  | 2018-01-12
7 | Haripur NEPC 110MW |  | HFO | IPP | 8*15 | 110 | 110 | 0 | 110 | 110 | 110
8 | Haripur Power CCPP 360MW |  | Gas | IPP | 1*235+1*125 | 360 | 360 | 353 | 357 | 360 | 360
9 | Meghnaghat CCPP 450MW |  | Gas | IPP | 2*150+1*150 | 450 | 450 | 0 | 0 | 0 | 0 |  | 450 | Under maint. |  | 2018-03-11
10 | Meghnaghat (IEL) |  | HFO | QRPP | 12*8.9 | 100 | 100 | 57 | 93 | 100 | 100
11 | Meghnaghat CCPP(Summit) |  | HSD | IPP | 2*110+1*110 | 305 | 305 | 0 | 0 | 0 | 0 |  |  | Reserve
12 | Madanganj 102MW |  | HFO | QRPP | 6*17 | 102 | 100 | 97 | 98 | 100 | 100
13 | Madanganj-55 MW |  | HFO | (IPP) | 3*17.08+1*11.3 | 55 | 55 | 50 | 55 | 55 | 55
14 | Keraniganj (Powerpac) 100MW |  | HFO | QRPP | 8*13.45 | 100 | 100 | 0 | 100 | 100 | 100
15 | Narshingdi (Doreen) |  | Gas | SIPP, REB | 8*2.90 | 22 | 22 | 19 | 19 | 22 | 22
16 | Siddhirgonj ST 210MW |  | Gas | PDB | 1*210 | 210 | 115 | 0 | 0 | 0 | 0 |  | 115 | Gas shortage
17 | Siddhirgonj GT Unit-1& 2 |  | Gas | EGCB | 2*105 | 210 | 210 | 101 | 102 | 105 | 105 | 105 |  | Gas shortage
18 | Siddhirganj (Desh) |  | HSD | QRPP | 96*1.2 | 100 | 100 | 0 | 17 | 100 | 100
19 | Siddhirganj (Dutch Bangla) |  | HFO | QRPP | 12*8.9 | 100 | 100 | 74 | 50 | 90 | 90 |  | 10 | Engine problem
20 | Siddhirganj CCPP-335 MW |  | Gas | EGCB | 1*217 | 217 | 217 | 217 | 219 | 217 | 217
21 | Pagla (DPA ) |  | HSD | QRPP | 100*0.5 | 50 | 50 | 10 | 0 | 50 | 50
22 | Gagnagar (Orion) |  | HFO | IPP | 12*8.924 | 102 | 102 | 7 | 101 | 102 | 102
23 | Katpotti 51 MW |  | HFO | IPP | 7*7.9 | 51 | 51 | 6 | 18 | 40 | 40 |  | 11 | Engine problem
24 | Banco Energy 54MW |  | HFO | IPP | 3*18 | 54 | 54 | 54 | 54 | 54 | 54
25 | Kodda 149 MW |  | HFO | BPDB-RPCL | 9*17.06 | 149 | 149 | 16 | 100 | 149 | 149
26 | Northern 55 MW |  | HFO | IPP | 3*19.3 | 55 | 55 | 35 | 37 | 55 | 55
27 | Southern 55MW |  | HFO | IPP | 3*19.3 | 55 | 55 | 55 | 55 | 55 | 55
28 | Bosila 108MW |  | HFO | IPP | 12*8.775+1*3.5 | 108 | 108 | 47 | 47 | 50 | 50 |  | 58 | Engine problem
29 | Summit Power,(Madhabdi+Ashulia) |  | Gas | SIPP,REB | 3*3.67+4*8.73 | 80 | 80 | 57 | 57 | 57 | 57 |  | 23 | Engine problem
30 | Summit Maona |  | Gas | SIPP,REB | 4*8.73 | 33 | 33 | 25 | 25 | 25 | 25 |  | 8 | Engine problem
31 | Summit Rupganj |  | Gas | SIPP,REB | 4*8.73 | 33 | 33 | 33 | 33 | 33 | 33
32 | Gazipur (RPCL) |  | HFO | IPP | 6*8.9 | 52 | 52 | 42 | 42 | 43 | 43 |  | 9 | Engine problem
33 | Tongi GT |  | Gas | PDB | 1* 105 | 105 | 105 | 0 | 0 | 0 | 0 | 105 |  | Gas shortage
34 | Summit Gazipur |  | HFO | IPP | 18*17.076 | 300 | 300 | 107 | 293 | 250 | 293
35 | APR Energy , Keranigonj |  | HSD | IPP | 236*1.4 | 300 | 300 | 0 | 0 | 100 | 300
36 | Bramhangoan 100 MW (Aggreko) |  | HSD | IPP | 100 | 100 | 100 | 0 | 0 | 0 | 100
37 | Aggreko Aurahati 100MW |  | HSD | IPP | 0.85*23+0.95*91 | 100 | 100 | 0 | 0 | 0 | 100
38 | Summit Gazipur-1 150MW |  | HFO | IPP | 149 MW | 149 | 149 | 112 | 114 | 110 | 115 |  | 34 | Engine problem
| Dhaka area Total |  |  |  |  | 6084 | 5848 | 2150 | 2788 | 3170 | 3618 | 453 | 1490
39 | Chattogram ST-1 (Raozan) |  | Gas | PDB | 1*210 | 210 | 180 | 150 | 150 | 150 | 150 | 30 |  | Gas shortage
| Chittgong ST-2 (Raozan) |  | Gas | PDB | 1*210 | 210 | 180 | 160 | 160 | 160 | 160 | 20 |  | Gas shortage
40 | Raozan 25 MW (RPCL) |  | HFO | IPP | 3*8.9 | 25 | 25 | 8 | 25 | 25 | 25
| Teknaf Solartech 20MW |  | Solar | Teknaf Solartech Energy Ltd. | 28MW | 0 | 0 | 19.8 | 0 | 20 | 0
41 | Patenga 50MW |  | HFO | IPP | 8*6.98 | 50 | 50 | 45 | 44 | 46 | 46
42 | Kaptai Hydro: Unit-1,2,3,4, 5 |  | Hydro | PDB | 2*40+3*50 | 230 | 230 | 95 | 92 | 130 | 135 |  | 90 | #2,4 Under maint.
43 | Sikalbaha ST 60MW |  | Gas | PDB | 1*60 | 60 | 40 | 0 | 0 | 0 | 0 |  | 40 | Under S/D
44 | Sikalbaha 225MW |  | Gas/HSD | PDB | 1*150+1*175 | 225 | 225 | 229 | 202 | 225 | 225
45 | Sikalbaha Peaking GT |  | Gas/HSD | PDB | 1*150 | 150 | 150 | 0 | 0 | 0 | 0 | 150 |  | Gas shortage
46 | Sikalbaha (Energis) |  | HFO | RPP | 4*12.5+2*11.9+1*3+1*1.5 | 51 | 51 | 40 | 40 | 50 | 50
47 | Hathazari peaking |  | HFO | PDB | 11*8.9 | 98 | 98 | 0 | 80 | 0 | 80
48 | Dohazari Peaking |  | HFO | PDB | 6*17 | 102 | 102 | 0 | 51 | 0 | 51
49 | Juldah (Acorn) |  | HFO | QRPP | 8*13.45 | 100 | 100 | 80 | 100 | 100 | 100
| Juldah 100 MW Unit-3 |  | HFO | IPP | 100 MW | 0 | 0 | 0 | 0 | 0 | 0 |  |  | On test
50 | Barabkunda (Regent) |  | Gas | SIPP, PDB | 8*2.90 | 22 | 22 | 22 | 22 | 22 | 22
* | Malancha, Ctg. EPZ (United) |  | Gas |  | 5*8.73+3*9.34 |  | 0 | 6 | 19 | 35 | 35
51 | Chattogram ECPV 108 MW |  | HFO | IPP | 16*7 | 108 | 108 | 46 | 105 | 100 | 100
| Chattogram area Total |  |  |  |  | 1641 | 1561 | 900.8 | 1090 | 1063 | 1179 | 200 | 130
52 | Ashuganj ST: Unit- 3 |  | Gas | APSCL | 1*150 | 150 | 135 | 100 | 120 | 100 | 100 | 35 |  | Gas shortage
| Ashuganj ST: Unit- 4 |  | Gas | APSCL | 1*150 | 150 | 129 | 100 | 115 | 115 | 115 | 14 |  | Gas shortage
| Ashuganj ST: Unit- 5 |  | Gas | APSCL | 1*150 | 150 | 134 | 0 | 0 | 0 | 0 |  | 134 | Under maint. |  | 26/10/2018
53 | Ashuganj CCPP 225 MW |  | Gas | APSCL | 1*142+1*75 | 221 | 221 | 27 | 220 | 200 | 200 |  |  | FGMO
54 | Ashuganj CCPP(North) |  | Gas | APSCL | 1*360 | 360 | 360 | 360 | 350 | 360 | 360
55 | Ashuganj CCPP(South) |  | Gas | APSCL | 1*360 | 360 | 360 | 334 | 283 | 360 | 360 |  |  | FGMO
56 | Ashuganj Engines TSK |  | Gas | APSCL | 14*3.968 | 53 | 45 | 36 | 41 | 41 | 41
57 | Ashuganj (Precision) 55MW |  | Gas | RPP | 15*4 | 55 | 55 | 5 | 30 | 5 | 5 | 50 |  | Gas shortage
58 | Ashuganj (United) 53MW |  | Gas | QRPP | 14*4 | 53 | 53 | 5 | 5 | 5 | 5 | 48 |  | Gas Shortage
59 | Ashuganj 195MW Modular |  | Gas | IPP | 20*9.73+1*16 | 195 | 195 | 68 | 0 | 68 | 68 | 195 |  | Gas shortage
60 | Ashuganj (Midland) 51MW |  | Gas | IPP | 6*9.34 | 51 | 51 | 0 | 0 | 0 | 0 |  | 51 | Devolopment work.
61 | B.Baria (Aggreko) 85MW |  | Gas | QRPP | 86*1.10 | 85 | 85 | 85 | 85 | 85 | 85
62 | Daudkandi Peaking 52MW |  | HFO | PDB | 6*8.92 | 52 | 52 | 0 | 0 | 0 | 50
63 | Chandpur CCPP |  | Gas | PDB | 1*106+1*57 | 163 | 163 | 100 | 95 | 100 | 100 |  | 63 | ST Under maint.
64 | Feni (Doreen) 22MW |  | Gas | SIPP, PDB | 8*2.90 | 22 | 22 | 19 | 19 | 19 | 19
65 | Feni, Mohipal (Doreen) |  | Gas | SIPP, REB | 4*2.90 | 11 | 11 | 11 | 11 | 11 | 11
** | Tripura |  |  | Imported power | 0 | 160 | 160 | 120 | 138 | 109 | 139
66 | Jangalia (Summit) 33MW |  | Gas | SIPP, PDB | 4*8.73 | 33 | 33 | 33 | 33 | 33 | 33
67 | Lakdhanvi 52 MW |  | HFO | IPP | 6*8.92 | 52 | 52 | 0 | 34 | 0 | 52
68 | Summit Cumilla 25MW |  | Gas | SIPP, PDB | 3*3.67+2*6.97 | 25 | 25 | 12 | 22 | 22 | 22
69 | Daudkandi bangla trak |  | HSD | IPP | 154*1.4 | 200 | 200 | 0 | 0 | 200 | 200
| Cumilla Area Total |  |  |  |  | 2601 | 2541 | 1415 | 1601 | 1833 | 1965 | 342 | 248
70 | Mymensingh RPCL 210MW |  | Gas | IPP | 4*35+1*70 | 210 | 202 | 44 | 46 | 47 | 47 | 155 |  | Gas shortage
71 | Tangail (Doreen) 22MW |  | Gas | SIPP, PDB | 8*2.90 | 22 | 22 | 22 | 22 | 22 | 22
72 | Jamalpur 95MW |  | HFO | IPP | 12*8.924 | 95 | 95 | 0 | 64 | 73 | 73 |  | 22 | Engine problem.
73 | Sarishabari (Solar) |  | Solar | IPP | 1*3 | 3 | 3 | 2.1 | 0 | 2 | 0
74 | United Mymensingh PPL |  | HFO | IPP | 200 | 200 | 200 | 172 | 197 | 150 | 200
| Mymensingh Area Total |  |  |  |  | 530 | 522 | 240.1 | 329 | 294 | 342 | 155 | 22
75 | Fenchugonj CCPP-1 |  | Gas | PDB | 2*32+1*33 | 97 | 70 | 55 | 54 | 60 | 60
76 | Fenchugonj CCPP-2 |  | Gas | PDB | 2*35+1*35 | 104 | 90 | 52 | 90 | 90 | 90
77 | Kushiara 163 MW CCPP GT |  | Gas | IPP | 1*109+1*54 | 163 | 163 | 163 | 163 | 163 | 163
78 | Shajibazar 330 MW |  | Gas | PDB | 3*110 | 330 | 330 | 123 | 123 | 136 | 136 |  | 194 | GT-2 under maint.
79 | Fenchugonj (Barakatullah) 51MW |  | Gas | RPP | 19*2.90 | 51 | 51 | 48 | 53 | 50 | 50
80 | Fenchuganj (EPL) 44MW |  | Gas | RPP | 12*3.3+5*2 | 44 | 44 | 47 | 50 | 44 | 44
81 | Hobiganj 11MW |  | Gas | SIPP, REB | 4*2.90 | 11 | 11 | 11 | 11 | 11 | 11
82 | Shahjibazar GT: Unit- 8, 9 |  | Gas | PDB | 2*35 | 70 | 66 | 62 | 67 | 66 | 66
83 | Shahjibazar 86MW |  | Gas | RPP | 32*2.90 | 86 | 86 | 86 | 88 | 86 | 86
84 | Shahjibazar (EPL) 50MW |  | Gas | RPP | 27*2.0 | 50 | 50 | 45 | 45 | 46 | 46
85 | Sylhet GT 150 MW |  | Gas | PDB | 1*142 | 142 | 142 | 100 | 110 | 130 | 130
86 | Sylhet GT 20 MW |  | Gas | PDB | 1*20 | 20 | 20 | 0 | 19 | 0 | 20
87 | Sylhet (EPL) 50MW |  | Gas | RPP | 27*2 | 50 | 50 | 43 | 46 | 47 | 47
88 | Shahjahanulla 25 MW |  | Gas | SIPP, REB | 3*9.34 | 25 | 25 | 25 | 25 | 25 | 25
89 | Summit Bibiana- 2 |  | Gas | IPP | 1*222+1*119 | 341 | 341 | 300 | 275 | 341 | 341
90 | Sylhet (Desh) 10MW |  | Gas | RPP | 6*1.95 | 10 | 10 | 7 | 9 | 10 | 10
| Sylhet Area Total |  |  |  |  | 1594 | 1549 | 1167 | 1228 | 1305 | 1325 | 0 | 194
91 | Bheramara GT-1,2,3 |  | HSD | PDB | 3*20 | 60 | 46 | 0 | 0 | 0 | 30
| Bheramara (HVDC ) |  | 0 | Imported power | 2*500 | 1000 | 1000 | 753 | 753 | 767 | 767
92 | Khulna (KPCL-1 & 3) |  | HFO | IPP | 19*6.5 | 110 | 110 | 0 | 0 | 0 | 0 |  |  | Contract expired
93 | Khulna (KPCL-2) |  | HFO | QRPP | 7*17 | 115 | 115 | 32 | 99 | 115 | 115
94 | Faridpur Peaking |  | HFO | PDB | 8*6.89 | 54 | 54 | 0 | 27 | 0 | 40
95 | Khulna CCPP 225MW |  | HSD | NWPGCL | 1*150+1*75 | 230 | 230 | 0 | 0 | 0 | 0 |  |  | Reserve
96 | Gopalganj Peaking |  | HFO | PDB | 16*6.98 | 109 | 109 | 0 | 75 | 0 | 80
97 | Bheramara 360 MW |  | Gas | NWPGCL | 1*278+1*132 | 410 | 410 | 380 | 75 | 410 | 410
98 | Noapara (KZA) 40MW |  | HFO | QRPP | 5*8.5 | 40 | 40 | 40 | 40 | 40 | 40
| Khulna (Aggreeco) 55MW |  | HSD | QRPP | 71*0.85 | 55 | 0 | 0 | 0 | 0 | 0 |  |  | Contract Expired
99 | Bangla Trak Noapara |  | HSD | IPP | 70*1.4 | 100 | 100 | 0 | 0 | 0 | 100
| Labon Chora 105 MW |  | HFO | IPP | 105 | 0 | 0 | 36 | 91 | 50 | 105 |  |  | On test
| Khulna Area Total |  |  |  |  | 2283 | 2214 | 1241 | 1160 | 1382 | 1687 | 0 | 0
100 | Summit Barisal 110 MW |  | HFO | IPP | 7*17.076 | 110 | 110 | 16 | 110 | 80 | 110
101 | Barisal GT: Unit-1, 2 |  | HSD | PDB | 2*20 | 40 | 30 | 0 | 0 | 0 | 30
102 | Bhola (Venture) 33MW |  | Gas | RPP | 1*34.50 | 33 | 33 | 19 | 20 | 30 | 30
103 | Bhola CCPP 194MW |  | Gas | PDB | 2*63+1*68 | 194 | 194 | 182 | 184 | 188 | 188
104 | Bhola Aggreko 95MW |  | Gas | QRPP | 96*1.10 | 95 | 95 | 94 | 95 | 95 | 95
| Barisal Area Total |  |  |  |  | 472 | 462 | 311 | 409 | 393 | 453 | 0 | 0
105 | Baghabari GT 71MW |  | Gas | PDB | 1*71 | 71 | 71 | 0 | 0 | 0 | 0 | 71 |  | Gas shortage
| Baghabari GT 100MW |  | Gas | PDB | 1*100 | 100 | 100 | 0 | 0 | 0 | 0 |  | 100 | Under maint.
106 | Baghabari Peaking 50MW |  | HFO | PDB | 6*8.9 | 52 | 52 | 0 | 43 | 0 | 50
107 | Bera Peaking |  | HFO | PDB | 9*8.29 | 71 | 71 | 0 | 54 | 0 | 55
108 | Amnura 50MW |  | HFO | QRPP | 7*7.79 | 50 | 50 | 50 | 50 | 50 | 50
109 | Katakhali (Northern) |  | HFO | QRPP | 6*8.9 | 50 | 50 | 43 | 43 | 43 | 43 |  | 7 | Engine problem
110 | Katakhali Peaking |  | HFO | PDB | 6*8.7 | 50 | 50 | 0 | 35 | 0 | 40
111 | Sirajgonj Unit-1 225MW |  | Gas/HSD | NWPGCL | 1*150+1*75 | 210 | 210 | 185 | 189 | 210 | 210
112 | Sirajgonj Unit-2 225MW |  | Gas/HSD | NWPGCL | 1*150+1*75 | 220 | 220 | 220 | 150 | 220 | 220
113 | Sirajgonj Unit-3 225MW |  | Gas/HSD | NWPGCL | 1*150+1*75 | 141 | 141 | 0 | 7 | 0 | 0 |  |  | Gas shortage
| Sirajgonj Unit-4 414 MW(Gas) |  | Gas | SNWPGCL | 1*272+1*132 | 0 | 0 | 0 | 0 | 0 | 0 |  |  | On test.
114 | Santahar Peaking |  | HFO | PDB | 6*8.7 | 50 | 50 | 0 | 43 | 0 | 43
115 | Bogra (GBB) |  | Gas | RPP | 6*4 | 22 | 22 | 18 | 22 | 22 | 22
116 | Bogra (EPL) |  | Gas | RPP | 5*3.3+5*2 | 20 | 10 | 5 | 5 | 5 | 5 |  | 5 | Engine problem
117 | Ullapara (Summit) |  | Gas | SIPP, REB | 4*2.90 | 11 | 11 | 8 | 8 | 8 | 8 |  | 3 | Engine problem
118 | Rajlanka 52 MW |  | HFO | IPP | 6*8.92 | 52 | 52 | 8 | 52 | 52 | 52
119 | Chapainawabganj-100 MW |  | HFO | PDB | 12*8.924 | 104 | 104 | 0 | 92 | 93 | 93 |  |  | Engine problem
| Rajshahi Area Total |  |  |  |  | 1274 | 1264 | 537 | 793 | 703 | 891 | 71 | 115
120 | Barapukuria Unit-1 |  | Coal | PDB | 1*125 | 125 | 85 | 0 | 0 | 0 | 0 |  | 85 | Under maint.
| Barapukuria Unit-2 |  | Coal | PDB | 1*125 | 125 | 85 | 0 | 0 | 0 | 0 | 85 |  | Coal shortage
121 | Barapukuria Unit-3 |  | Coal | PDB | 1*275 | 274 | 274 | 150 | 149 | 150 | 150 | 124 |  | Coal shortage
122 | Rangpur GT |  | HSD | PDB | 1*20 | 20 | 20 | 0 | 17 | 0 | 17
123 | Saidpur GT |  | HSD | PDB | 1*20 | 20 | 20 | 0 | 18 | 0 | 18
| Rangpur Area Total |  |  |  |  | 564 | 484 | 150 | 184 | 150 | 185 | 209 | 85
| Total |  |  |  |  | 17043 | 16445 | 8111.9 | 9582 | 10293 | 11645 | 1430 | 2284
| Usable load at Substation end after deducting Auxiliary use & Transmission loss | [6 empty] | 7669.9869 | 9060 | 9732.2668 | 11010.6137
A. |  | 2018-10-25 | (Yesterday) |  |  |  |  | Thursday
1 | Highest Generation : |  |  | 9582 | MW at | 19:00 | hrs | 11 Evening Peak Hour : | [5 empty] | 19:00 | hrs.
2 | Minimum Generation : |  |  | 6536 | MW at | 4:00 | hrs | 12 Max. Demand (Generation end) at evening peak hour : | [5 empty] | 9582 | MW
3 | Day peak Generation : |  |  | 8111.9 | MW at | 12:00 | hrs | 13 Max. Demand (Substation end) at evening peak hour : | [5 empty] | 9060 | MW
4 | Evening peak Generation : |  |  | 9582 | MW at | 19:00 | hrs | 14 Load Shed (Substation end) at evening peak hour : | [5 empty] | 0 | MW
5 | Total Energy Generation : |  | 190.2785 | MKWHr | By Solar | 0.15515 | MKWHr | 15. Area wise Demand (S/S end), Supply (S/S end) & | [5 empty] | 16 Hourly Load Shed during
| By Gas: | 130.7476 | MKWHr |  | By Oil: | 33.2226 | MKWHr | Load Shed (S/S end) at Evening peak hour in MW : | [5 empty] | Evening Peak hours :
| By Coal: | 3.6696 | MKWHr |  | By Hydro: | 2.1257 | MKWHr | Area | Demand | Supply |  | Loadshed |  | Time |  | Loadshed
6 | Generation Shortfall : |  | For Fuel Limitation = |  |  | 1430 | MW | Dhaka | 3639 | 3639 |  | 0
|  |  | For Plants S/D or M/C prob = |  |  | 2284 | MW | Chittagong | 985 | 985 |  | 0 |  | 18:00 |  | 0
|  |  | Total = |  |  | 3714 | MW | Khulna | 987 | 987 |  | 0 |  | 18:30 |  | 0
7 | Total Gas Supplied : |  | 1123.43 |  | MMCFD |  |  | Rajshahi | 886 | 886 |  | 0 |  | 19:00 |  | 0
8 | Fuel Cost : | i) Gas : | Taka | 97603170.132 | ii) Oil : | Taka | 228716212.84 | Comilla | 818 | 818 |  | 0 |  | 19:30 |  | 0
|  | iii) Coal : | Taka | 14164656 | Total | Taka | 340484038.972 | Mymensingh | 616 | 616 |  | 0 |  | 20:00 |  | 0
9 | Export Through E-W Interconnectors : |  |  |  | i) Energy | 0.8265 | MKWHr. | Sylhet | 379 | 379 |  | 0 |  | 21:00 |  | 0
| ii) During Peak Demand : |  |  | -340 | MW at | 19:00 | hrs | Barisal | 208 | 208 |  | 0 |  | 22:00 |  | 0
| iii) Maximum : |  |  | -420 | MW at | 18:30 | hrs | Rangpur | 542 | 542 |  | 0 |  | 23:00 |  | 0
10 | Maximum Temperature in Dhaka was |  |  |  | 32.0° C |  |  | Total | 9060 | 9060 |  | 0
B. |  | 2018-10-26 | (Today) |  |  |  | Friday |  |  | Probable max. temperature in Dhaka |  |  | 30.5° C
Forecast
1 | Maximum Demand* Evening (Generation end) |  |  |  | 9900 | MW |  | 6 Total Load Shed forecast (Substation end) : |  |  |  |  | 0 | MW
2 | Maximum Generation (Generation end) |  |  |  | 11645 | MW |  | 7 Area wise Load Shed forecast (Substation end) :
3 | Maximum Demand* Day (Generation end) |  |  |  | 7900 | MW
4 | Reserve(Generation end) |  |  |  | 1745 | MW |  | Dhaka | Chittagong | Khulna | Rajshahi | Comilla | Mymensingh | Sylhet | Barisal | Rangpur
5 | Total Energy Generation |  |  |  | 196.5933 | MKWHr |  | MW | MW | MW | MW | MW | MW | MW | MW | MW
6 | Actual Minimum Generation up to 8:00 hrs. |  |  |  | 6007 | MW at | 7:00 | 0 | 0 | 0 | 0 | 0 | 0 | 0 | 0 | 0
* Import Through HVDC C/B Interconnector : |  |  |  |  | i) Energy | 17.6218 | MKWHr. | ii) HVDC Flow at Peak Time |  | 753 | MW at | 19:00 | hrs.
* Import Through Comilla C/B Interconnector : |  |  |  |  | i) Energy | 2.736 | MKWHr. | iii) Maximum HVDC Flow : |  | 760 | MW at | 10:00 | hrs.
*Cost for HVDC, Tripura & Solar energy is not usually included in the total fuel cost.
Water Level of Kaptai Lake at 06:00 hr (ft): |  |  |  |  | (a) Yesterday : | 102.74 |  | (b) Today: | 102.64 |  | (c) Rule Curve: |  | 108.4
.
|  |  |  | Sub Divisional Engineer | [6 empty] | Executive Engineer
|  |  |  | Network Operation Division | [6 empty] | Network Operation Division

## YesterdayGen
2018-10-25
Plant Name | Ghorasal ST: Unit-1,2 | Ghorasal ST: Unit-3 | Ghorasal Unit-4 GT | Ghorasal ST: Unit-5 | Ghorasal ST: Unit-7 | Ghorashal (Regent) | Ghorashal 78MW (MAX) | Haripur 412 MW CCPP | Haripur Power CCPP 360MW | Haripur NEPC 110MW | Haripur GT: Unit-1, 2 | Meghnaghat CCPP 450MW | Meghnaghat CCPP(Summit) | Meghnaghat (IEL) | Madanganj 102MW | Madanganj-55 MW | Siddhirganj CCPP-335 MW | Siddhirgonj ST 210MW | Siddhirgonj GT Unit-1& 2 | Siddhirganj (Desh) | Siddhirganj (Dutch Bangla) | Gagnagar (Orion) | Kodda 149 MW | Keraniganj (Powerpac) 100MW | Bosila 108MW | Pagla (DPA ) | Katpotti 51 MW | Banco Energy 54MW | Northern 55 MW | Southern 55MW | Narshingdi (Doreen) | Summit Ashulia | Summit Madhabdi | Summit Maona | Summit Rupganj | Gazipur (RPCL) | Tongi GT | Kaptai Unit-1, 2 & 3 | Kaptai Unit-4 & 5 | Chattogram ST-1 (Raozan) | Chittgong ST-2 (Raozan) | Raozan 25 MW (RPCL) | Sikalbaha 225MW (Gas) | Sikalbaha 225MW (Oil) | Sikalbaha GT 150MW (Gas) | Sikalbaha GT 150MW (Oil) | Sikalbaha ST 60MW | Sikalbaha (Energis) | Hathazari peaking | Dohazari Peaking | Juldah (Acorn) | Chattogram ECPV 108 MW | Patenga 50MW | Barabkunda (Regent) | Malancha, Ctg. EPZ (United) | Ashuganj ST: Unit- 3 | Ashuganj ST: Unit- 4 | Ashuganj ST: Unit- 5 | Ashuganj CCPP(North) | Ashuganj CCPP(South) | Ashuganj CCPP 225 MW | Ashuganj 195MW Modular | Chandpur CCPP | Ashuganj Engines TSK | Ashuganj (Precision) 55MW | Ashuganj (United) 53MW | Ashuganj (Midland) 51MW | B.Baria (Aggreko) 85MW | Daudkandi Peaking 52MW | Lakdhanvi 52 MW | Feni (Doreen) 22MW | Feni, Mohipal (Doreen) | Jangalia (Summit) 33MW | Summit Cumilla 25MW | Tripura | Mymensingh RPCL 210MW | Jamalpur 95MW | Tangail (Doreen) 22MW | Sarishabari (Solar) | Fenchugonj CCPP-1 | Fenchugonj CCPP-2 | Fenchugonj (Barakatullah) 51MW | Fenchuganj (EPL) 44MW | Kushiara 163 MW CCPP GT | Shajibazar 330 MW | Shahjibazar GT: Unit- 8, 9 | Shahjibazar 86MW | Shahjibazar (EPL) 50MW | Sylhet GT 150 MW | Sylhet GT 20 MW | Sylhet (EPL) 50MW | Sylhet (Desh) 10MW | Summit Bibiana- 2 | Shahjahanulla 25 MW | Hobiganj 11MW | Daudkandi bangla trak | Summit Gazipur | APR Energy , Keranigonj | Bramhangoan 100 MW (Aggreko) | United Mymensingh PPL | Aggreko Aurahati 100MW | Summit Gazipur-1 150MW | Teknaf Solartech 20MW | Juldah 100 MW Unit-3 | EasternBlank | Bheramara (HVDC ) | Bheramara GT-1,2,3 | Bheramara 360 MW | Khulna (KPCL-1 & 3) | Khulna (KPCL-2) | Khulna CCPP 225MW | Khulna 60MW | Khulna (Aggreeco) 55MW | Faridpur Peaking | Gopalganj Peaking | Noapara (KZA) 40MW | Bhola CCPP 194MW | Bhola (Venture) 33MW | Summit Barisal 110 MW | Barisal GT: Unit-1, 2 | Baghabari GT 100MW | Baghabari GT 71MW | Baghabari Peaking 50MW | Bera Peaking | Chapainawabganj-100 MW | Amnura 50MW | Katakhali (Northern) | Katakhali Peaking | Rajlanka 52 MW | Santahar Peaking | Bogra (GBB) | Bogra (EPL) | Ullapara (Summit) | Barapukuria Unit-1 | Barapukuria Unit-2 | Barapukuria Unit-3 | Rangpur GT | Saidpur GT | Sirajgonj Unit-1 225MW (Gas) | Sirajgonj Unit-1 225MW (Oil) | Sirajgonj Unit-2 225MW (Gas) | Sirajgonj Unit-2 225MW (Oil) | Bhola Aggreko 95MW | Bangla Trak Noapara | Sirajgonj Unit-3 225 MW(Gas) | Sirajgonj Unit-3 225 MW(Oil) | Sirajgonj Unit-4 414 MW(Gas) | Labon Chora 105 MW | WesternBlank | Eastern Grid Total | Western Grid Total | Total (MW) | Gas (Public) | HVDC | Gas (Private) | Oil (Private) | Coal | Hydro | Oil (Public) | Tripura | Solar | Shortage | Water Level
1:00 | 68 | 0 | 251 | 0 | 250 | 0 | 0 | 0 | 358 | 0 | 0 | 0 | 0 | 7 | 16 | 30 | 226 | 0 | 70 | 0 | 7 | 7 | 0 | 0 | 46 | 10 | 12 | 54 | 18 | 55 | 19 | 25 | 32 | 25 | 33 | 16 | 0 | 44 | 40 | 150 | 160 | 0 | 203 | 0 | 0 | 0 | 0 | 0 | 0 | 0 | 90 | 12 | 6 | 22 | 39 | 80 | 100 | 0 | 360 | 305 | 116 | 68 | 100 | 34 | 5 | 5 | 0 | 85 | 0 | 0 | 19 | 11 | 33 | 15 | 108 | 47 | 0 | 22 | 0 | 55 | 62 | 53 | 50 | 130 | 122 | 47 | 86 | 47 | 80 | 0 | 46 | 9 | 290 | 0 | 8 | 0 | 288 | 0 | 0 | 200 | 0 | 89 | 0 | 0 |  | 756 | 0 | 320 | 0 | 0 | 0 | 0 | 0 | 0 | 0 | 0 | 180 | 24 | 16 | 0 | 0 | 0 | 0 | 0 | 0 | 12 | 8 | 0 | 0 | 0 | 22 | 5 | 8 | 0 | 0 | 150 | 0 | 0 | 169 | 0 | 220 | 0 | 95 | 0 | 0 | 0 | 0 | 0 |  | 5576 | 1985 | 7561 | 4047 | 756 | 1417 | 999 | 150 | 84 | 0 | 108 | 0 | 0 | 102.76
2:00 | 30 | 0 | 251 | 0 | 250 | 0 | 0 | 0 | 302 | 0 | 0 | 0 | 0 | 7 | 16 | 15 | 227 | 0 | 70 | 0 | 7 | 7 | 0 | 0 | 46 | 10 | 12 | 54 | 18 | 55 | 19 | 25 | 32 | 25 | 33 | 0 | 0 | 42 | 40 | 150 | 160 | 0 | 202 | 0 | 0 | 0 | 0 | 0 | 0 | 0 | 90 | 12 | 6 | 22 | 39 | 80 | 100 | 0 | 360 | 305 | 120 | 68 | 100 | 34 | 5 | 5 | 0 | 50 | 0 | 0 | 19 | 8 | 33 | 15 | 104 | 47 | 0 | 22 | 0 | 55 | 62 | 53 | 50 | 100 | 124 | 42 | 50 | 47 | 80 | 0 | 46 | 9 | 280 | 8 | 8 | 0 | 220 | 0 | 0 | 180 | 0 | 75 | 0 | 0 |  | 759 | 0 | 280 | 0 | 0 | 0 | 0 | 0 | 0 | 0 | 0 | 184 | 23 | 16 | 0 | 0 | 0 | 0 | 0 | 0 | 12 | 8 | 0 | 0 | 0 | 20 | 5 | 8 | 0 | 0 | 150 | 0 | 0 | 167 | 0 | 220 | 0 | 95 | 0 | 0 | 0 | 0 | 0 |  | 5238 | 1947 | 7185 | 3977 | 759 | 1247 | 866 | 150 | 82 | 0 | 104 | 0 | 0 | 102.76
3:00 | 30 | 0 | 251 | 0 | 250 | 0 | 0 | 0 | 282 | 0 | 0 | 0 | 0 | 7 | 16 | 15 | 227 | 0 | 70 | 0 | 7 | 7 | 0 | 0 | 46 | 0 | 12 | 18 | 18 | 17 | 19 | 25 | 32 | 25 | 33 | 0 | 0 | 42 | 40 | 150 | 160 | 0 | 202 | 0 | 0 | 0 | 0 | 0 | 0 | 0 | 90 | 12 | 6 | 22 | 40 | 80 | 100 | 0 | 360 | 305 | 122 | 68 | 100 | 34 | 5 | 5 | 0 | 50 | 0 | 0 | 19 | 8 | 33 | 15 | 100 | 47 | 0 | 22 | 0 | 55 | 62 | 53 | 50 | 100 | 124 | 51 | 40 | 47 | 80 | 0 | 46 | 9 | 290 | 8 | 8 | 0 | 148 | 0 | 0 | 140 | 0 | 35 | 0 | 0 |  | 759 | 0 | 280 | 0 | 0 | 0 | 0 | 0 | 0 | 0 | 0 | 184 | 22 | 0 | 0 | 0 | 0 | 0 | 0 | 0 | 12 | 8 | 0 | 0 | 0 | 20 | 5 | 8 | 0 | 0 | 149 | 0 | 0 | 167 | 0 | 220 | 0 | 95 | 0 | 0 | 0 | 0 | 0 |  | 4990 | 1929 | 6919 | 3988 | 759 | 1227 | 614 | 149 | 82 | 0 | 100 | 0 | 0 | 102.75
4:00 | 30 | 0 | 251 | 0 | 250 | 0 | 0 | 0 | 281 | 0 | 0 | 0 | 0 | 7 | 16 | 15 | 226 | 0 | 70 | 0 | 7 | 7 | 0 | 0 | 8 | 0 | 12 | 18 | 18 | 17 | 19 | 25 | 32 | 25 | 33 | 0 | 0 | 42 | 40 | 150 | 160 | 0 | 214 | 0 | 0 | 0 | 0 | 0 | 0 | 0 | 50 | 12 | 6 | 22 | 40 | 80 | 100 | 0 | 360 | 316 | 121 | 68 | 100 | 34 | 5 | 5 | 0 | 50 | 0 | 0 | 19 | 8 | 33 | 15 | 100 | 47 | 0 | 22 | 0 | 55 | 62 | 53 | 50 | 100 | 124 | 67 | 40 | 47 | 80 | 0 | 46 | 9 | 310 | 15 | 8 | 0 | 92 | 0 | 0 | 55 | 0 | 16 | 0 | 0 |  | 565 | 0 | 280 | 0 | 0 | 0 | 0 | 0 | 0 | 0 | 0 | 164 | 20 | 0 | 0 | 0 | 0 | 0 | 0 | 0 | 12 | 8 | 0 | 0 | 0 | 20 | 5 | 8 | 0 | 0 | 150 | 0 | 0 | 173 | 0 | 220 | 0 | 96 | 0 | 0 | 0 | 0 | 0 |  | 4815 | 1721 | 6536 | 4018 | 565 | 1245 | 376 | 150 | 82 | 0 | 100 | 0 | 0 | 102.75
5:00 | 30 | 0 | 261 | 0 | 250 | 0 | 0 | 0 | 288 | 0 | 0 | 0 | 0 | 7 | 16 | 15 | 223 | 0 | 70 | 0 | 7 | 7 | 0 | 0 | 8 | 0 | 12 | 18 | 18 | 17 | 19 | 25 | 32 | 25 | 33 | 0 | 0 | 42 | 40 | 150 | 160 | 0 | 216 | 0 | 0 | 0 | 0 | 0 | 0 | 0 | 50 | 12 | 6 | 0 | 41 | 80 | 100 | 0 | 355 | 342 | 120 | 68 | 100 | 34 | 5 | 5 | 0 | 50 | 0 | 0 | 19 | 8 | 33 | 15 | 96 | 47 | 0 | 22 | 0 | 55 | 62 | 53 | 50 | 100 | 123 | 67 | 40 | 47 | 80 | 0 | 46 | 9 | 310 | 15 | 8 | 0 | 92 | 0 | 0 | 55 | 0 | 16 | 0 | 0 |  | 565 | 0 | 280 | 0 | 0 | 0 | 0 | 0 | 0 | 0 | 0 | 163 | 20 | 0 | 0 | 0 | 0 | 0 | 0 | 0 | 12 | 8 | 0 | 0 | 0 | 20 | 5 | 8 | 0 | 0 | 150 | 0 | 0 | 181 | 0 | 220 | 0 | 96 | 0 | 0 | 0 | 0 | 0 |  | 4825 | 1728 | 6553 | 4031 | 565 | 1253 | 376 | 150 | 82 | 0 | 96 | 0 | 0 | 102.74
6:00 | 30 | 0 | 260 | 0 | 250 | 0 | 0 | 0 | 289 | 0 | 0 | 0 | 0 | 7 | 16 | 15 | 226 | 0 | 105 | 0 | 7 | 7 | 0 | 0 | 8 | 0 | 12 | 18 | 18 | 17 | 19 | 25 | 32 | 25 | 33 | 0 | 0 | 42 | 40 | 150 | 160 | 0 | 200 | 0 | 0 | 0 | 0 | 0 | 0 | 0 | 50 | 12 | 6 | 0 | 41 | 80 | 100 | 0 | 355 | 279 | 132 | 68 | 100 | 34 | 5 | 5 | 0 | 50 | 0 | 0 | 19 | 8 | 33 | 15 | 88 | 47 | 0 | 22 | 0 | 55 | 62 | 53 | 50 | 100 | 123 | 65 | 40 | 47 | 80 | 0 | 46 | 9 | 310 | 23 | 8 | 0 | 92 | 0 | 0 | 55 | 0 | 16 | 0.5 | 0 |  | 565 | 0 | 320 | 0 | 0 | 0 | 0 | 0 | 0 | 0 | 0 | 182 | 20 | 0 | 0 | 0 | 0 | 0 | 0 | 0 | 12 | 8 | 0 | 0 | 0 | 20 | 5 | 8 | 0 | 0 | 150 | 0 | 0 | 176 | 0 | 220 | 0 | 96 | 0 | 0 | 0 | 0 | 0 |  | 4794.5 | 1782 | 6576.5 | 4061 | 565 | 1254 | 376 | 150 | 82 | 0 | 88 | 0.5 | 0 | 102.74
7:00 | 30 | 0 | 264 | 0 | 250 | 0 | 0 | 0 | 303 | 0 | 0 | 0 | 0 | 7 | 15 | 15 | 224 | 0 | 104 | 0 | 7 | 7 | 0 | 0 | 8 | 0 | 12 | 18 | 18 | 17 | 19 | 25 | 32 | 25 | 33 | 0 | 0 | 42 | 40 | 150 | 160 | 0 | 221 | 0 | 0 | 0 | 0 | 0 | 0 | 0 | 50 | 12 | 6 | 22 | 37 | 80 | 100 | 0 | 360 | 294 | 146 | 68 | 100 | 34 | 5 | 5 | 0 | 50 | 0 | 0 | 19 | 8 | 33 | 12 | 80 | 47 | 0 | 22 | 0.2 | 55 | 62 | 53 | 50 | 100 | 124 | 63 | 40 | 47 | 80 | 0 | 46 | 9 | 300 | 23 | 8 | 0 | 92 | 0 | 0 | 55 | 0 | 15 | 5.1 | 0 |  | 565 | 0 | 280 | 0 | 0 | 0 | 0 | 0 | 0 | 0 | 0 | 182 | 19 | 0 | 0 | 0 | 0 | 0 | 0 | 0 | 12 | 8 | 0 | 0 | 0 | 22 | 5 | 8 | 0 | 0 | 150 | 0 | 0 | 173 | 0 | 220 | 0 | 95 | 0 | 0 | 0 | 0 | 0 |  | 4863.3 | 1739 | 6602.3 | 4092 | 565 | 1254 | 374 | 150 | 82 | 0 | 80 | 5.3 | 0 | 102.73
8:00 | 30 | 0 | 262 | 0 | 250 | 0 | 0 | 0 | 305 | 0 | 0 | 0 | 0 | 7 | 15 | 15 | 224 | 0 | 40 | 0 | 7 | 7 | 10 | 0 | 8 | 11 | 12 | 18 | 18 | 55 | 19 | 25 | 32 | 25 | 33 | 2 | 0 | 42 | 40 | 150 | 160 | 8 | 202 | 0 | 0 | 0 | 0 | 4 | 0 | 0 | 78 | 52 | 7 | 22 | 10 | 80 | 100 | 0 | 360 | 257 | 152 | 68 | 100 | 34 | 5 | 5 | 0 | 85 | 0 | 0 | 19 | 8 | 33 | 15 | 84 | 47 | 0 | 22 | 0.8 | 55 | 62 | 53 | 50 | 100 | 124 | 60 | 86 | 47 | 80 | 0 | 47 | 9 | 290 | 25 | 8 | 0 | 92 | 0 | 0 | 105 | 0 | 27 | 10.8 | 0 |  | 702 | 0 | 280 | 0 | 4 | 0 | 0 | 0 | 0 | 0 | 8 | 168 | 17 | 0 | 0 | 0 | 0 | 0 | 0 | 0 | 12 | 8 | 0 | 0 | 0 | 22 | 5 | 8 | 0 | 0 | 150 | 0 | 0 | 176 | 0 | 220 | 0 | 96 | 0 | 0 | 0 | 0 | 0 |  | 5010.6 | 1876 | 6886.6 | 3967 | 702 | 1300 | 580 | 150 | 82 | 10 | 84 | 11.6 | 0 | 102.73
9:00 | 30 | 0 | 262 | 0 | 250 | 0 | 0 | 0 | 302 | 0 | 0 | 0 | 0 | 7 | 15 | 15 | 218 | 0 | 105 | 0 | 16 | 7 | 16 | 0 | 8 | 11 | 12 | 18 | 18 | 55 | 19 | 25 | 32 | 25 | 33 | 33 | 0 | 44 | 40 | 150 | 160 | 8 | 202 | 0 | 0 | 0 | 0 | 35 | 0 | 17 | 78 | 53 | 32 | 22 | 4 | 80 | 100 | 0 | 360 | 257 | 150 | 68 | 100 | 38 | 5 | 5 | 0 | 85 | 0 | 0 | 19 | 5 | 33 | 12 | 98 | 46 | 0 | 22 | 1.3 | 55 | 62 | 53 | 50 | 100 | 122 | 40 | 86 | 46 | 80 | 0 | 46 | 9 | 270 | 25 | 8 | 0 | 92 | 0 | 0 | 100 | 0 | 93 | 15.6 | 0 |  | 759 | 0 | 250 | 0 | 28 | 0 | 0 | 0 | 0 | 0 | 24 | 154 | 17 | 0 | 0 | 0 | 0 | 0 | 0 | 0 | 42 | 20 | 0 | 0 | 0 | 22 | 5 | 8 | 0 | 0 | 150 | 0 | 0 | 169 | 0 | 220 | 0 | 96 | 0 | 0 | 0 | 0 | 0 |  | 5213.9 | 1964 | 7177.9 | 3948 | 759 | 1269 | 820 | 150 | 84 | 33 | 98 | 16.9 | 0 | 102.73
10:00 | 30 | 0 | 248 | 0 | 300 | 0 | 0 | 0 | 340 | 0 | 0 | 0 | 0 | 7 | 32 | 15 | 218 | 0 | 101 | 0 | 50 | 7 | 16 | 0 | 9 | 11 | 6 | 54 | 18 | 55 | 19 | 25 | 32 | 25 | 33 | 40 | 0 | 44 | 40 | 150 | 160 | 8 | 206 | 0 | 0 | 0 | 0 | 40 | 0 | 17 | 78 | 52 | 44 | 22 | 4 | 80 | 100 | 0 | 360 | 253 | 148 | 68 | 100 | 34 | 5 | 5 | 0 | 40 | 0 | 0 | 19 | 3 | 33 | 12 | 106 | 46 | 0 | 22 | 1.7 | 55 | 52 | 48 | 47 | 130 | 123 | 65 | 40 | 46 | 80 | 0 | 45 | 9 | 270 | 25 | 8 | 0 | 92 | 0 | 0 | 100 | 0 | 97 | 19 | 3 |  | 760 | 0 | 300 | 0 | 32 | 0 | 0 | 0 | 0 | 0 | 32 | 184 | 17 | 0 | 0 | 0 | 0 | 0 | 0 | 0 | 50 | 43 | 0 | 8 | 0 | 18 | 5 | 8 | 0 | 0 | 151 | 0 | 0 | 175 | 0 | 220 | 0 | 95 | 0 | 0 | 0 | 0 | 18 |  | 5345.7 | 2116 | 7461.7 | 4074 | 760 | 1232 | 1001 | 151 | 84 | 33 | 106 | 20.7 | 0 | 102.72
11:00 | 30 | 0 | 255 | 0 | 300 | 0 | 0 | 0 | 355 | 0 | 0 | 0 | 0 | 32 | 88 | 32 | 218 | 0 | 101 | 0 | 74 | 7 | 16 | 0 | 48 | 10 | 6 | 54 | 31 | 55 | 19 | 25 | 32 | 25 | 33 | 42 | 0 | 44 | 50 | 150 | 160 | 8 | 203 | 0 | 0 | 0 | 0 | 40 | 0 | 17 | 78 | 46 | 45 | 22 | 4 | 80 | 100 | 0 | 360 | 305 | 27 | 68 | 100 | 34 | 5 | 5 | 0 | 85 | 0 | 0 | 19 | 11 | 33 | 12 | 112 | 44 | 0 | 22 | 1.9 | 55 | 42 | 47 | 47 | 163 | 122 | 62 | 40 | 45 | 99 | 0 | 43 | 9 | 290 | 25 | 8 | 0 | 92 | 0 | 0 | 100 | 0 | 97 | 19.7 | 4 |  | 754 | 0 | 340 | 0 | 32 | 0 | 0 | 0 | 0 | 0 | 40 | 182 | 18 | 16 | 0 | 0 | 0 | 0 | 0 | 0 | 50 | 43 | 0 | 8 | 0 | 18 | 5 | 8 | 0 | 0 | 150 | 0 | 0 | 174 | 0 | 220 | 0 | 95 | 0 | 0 | 0 | 0 | 36 |  | 5588.6 | 2189 | 7777.6 | 4057 | 754 | 1342 | 1214 | 150 | 94 | 33 | 112 | 21.6 | 0 | 102.72
12:00 | 30 | 0 | 246 | 0 | 300 | 0 | 0 | 0 | 353 | 0 | 0 | 0 | 0 | 57 | 97 | 50 | 217 | 0 | 101 | 0 | 74 | 7 | 16 | 0 | 47 | 10 | 6 | 54 | 35 | 55 | 19 | 25 | 32 | 25 | 33 | 42 | 0 | 45 | 50 | 150 | 160 | 8 | 229 | 0 | 0 | 0 | 0 | 40 | 0 | 0 | 80 | 46 | 45 | 22 | 6 | 100 | 100 | 0 | 360 | 334 | 27 | 68 | 100 | 36 | 5 | 5 | 0 | 85 | 0 | 0 | 19 | 11 | 33 | 12 | 120 | 44 | 0 | 22 | 2.1 | 55 | 52 | 48 | 47 | 163 | 123 | 62 | 86 | 45 | 100 | 0 | 43 | 7 | 300 | 25 | 11 | 0 | 107 | 0 | 0 | 172 | 0 | 112 | 19.8 | 0 |  | 753 | 0 | 380 | 0 | 32 | 0 | 0 | 0 | 0 | 0 | 40 | 182 | 19 | 16 | 0 | 0 | 0 | 0 | 0 | 0 | 50 | 43 | 0 | 8 | 0 | 18 | 5 | 8 | 0 | 0 | 150 | 0 | 0 | 185 | 0 | 220 | 0 | 94 | 0 | 0 | 0 | 0 | 36 |  | 5872.9 | 2239 | 8111.9 | 4190 | 753 | 1397 | 1369 | 150 | 95 | 16 | 120 | 21.9 | 0 | 102.72
13:00 | 30 | 0 | 249 | 0 | 300 | 0 | 0 | 0 | 353 | 0 | 0 | 0 | 0 | 82 | 97 | 55 | 215 | 0 | 65 | 0 | 74 | 30 | 16 | 10 | 46 | 11 | 6 | 54 | 55 | 55 | 19 | 25 | 32 | 25 | 33 | 42 | 0 | 44 | 50 | 150 | 160 | 8 | 203 | 0 | 0 | 0 | 0 | 50 | 0 | 0 | 80 | 87 | 44 | 22 | 8 | 100 | 100 | 0 | 360 | 345 | 30 | 68 | 100 | 41 | 30 | 5 | 0 | 85 | 0 | 1 | 19 | 11 | 33 | 12 | 116 | 30 | 0 | 22 | 1.2 | 53 | 90 | 50 | 50 | 100 | 124 | 53 | 86 | 45 | 100 | 18 | 43 | 7 | 270 | 24 | 11 | 0 | 212 | 0 | 0 | 170 | 0 | 113 | 19.2 | 0 |  | 753 | 0 | 250 | 0 | 49 | 0 | 0 | 0 | 0 | 0 | 40 | 165 | 20 | 48 | 0 | 0 | 0 | 0 | 0 | 0 | 50 | 43 | 0 | 8 | 0 | 22 | 5 | 8 | 0 | 0 | 150 | 0 | 0 | 173 | 0 | 220 | 0 | 94 | 0 | 0 | 0 | 0 | 54 |  | 6032.4 | 2152 | 8184.4 | 4020 | 753 | 1341 | 1674 | 150 | 94 | 16 | 116 | 20.4 | 0 | 102.71
14:00 | 30 | 0 | 251 | 0 | 200 | 0 | 0 | 0 | 265 | 0 | 0 | 0 | 0 | 100 | 98 | 55 | 110 | 0 | 40 | 0 | 74 | 50 | 16 | 50 | 46 | 11 | 6 | 54 | 55 | 55 | 19 | 25 | 32 | 25 | 33 | 42 | 0 | 43 | 50 | 150 | 160 | 8 | 210 | 0 | 0 | 0 | 0 | 50 | 0 | 0 | 78 | 92 | 44 | 22 | 6 | 100 | 100 | 0 | 360 | 301 | 39 | 74 | 100 | 41 | 30 | 5 | 0 | 10 | 0 | 8 | 19 | 11 | 33 | 12 | 122 | 30 | 0 | 22 | 1.6 | 53 | 90 | 50 | 50 | 100 | 124 | 61 | 86 | 45 | 98 | 18 | 12 | 9 | 260 | 24 | 0 | 0 | 275 | 0 | 0 | 194 | 0 | 113 | 15.8 | 0 |  | 753 | 0 | 220 | 0 | 49 | 0 | 0 | 0 | 0 | 0 | 40 | 180 | 18 | 48 | 0 | 0 | 0 | 0 | 0 | 0 | 50 | 43 | 0 | 8 | 0 | 22 | 5 | 8 | 0 | 0 | 150 | 0 | 0 | 169 | 0 | 216 | 0 | 97 | 0 | 0 | 0 | 0 | 54 |  | 5751.4 | 2130 | 7881.4 | 3736 | 753 | 1144 | 1850 | 150 | 93 | 16 | 122 | 17.4 | 0 | 102.71
15:00 | 30 | 0 | 251 | 0 | 250 | 0 | 0 | 0 | 351 | 0 | 0 | 0 | 0 | 86 | 96 | 55 | 140 | 0 | 65 | 0 | 50 | 50 | 16 | 50 | 46 | 0 | 6 | 54 | 56 | 55 | 19 | 25 | 32 | 25 | 33 | 42 | 0 | 42 | 50 | 150 | 160 | 8 | 213 | 0 | 0 | 0 | 0 | 50 | 0 | 0 | 78 | 96 | 45 | 22 | 3 | 100 | 100 | 0 | 360 | 312 | 39 | 74 | 100 | 41 | 30 | 5 | 0 | 50 | 0 | 15 | 19 | 11 | 33 | 12 | 130 | 31 | 7 | 22 | 1 | 54 | 90 | 48 | 50 | 163 | 121 | 62 | 86 | 45 | 118 | 18 | 45 | 9 | 290 | 16 | 5 | 0 | 263 | 0 | 0 | 194 | 0 | 112 | 11.2 | 12 |  | 753 | 0 | 250 | 0 | 49 | 0 | 0 | 0 | 0 | 0 | 40 | 185 | 13 | 48 | 0 | 0 | 0 | 0 | 0 | 0 | 50 | 43 | 0 | 8 | 0 | 22 | 5 | 0 | 0 | 0 | 149 | 0 | 0 | 186 | 0 | 173 | 0 | 95 | 0 | 4 | 0 | 0 | 54 |  | 6104.2 | 2127 | 8231.2 | 3877 | 753 | 1384 | 1818 | 149 | 92 | 16 | 130 | 12.2 | 0 | 102.7
16:00 | 30 | 0 | 251 | 0 | 250 | 0 | 0 | 0 | 352 | 0 | 0 | 0 | 0 | 52 | 48 | 55 | 140 | 0 | 65 | 0 | 32 | 32 | 16 | 30 | 46 | 0 | 6 | 54 | 56 | 55 | 19 | 25 | 32 | 25 | 33 | 42 | 0 | 42 | 50 | 150 | 160 | 8 | 203 | 0 | 0 | 0 | 0 | 50 | 0 | 0 | 80 | 73 | 45 | 22 | 4 | 100 | 100 | 0 | 360 | 298 | 101 | 0 | 100 | 41 | 30 | 5 | 0 | 85 | 0 | 16 | 19 | 11 | 33 | 12 | 122 | 44 | 7 | 22 | 0.5 | 54 | 90 | 50 | 50 | 163 | 120 | 57 | 86 | 45 | 117 | 18 | 45 | 9 | 300 | 16 | 5 | 0 | 260 | 0 | 0 | 194 | 0 | 113 | 5.7 | 0 |  | 753 | 0 | 250 | 0 | 49 | 0 | 0 | 0 | 0 | 6 | 8 | 183 | 8 | 48 | 0 | 0 | 0 | 0 | 0 | 0 | 50 | 25 | 0 | 8 | 0 | 22 | 5 | 8 | 0 | 0 | 149 | 0 | 0 | 172 | 0 | 150 | 0 | 95 | 0 | 7 | 0 | 0 | 54 |  | 5937.2 | 2050 | 7987.2 | 3893 | 753 | 1354 | 1596 | 149 | 92 | 22 | 122 | 6.2 | 0 | 102.7
17:00 | 30 | 0 | 247 | 0 | 250 | 0 | 0 | 0 | 353 | 40 | 0 | 0 | 0 | 35 | 48 | 55 | 140 | 0 | 65 | 20 | 32 | 32 | 16 | 30 | 46 | 0 | 6 | 54 | 56 | 55 | 19 | 25 | 32 | 25 | 33 | 42 | 0 | 42 | 50 | 150 | 160 | 8 | 203 | 0 | 0 | 0 | 0 | 50 | 0 | 0 | 90 | 75 | 45 | 22 | 10 | 100 | 100 | 0 | 360 | 305 | 173 | 0 | 95 | 41 | 30 | 5 | 0 | 85 | 0 | 16 | 19 | 11 | 33 | 12 | 122 | 46 | 30 | 22 | 0 | 54 | 90 | 53 | 50 | 163 | 122 | 56 | 86 | 45 | 78 | 18 | 45 | 9 | 275 | 16 | 5 | 0 | 235 | 0 | 0 | 155 | 0 | 95 | 0.5 | 0 |  | 753 | 0 | 150 | 0 | 49 | 0 | 0 | 0 | 0 | 35 | 8 | 185 | 14 | 48 | 0 | 0 | 0 | 0 | 37 | 0 | 50 | 25 | 0 | 8 | 0 | 22 | 5 | 8 | 0 | 0 | 149 | 0 | 0 | 169 | 0 | 151 | 0 | 95 | 0 | 7 | 0 | 0 | 54 |  | 5946.5 | 2022 | 7968.5 | 3827 | 753 | 1345 | 1592 | 149 | 92 | 88 | 122 | 0.5 | 0 | 102.69
18:00 | 30 | 0 | 252 | 0 | 310 | 0 | 0 | 0 | 355 | 110 | 0 | 0 | 0 | 71 | 70 | 55 | 219 | 0 | 104 | 53 | 32 | 50 | 100 | 64 | 47 | 45 | 6 | 54 | 37 | 55 | 19 | 25 | 32 | 25 | 33 | 42 | 0 | 42 | 50 | 150 | 160 | 17 | 202 | 0 | 0 | 0 | 0 | 40 | 62 | 51 | 90 | 105 | 45 | 22 | 3 | 120 | 100 | 0 | 360 | 276 | 220 | 0 | 95 | 41 | 30 | 5 | 0 | 85 | 50 | 21 | 19 | 11 | 33 | 12 | 144 | 46 | 64 | 22 | 0 | 54 | 90 | 53 | 50 | 163 | 122 | 64 | 86 | 45 | 109 | 19 | 47 | 9 | 265 | 23 | 5 | 70 | 240 | 101 | 20 | 197 | 22 | 107 | 0 | 0 |  | 753 | 32 | 0 | 0 | 94 | 0 | 0 | 0 | 17 | 56 | 32 | 160 | 22 | 106 | 0 | 0 | 0 | 43 | 55 | 92 | 50 | 43 | 39 | 43 | 42 | 22 | 5 | 8 | 0 | 0 | 149 | 17 | 18 | 186 | 0 | 150 | 0 | 95 | 85 | 7 | 0 | 0 | 91 |  | 7049 | 2512 | 9561 | 3935 | 753 | 1340 | 2474 | 149 | 92 | 674 | 144 | 0 | 0 | 102.69
18:30 | 0 | 0 | 0 | 0 | 0 | 0 | 0 | 0 | 0 | 0 | 0 | 0 | 0 | 0 | 0 | 0 | 0 | 0 | 0 | 0 | 0 | 0 | 0 | 0 | 0 | 0 | 0 | 0 | 0 | 0 | 0 | 0 | 0 | 0 | 0 | 0 | 0 | 0 | 0 | 0 | 0 | 0 | 0 | 0 | 0 | 0 | 0 | 0 | 0 | 0 | 0 | 0 | 0 | 0 | 0 | 0 | 0 | 0 | 0 | 0 | 0 | 0 | 0 | 0 | 0 | 0 | 0 | 0 | 0 | 0 | 0 | 0 | 0 | 0 | 0 | 0 | 0 | 0 | 0 | 0 | 0 | 0 | 0 | 0 | 0 | 0 | 0 | 0 | 0 | 0 | 0 | 0 | 0 | 0 | 0 | 0 | 0 | 0 | 0 | 0 | 0 | 0 | 0 | 0 |  | 0 | 0 | 0 | 0 | 0 | 0 | 0 | 0 | 0 | 0 | 0 | 0 | 0 | 0 | 0 | 0 | 0 | 0 | 0 | 0 | 0 | 0 | 0 | 0 | 0 | 0 | 0 | 0 | 0 | 0 | 0 | 0 | 0 | 0 | 0 | 0 | 0 | 0 | 0 | 0 | 0 | 0 | 0 |  | 0 | 0 | 0 | 0 | 0 | 0 | 0 | 0 | 0 | 0 | 0 | 0 | 0 | 0
19:00 | 30 | 0 | 252 | 0 | 310 | 0 | 0 | 0 | 357 | 110 | 0 | 0 | 0 | 93 | 98 | 55 | 219 | 0 | 102 | 17 | 50 | 101 | 100 | 100 | 47 | 0 | 18 | 54 | 37 | 55 | 19 | 25 | 32 | 25 | 33 | 42 | 0 | 42 | 50 | 150 | 160 | 25 | 202 | 0 | 0 | 0 | 0 | 40 | 80 | 51 | 100 | 105 | 44 | 22 | 19 | 120 | 115 | 0 | 350 | 283 | 220 | 0 | 95 | 41 | 30 | 5 | 0 | 85 | 0 | 34 | 19 | 11 | 33 | 22 | 138 | 46 | 64 | 22 | 0 | 54 | 90 | 53 | 50 | 163 | 123 | 67 | 88 | 45 | 110 | 19 | 46 | 9 | 275 | 25 | 11 | 0 | 293 | 0 | 0 | 197 | 0 | 114 | 0 | 0 |  | 753 | 0 | 75 | 0 | 99 | 0 | 0 | 0 | 27 | 75 | 40 | 184 | 20 | 110 | 0 | 0 | 0 | 43 | 54 | 92 | 50 | 43 | 35 | 52 | 43 | 22 | 5 | 8 | 0 | 0 | 149 | 17 | 18 | 189 | 0 | 150 | 0 | 95 | 0 | 7 | 0 | 0 | 91 |  | 7036 | 2546 | 9582 | 4070 | 753 | 1367 | 2378 | 149 | 92 | 635 | 138 | 0 | 0 | 102.68
19:30 | 30 | 0 | 252 | 0 | 310 | 0 | 0 | 0 | 356 | 55 | 0 | 0 | 0 | 100 | 100 | 55 | 219 | 0 | 103 | 0 | 50 | 50 | 64 | 50 | 47 | 0 | 39 | 54 | 37 | 55 | 19 | 25 | 32 | 25 | 33 | 42 | 0 | 42 | 50 | 150 | 160 | 25 | 202 | 0 | 0 | 0 | 0 | 40 | 78 | 49 | 100 | 102 | 44 | 22 | 21 | 120 | 115 | 0 | 330 | 276 | 226 | 0 | 95 | 41 | 40 | 5 | 0 | 85 | 0 | 52 | 19 | 11 | 33 | 22 | 140 | 46 | 64 | 22 | 0 | 54 | 90 | 53 | 50 | 163 | 124 | 67 | 88 | 45 | 110 | 19 | 47 | 9 | 295 | 25 | 11 | 0 | 288 | 0 | 0 | 197 | 0 | 114 | 0 | 0 |  | 753 | 0 | 270 | 0 | 99 | 0 | 0 | 0 | 10 | 70 | 40 | 183 | 23 | 110 | 0 | 0 | 0 | 43 | 51 | 50 | 50 | 43 | 35 | 52 | 43 | 22 | 5 | 8 | 0 | 0 | 149 | 17 | 18 | 183 | 0 | 150 | 0 | 95 | 0 | 7 | 0 | 0 | 91 |  | 6878 | 2670 | 9548 | 4239 | 753 | 1402 | 2245 | 149 | 92 | 528 | 140 | 0 | 0 | 102.68
20:00 | 30 | 0 | 252 | 0 | 310 | 0 | 0 | 0 | 357 | 14 | 0 | 0 | 0 | 78 | 48 | 55 | 221 | 0 | 102 | 0 | 50 | 24 | 32 | 30 | 47 | 0 | 35 | 54 | 37 | 55 | 19 | 25 | 32 | 25 | 33 | 42 | 0 | 42 | 50 | 150 | 160 | 25 | 202 | 0 | 0 | 0 | 0 | 50 | 66 | 45 | 100 | 105 | 44 | 22 | 25 | 120 | 115 | 0 | 330 | 276 | 226 | 0 | 95 | 41 | 40 | 5 | 0 | 85 | 0 | 48 | 19 | 11 | 33 | 22 | 138 | 46 | 64 | 22 | 0 | 54 | 90 | 53 | 50 | 163 | 123 | 67 | 89 | 45 | 110 | 19 | 47 | 9 | 275 | 25 | 11 | 0 | 288 | 0 | 0 | 197 | 0 | 112 | 0 | 0 |  | 752 | 0 | 380 | 0 | 99 | 0 | 0 | 0 | 0 | 50 | 40 | 186 | 23 | 96 | 0 | 0 | 0 | 43 | 51 | 50 | 50 | 43 | 40 | 25 | 43 | 22 | 5 | 8 | 0 | 0 | 149 | 17 | 18 | 174 | 0 | 150 | 0 | 95 | 0 | 7 | 0 | 0 | 91 |  | 6656 | 2707 | 9363 | 4343 | 752 | 1388 | 2046 | 149 | 92 | 455 | 138 | 0 | 0 | 102.68
21:00 | 30 | 0 | 252 | 0 | 310 | 0 | 0 | 0 | 361 | 0 | 0 | 0 | 0 | 24 | 30 | 55 | 220 | 0 | 104 | 0 | 7 | 7 | 16 | 10 | 47 | 0 | 39 | 54 | 37 | 55 | 19 | 25 | 32 | 25 | 33 | 42 | 0 | 42 | 50 | 150 | 150 | 25 | 202 | 0 | 0 | 0 | 0 | 50 | 56 | 17 | 90 | 105 | 44 | 22 | 31 | 120 | 115 | 0 | 330 | 305 | 183 | 0 | 100 | 41 | 40 | 5 | 0 | 85 | 0 | 52 | 19 | 11 | 33 | 22 | 134 | 46 | 63 | 22 | 0 | 54 | 90 | 53 | 50 | 163 | 123 | 55 | 89 | 45 | 110 | 19 | 48 | 9 | 285 | 25 | 11 | 0 | 293 | 0 | 0 | 197 | 0 | 113 | 0 | 0 |  | 753 | 0 | 380 | 0 | 67 | 0 | 0 | 0 | 0 | 0 | 40 | 183 | 22 | 96 | 0 | 0 | 0 | 0 | 48 | 25 | 50 | 43 | 30 | 25 | 43 | 22 | 5 | 8 | 0 | 0 | 149 | 0 | 0 | 169 | 0 | 188 | 0 | 95 | 0 | 0 | 0 | 0 | 91 |  | 6426 | 2532 | 8958 | 4336 | 753 | 1408 | 1851 | 149 | 92 | 235 | 134 | 0 | 0 | 102.67
22:00 | 30 | 0 | 252 | 0 | 310 | 0 | 0 | 0 | 361 | 0 | 0 | 0 | 0 | 7 | 15 | 30 | 220 | 0 | 104 | 0 | 7 | 7 | 16 | 10 | 47 | 0 | 39 | 54 | 18 | 55 | 19 | 25 | 32 | 25 | 33 | 25 | 0 | 42 | 50 | 150 | 150 | 25 | 202 | 0 | 0 | 0 | 0 | 50 | 11 | 17 | 90 | 105 | 44 | 22 | 34 | 120 | 115 | 0 | 300 | 305 | 183 | 0 | 100 | 41 | 40 | 5 | 0 | 85 | 0 | 34 | 19 | 11 | 33 | 22 | 128 | 46 | 35 | 22 | 0 | 54 | 90 | 53 | 50 | 163 | 122 | 46 | 89 | 45 | 80 | 19 | 47 | 9 | 280 | 25 | 11 | 0 | 275 | 0 | 0 | 197 | 0 | 113 | 0 | 0 |  | 753 | 0 | 380 | 0 | 32 | 0 | 0 | 0 | 0 | 0 | 24 | 184 | 20 | 80 | 0 | 0 | 0 | 0 | 0 | 0 | 50 | 43 | 0 | 25 | 0 | 22 | 5 | 8 | 0 | 0 | 149 | 0 | 0 | 168 | 0 | 189 | 0 | 95 | 0 | 0 | 0 | 0 | 54 |  | 6145 | 2281 | 8426 | 4267 | 753 | 1403 | 1590 | 149 | 92 | 44 | 128 | 0 | 0 | 0
23:00 | 30 | 0 | 252 | 0 | 310 | 0 | 0 | 0 | 353 | 0 | 0 | 0 | 0 | 7 | 15 | 15 | 220 | 0 | 103 | 0 | 7 | 0 | 0 | 0 | 47 | 0 | 23 | 54 | 18 | 55 | 19 | 25 | 32 | 25 | 33 | 8 | 0 | 45 | 50 | 150 | 150 | 8 | 212 | 0 | 0 | 0 | 0 | 0 | 0 | 0 | 90 | 13 | 6 | 22 | 37 | 120 | 115 | 0 | 300 | 334 | 196 | 45 | 100 | 41 | 40 | 5 | 0 | 85 | 0 | 0 | 19 | 11 | 33 | 22 | 120 | 46 | 0 | 22 | 0 | 55 | 90 | 53 | 50 | 130 | 124 | 66 | 89 | 46 | 79 | 19 | 48 | 9 | 280 | 25 | 8 | 0 | 258 | 0 | 0 | 195 | 0 | 96 | 0 | 0 |  | 749 | 0 | 380 | 0 | 0 | 0 | 0 | 0 | 0 | 0 | 0 | 186 | 18 | 48 | 0 | 0 | 0 | 0 | 0 | 0 | 25 | 8 | 0 | 0 | 0 | 22 | 5 | 8 | 0 | 0 | 150 | 0 | 0 | 171 | 0 | 193 | 0 | 95 | 0 | 0 | 0 | 0 | 0 |  | 5808 | 2058 | 7866 | 4346 | 749 | 1410 | 996 | 150 | 95 | 0 | 120 | 0 | 0 | 0
24:00 | 30 | 0 | 253 | 0 | 310 | 0 | 0 | 0 | 359 | 0 | 0 | 0 | 0 | 0 | 0 | 0 | 220 | 0 | 104 | 0 | 7 | 0 | 0 | 0 | 24 | 0 | 6 | 54 | 18 | 55 | 19 | 25 | 32 | 25 | 33 | 8 | 0 | 45 | 50 | 150 | 150 | 8 | 200 | 0 | 0 | 0 | 0 | 0 | 0 | 0 | 90 | 19 | 6 | 22 | 37 | 100 | 115 | 0 | 300 | 305 | 183 | 45 | 100 | 41 | 5 | 5 | 0 | 85 | 0 | 0 | 19 | 11 | 33 | 22 | 112 | 46 | 0 | 22 | 0 | 55 | 90 | 53 | 50 | 130 | 118 | 62 | 89 | 45 | 78 | 19 | 47 | 9 | 310 | 25 | 11 | 0 | 203 | 0 | 0 | 150 | 0 | 54 | 0 | 0 |  | 749 | 0 | 380 | 0 | 0 | 0 | 0 | 0 | 0 | 0 | 0 | 187 | 15 | 0 | 0 | 0 | 0 | 0 | 0 | 0 | 25 | 0 | 0 | 0 | 0 | 22 | 5 | 8 | 0 | 0 | 150 | 0 | 0 | 177 | 0 | 198 | 0 | 95 | 0 | 0 | 0 | 0 | 0 |  | 5506 | 2011 | 7517 | 4278 | 749 | 1406 | 727 | 150 | 95 | 0 | 112 | 0 | 0 | 0
KWH | 712000 | 0 | 6097000 | 0 | 6507818 | 0 | 0 | 0 | 7878000 | 241900 | 0 | 0 | 0 | 841920 | 1143696 | 851123 | 5031148 | 0 | 2184000 | 112320 | 849600 | 516096 | 417120 | 498943 | 833280 | 142810 | 346560 | 1034640 | 794667 | 1148070 | 429552 | 600000 | 739980 | 614600 | 838000 | 626088 | 0 | 1019695 | 1106000 | 3600000 | 3900000 | 217800 | 4841403 | 0 | 0 | 0 | 0 | 674880 | 274320 | 235069 | 1913400 | 1306560 | 700800 | 499776 | 510240 | 2392412 | 2473750 | 0 | 8677000 | 7206500 | 3181000 | 1187636 | 2352200 | 858240 | 495840 | 120000 | 0 | 1143696 | 73872 | 271838 | 449604 | 215820 | 815200 | 402200 | 2736000 | 1074880 | 353280 | 511344 | 12650 | 1277000 | 1796680 | 1246800 | 1191000 | 3416440 | 2858397 | 1430000 | 1763520 | 1051920 | 2253800 | 217000 | 1056740 | 212940 | 7343250 | 489576 | 194208 | 71040 | 4631000 | 75649 | 12458 | 3631200 | 8613 | 1971360 | 142500 | 0 |  | 17621818 | 22100 | 7086816 | 0 | 772800 | 0 | 0 | 0 | 44160 | 201216 | 430125 | 4343600 | 452900 | 851616 | 0 | 0 | 0 | 133079 | 221891 | 257732 | 866700 | 622864 | 139936 | 237120 | 179165 | 489120 | 113652 | 174096 | 0 | 0 | 3669600 | 42000 | 42000 | 4461927 | 0 | 4953582 | 0 | 2294172 | 92160 | 37636 | 0 | 0 | 1244000 |  | 138178927 | 52099583 | 190278510 | 98779745 | 17621818 | 31967866 | 30938976 | 3669600 | 2125695 | 2283660 | 2736000 | 155150 | 0
Fuel Cost | 612320 | 0 | 5243420 | 0 | 4165003.52 | 0 | 0 | 0 | 4805580 | 2324659 | 0 | 0 | 0 | 5287257.6 | 7639889.28 | 5200361.53 | 3270246.2 | 0 | 2424240 | 1747699.2 | 5310000 | 3401072.64 | 4033550.4 | 3178266.91 | 4991347.2 | 2283531.9 | 2311555.2 | 7376983.2 | 4966668.75 | 7198398.9 | 322164 | 450000 | 0 | 0 | 0 | 5922792.48 | 0 | 0 | 0 | 3960000 | 4290000 | 2062566 | 3195325.98 | 0 | 0 | 0 | 0 | 5932195.2 | 2954426.4 | 2287221.37 | 11843946 | 8440377.6 | 4583232 | 424809.6 | 0 | 2177094.92 | 2251112.5 | 0 | 5379740 | 4972485 | 2226700 | 819468.84 | 2258112 | 575020.8 | 426422.4 | 110400 | 0 | 1086511.2 | 800772.48 | 2017037.96 | 346195.08 | 161865 | 627704 | 301650 | 18714240 | 806160 | 3246643.2 | 393734.88 | 0 | 1328080 | 1868547.2 | 1196928 | 1071900 | 2664823.2 | 2000877.9 | 1630200 | 1886966.4 | 1157112 | 2569332 | 277760 | 982768.2 | 198034.2 | 4699680 | 367182 | 147598.08 | 1231123.2 | 33621060 | 1310997.17 | 212408.9 | 25963080 | 146851.65 | 0 | 0 | 0 |  | 89871271.8 | 644215 | 4748166.72 | 0 | 6406512 | 0 | 0 | 0 | 497241.6 | 2370324.48 | 3389385 | 2997084 | 448371 | 6301958.4 | 0 | 0 | 0 | 1523754.55 | 2378671.52 | 2309278.72 | 7496955 | 5543489.6 | 1490318.4 | 2352230.4 | 2108772.05 | 538032 | 106832.88 | 131790.672 | 0 | 0 | 14164656 | 1353660 | 1124340 | 3034110.36 | 0 | 3467507.4 | 0 | 0 | 1597132.8 | 0 | 0 | 0 | 0 |  | 280673488.42 | 168396062.352 | 449069550.772 | 75403339.812 | 89871271.8 | 22199830.32 | 202839665.87 | 14164656 | 0 | 25876546.97 | 18714240 | 0 | 0
Yesterday Day Peak | 30 | 0 | 246 | 0 | 300 | 0 | 0 | 0 | 353 | 0 | 0 | 0 | 0 | 57 | 97 | 50 | 217 | 0 | 101 | 0 | 74 | 7 | 16 | 0 | 47 | 10 | 6 | 54 | 35 | 55 | 19 | 25 | 32 | 25 | 33 | 42 | 0 | 45 | 50 | 150 | 160 | 8 | 229 | 0 | 0 | 0 | 0 | 40 | 0 | 0 | 80 | 46 | 45 | 22 | 6 | 100 | 100 | 0 | 360 | 334 | 27 | 68 | 100 | 36 | 5 | 5 | 0 | 85 | 0 | 0 | 19 | 11 | 33 | 12 | 120 | 44 | 0 | 22 | 2.1 | 55 | 52 | 48 | 47 | 163 | 123 | 62 | 86 | 45 | 100 | 0 | 43 | 7 | 300 | 25 | 11 | 0 | 107 | 0 | 0 | 172 | 0 | 112 | 19.8 | 0 |  | 753 | 0 | 380 | 0 | 32 | 0 | 0 | 0 | 0 | 0 | 40 | 182 | 19 | 16 | 0 | 0 | 0 | 0 | 0 | 0 | 50 | 43 | 0 | 8 | 0 | 18 | 5 | 8 | 0 | 0 | 150 | 0 | 0 | 185 | 0 | 220 | 0 | 94 | 0 | 0 | 0 | 0 | 36 |  | 8111.9 | DayPeak
Yesterday Evening Peak | 30 | 0 | 252 | 0 | 310 | 0 | 0 | 0 | 357 | 110 | 0 | 0 | 0 | 93 | 98 | 55 | 219 | 0 | 102 | 17 | 50 | 101 | 100 | 100 | 47 | 0 | 18 | 54 | 37 | 55 | 19 | 25 | 32 | 25 | 33 | 42 | 0 | 42 | 50 | 150 | 160 | 25 | 202 | 0 | 0 | 0 | 0 | 40 | 80 | 51 | 100 | 105 | 44 | 22 | 19 | 120 | 115 | 0 | 350 | 283 | 220 | 0 | 95 | 41 | 30 | 5 | 0 | 85 | 0 | 34 | 19 | 11 | 33 | 22 | 138 | 46 | 64 | 22 | 0 | 54 | 90 | 53 | 50 | 163 | 123 | 67 | 88 | 45 | 110 | 19 | 46 | 9 | 275 | 25 | 11 | 0 | 293 | 0 | 0 | 197 | 0 | 114 | 0 | 0 |  | 753 | 0 | 75 | 0 | 99 | 0 | 0 | 0 | 27 | 75 | 40 | 184 | 20 | 110 | 0 | 0 | 0 | 43 | 54 | 92 | 50 | 43 | 35 | 52 | 43 | 22 | 5 | 8 | 0 | 0 | 149 | 17 | 18 | 189 | 0 | 150 | 0 | 95 | 0 | 7 | 0 | 0 | 91 |  | 9582 | EvPeak
Forecast for Evening | 68 | 0 | 260 | 0 | 310 | 0 | 0 | 0 | 360 | 110 | 0 | 0 | 0 | 100 | 100 | 55 | 217 | 0 | 105 | 100 | 90 | 102 | 149 | 100 | 50 | 50 | 40 | 54 | 55 | 55 | 22 | 25 | 32 | 25 | 33 | 43 | 0 | 85 | 50 | 150 | 160 | 25 | 225 |  | 0 | 0 | 0 | 50 | 80 | 51 | 100 | 100 | 46 | 22 | 35 | 100 | 115 | 0 | 360 | 360 | 200 | 68 | 100 | 41 | 5 | 5 | 0 | 85 | 50 | 52 | 19 | 11 | 33 | 22 | 139 | 47 | 73 | 22 | 0 | 60 | 90 | 50 | 44 | 163 | 136 | 66 | 86 | 46 | 130 | 20 | 47 | 10 | 341 | 25 | 11 | 200 | 293 | 300 | 100 | 200 | 100 | 115 | 0 |  |  | 767 | 30 | 410 | 0 | 115 | 0 | 0 | 0 | 40 | 80 | 40 | 188 | 30 | 110 | 30 | 0 | 0 | 50 | 55 | 93 | 50 | 43 | 40 | 52 | 43 | 22 | 5 | 8 | 0 | 0 | 150 | 17 | 18 | 210 | 0 | 220 | 0 | 95 | 100 | 0 | 0 | 0 | 105
Forecast for Day | 68 | 0 | 260 | 0 | 310 | 0 | 0 | 0 | 360 | 110 | 0 | 0 | 0 | 100 | 100 | 55 | 217 | 0 | 105 | 100 | 90 | 102 | 149 | 100 | 50 | 50 | 40 | 54 | 55 | 55 | 22 | 25 | 32 | 25 | 33 | 43 | 0 | 80 | 50 | 150 | 160 | 25 | 225 | 0 | 0 | 0 | 0 | 50 | 0 | 0 | 100 | 100 | 46 | 22 | 35 | 100 | 115 | 0 | 360 | 360 | 200 | 68 | 100 | 41 | 5 | 5 | 0 | 85 | 0 | 0 | 19 | 11 | 33 | 22 | 109 | 47 | 73 | 22 | 2 | 60 | 90 | 50 | 44 | 163 | 136 | 66 | 86 | 46 | 130 | 0 | 47 | 10 | 341 | 25 | 11 | 200 | 250 | 100 | 0 | 150 | 0 | 110 | 20 |  |  | 767 | 0 | 410 | 0 | 115 | 0 | 0 | 0 | 0 | 0 | 40 | 188 | 30 | 80 | 0 | 0 | 0 | 0 | 0 | 93 | 50 | 43 | 0 | 52 | 0 | 22 | 5 | 8 | 0 | 0 | 150 |  | 0 | 210 | 0 | 220 | 0 | 95 | 0 | 0 | 0 | 0 | 50
Generation at 08:00(Today) | 30 | 0 | 260 | 0 | 310 | 0 | 0 | 0 | 365 | 0 | 0 | 0 | 0 | 0 | 0 | 0 | 230 | 0 | 105 | 0 | 0 | 0 | 0 | 0 | 0 | 0 | 0 | 18 | 18 | 17 | 0 | 25 | 32 | 25 | 33 | 0 | 0 | 42 | 50 | 150 | 150 | 0 | 203 | 0 | 0 | 0 | 0 | 0 | 0 | 0 | 15 | 12 | 0 | 22 | 34 | 100 | 115 | 0 | 280 | 253 | 182 | 45 | 99 | 38 | 5 | 5 | 0 | 50 | 0 | 0 | 19 | 11 | 14 | 10 | 70 | 47 | 0 | 17 | 0 | 56 | 90 | 46 | 40 | 100 | 124 | 67 | 50 | 20 | 78 | 0 | 43 | 0 | 290 | 25 | 0 | 0 | 12 | 0 | 0 | 34 | 0 | 15 | 10.4 | 0 | 0 | 560 | 0 | 360 | 0 | 0 | 0 | 0 | 0 | 0 | 0 | 0 | 166 | 10 | 0 | 0 | 0 | 0 | 0 | 0 | 0 | 12 | 0 | 0 | 0 | 0 | 22 | 5 | 5 | 0 | 0 | 150 | 0 | 0 | 0 | 0 | 201 | 0 | 22 | 0 | 0 | 0 | 0 | 0 | 0
199
| Minimum Generation |  | 6536 | 4:00
| Highest Generation |  | 9582 | 19:00
| Day Peak Generation |  | 8111.9 | 12:00
| Evening Peak Generation |  | 9582 | 19:00
| HVDC Max Flow |  | 760 | 10:00
| HVDC EvPeak Flow |  | 753 | 19:00
| Load factor L.F |  | 82.74%

## P1
POWER GRID COMPANY OF BANGLADESH LTD.
|  |  | NATIONAL LOAD DESPATCH CENTER |  |  |  |  | QF-LDC-08
|  |  | DAILY REPORT |  |  |  |  | Page -1
[6 empty] | Reporting Date : | 2018-10-26
Till now the maximum generation is : - |  |  | 11623 MW | 19:30 | Hrs on | 2018-09-19
The Summary of Yesterday's |  | 2018-10-25 | Generation & Demand |  | Today's Actual Min Gen. & Probable Gen. & Demand
Day Peak Generation : |  | 8111.9 | MW Hour : | 12:00 | Min. Gen. at | 7:00 | 6007 | MW
Evening Peak Generation : |  | 9582 | MW Hour : | 19:00 | Available Max Generation : |  | 11645 | MW
E.P. Demand (at gen end) : |  | 9582 | MW Hour : | 19:00 | Max Demand (Evening) : |  | 9900 | MW
Maximum Generation : |  | 9582 | MW Hour : | 19:00 | Reserve(Generation end) |  | 1745 | MW
Total Gen. (MKWH) : |  | 190.2785 | System Load Factor : | 82.74% | Load Shed : |  | 0 | MW
EXPORT / IMPORT THROUGH EAST-WEST INTERCONNECTOR
Export from East grid to West grid :- Maximum |  |  | -420 | MW at | 18:30 | Energy |  | MKWHR.
Import from West grid to East grid :- Maximum |  |  | - | MW at | - | Energy | - | MKWHR.
| Water Level of Kaptai Lake at 6:00 A M on |  | 2018-10-26
Actual : | 102.64 | Ft.(MSL) , | Rule curve : | 108.4 | Ft.( MSL )
Gas Consumed : | Total = | 1123.43 | MMCFD. | Oil Consumed (PDB) :
[6 empty] | HSD : |  | Liter
[6 empty] | FO : |  | Liter
Cost of the Consumed Fuel (PDB+Pvt) : |  | Gas : | 97603170.132
|  | Coal : | 14164656 | Oil : | 228716212.84 | Total : | 340484038.972
Load Shedding & Other Information
Area | Yesterday |  |  |  | Today
|  |  | Estimated Demand (S/S end) |  | Estimated Shedding (S/S end) |  | Rates of Shedding
| MW |  | MW |  |  | MW | (On Estimated Demand)
Dhaka | 0 | 0:00 | 3492.2662 |  |  | 0 | 0%
Chittagong Area | 0 | 0:00 | 1184.2601 |  |  | 0 | 0%
Khulna Area | 0 | 0:00 | 1060.4691 |  |  | 0 | 0%
Rajshahi Area | 0 | 0:00 | 958.0143 |  |  | 0 | 0%
Comilla Area | 0 | 0:00 | 865.8589 |  |  | 0 | 0%
Mymensingh Area | 0 | 0:00 | 698.7092 |  |  | 0 | 0%
Sylhet Area | 0 | 0:00 | 394.9351 |  |  | 0 | 0%
Barisal Area | 0 | 0:00 | 180.0113 |  |  | 0 | 0%
Rangpur Area | 0 | 0:00 | 538.8589 |  |  | 0 | 0%
Total | 0 |  | 9373.3831 |  |  | 0
Information of the Generating Units under shut down.
| Planned Shut- Down |  |  | Forced Shut- Down
|  |  |  | 1) Barapukuria ST: Unit-1,2 |  | 9) Siddhirganj 210 MW ST
| Nil |  |  | 2) Khulna ST 110 MW |  | 10) Kaptai #2,4
|  |  |  | 3) Ghorasal Unit-3,4,5 |  | 11) Megnaghat-450 MW
|  |  |  | 4) Baghabari 100 MW |  | 12) Sikalbaha-150 MW
|  |  |  | 5) Tongi GT |  | 13) Haripur 412 MW
|  |  |  | 6) Ashuganj Midland 51 MW |  | 14) Shahjibazer 330 MW GT-2
7) Baghabari-71 MW
8) Haripur GT-1
Additional Information of Machines, lines, Interruption / Forced Load shed etc.
|  | Description |  | Comments on Power Interruption
a) Modunaghat-Chandraghona 132 kV Ckt-1 was under shut down from 08:15 to 15:32 for A/M.
b) Baraulia-AKSPL 132 kV Ckt-1 was under shut down from 09:20 to 14:54 for A/M.
c) Bibiyana 230 kV main bus-2 was under shut down from 09:08 to 12:45 for D/W.
d) Neyamatpur 132/33 kV T3 transformer was under shut down from 08:16 to 16:13 for A/M.
e) Rangpur 132/33 kV T1 transformer was under shut down from 08:55 to 12:30 for A/M. |  |  |  | About 10 MW Power interruption occurred under Rangpur S/S
area from 08:55 to 12:30.
f) Purbasadipur 132/33 kV T3 transformer was under shut down from 09:26 to 16:20 for A/M.
g) Shahjadpur-Baghabari 132 kV Ckt-1 was under shut down from 08:33 to 16:15 for A/M.
h) Faridpur 132 kV bus-B was under shut down from 10:15 to 13:15 for A/M.
i) Ishurdi-Pabna 132 kV Ckt was under shut down from 09:29 to 16:35 for A/M.
j) Bakulia-Modern Steel 132 kV Ckt was under shut down from 11:17 to 12:13 due to red hot maintenance at
132 kV bus isolator # 626.
k) After maintenance Ashuganj 225 MW CCPP ST was synchronized at 15:17.
l) Chuadanga 132/33 kV T2 transformer was under shut down from 15:51 to 17:13 for C/M.
m) Khagrachori 132/33 kV T1 transformer was under shut down from 19:08 to 19:14 for removing Fanush from
132 kV isolator .
n) Sirajgang # 1 CCPP tripped at 06:01(26/10/2018) due to turbine outlet temparature high it is now under inspection.
o) Madanganj 132/33 kV T1 transformer tripped at 06:20(26/10/18) from 132 kV side showing buchholtz relay
and was switched on at 09:57.
p) Bottail 132/33 kV T1 transformer was under shut down at 22:15 for D/W.
q) Haripur-(Maniknagar-Siddhirganj)-Ullon 132 kV Ckt-2 tripped at 07:40 from both end showing dist Z1,RY-phase
at Ullon end & dist-Z3,Z4, RY phase at haripur end and was switched on at 07:45(26/10/2018).
r) Halishahar 132/33 kV T3 transformer is under shut down since 07:20 for A/M.
Sub Divisional Engineer |  |  | Executive Engineer |  | Superintendent Engineer
Network Operation Division |  |  | Network Operation Division |  |  | Load Dispatch Circle
Page 1 of 7

## P2
EVENING PEAK GENERATION AND DAY LONG ENERGY DATA OF POWER STATIONS
| Date : | 2018-10-25 | [5 empty] | Page -2
Sl. |  |  |  |  | Present | Peak | Energy
No. | Name of the Power Stations |  | Producer | Installed Capacity | Capacity | Hour | Generated | Remarks
Generation
|  |  |  | Unit No. X Capacity | MW | MW | MW
1 | Ghorasal ST: Unit-1,2 |  | PDB | 2*55 | 85 | 30 | 712000
| Ghorasal ST: Unit-3 |  | PDB | 1*210 | 170 | 0 | 0 | Under maint.
| Ghorasal Unit-4 GT |  | PDB | 1*210 | 180 | 252 | 6097000 | On test
| Ghorasal ST: Unit-5 |  | PDB | 1*210 | 190 | 0 | 0 | Gas shortage
2 | Ghorasal ST: Unit-7 |  | PDB | 1*243+1*122 | 365 | 310 | 6507818 | Gas shortage
3 | Ghorashal 78MW (MAX) |  | QRPP | 2*40 | 78 | 0 | 0 | Gas shortage
4 | Ghorashal (Regent) |  | IPP | 34*3.35 | 108 | 0 | 0 | Gas shortage
5 | Haripur GT: Unit-1, 2 |  | SBU, PDB | 2*32 | 40 | 0 | 0 | Gas shortage
6 | Haripur 412 MW CCPP |  | EGCB | 1*273+1*139 | 412 | 0 | 0 | Under maint.
7 | Haripur NEPC 110MW |  | IPP | 8*15 | 110 | 110 | 241900
8 | Haripur Power CCPP 360MW |  | IPP | 1*235+1*125 | 360 | 357 | 7878000
9 | Meghnaghat CCPP 450MW |  | IPP | 2*150+1*150 | 450 | 0 | 0 | Under maint.
10 | Meghnaghat (IEL) |  | QRPP | 12*8.9 | 100 | 93 | 841920 | Engine problem
11 | Meghnaghat CCPP(Summit) |  | IPP | 2*110+1*110 | 305 | 0 | 0 | Reserve
12 | Madanganj 102MW |  | QRPP | 6*17 | 100 | 98 | 1143696
13 | Madanganj-55 MW |  | (IPP) | 3*17.08+1*11.3 | 55 | 55 | 851123
14 | Keraniganj (Powerpac) 100MW |  | QRPP | 8*13.45 | 100 | 100 | 498943
15 | Narshingdi (Doreen) |  | SIPP, REB | 8*2.90 | 22 | 19 | 429552
16 | Siddhirgonj ST 210MW |  | PDB | 1*210 | 115 | 0 | 0 | Gas shortage
17 | Siddhirgonj GT Unit-1& 2 |  | EGCB | 2*105 | 210 | 102 | 2184000 | Gas shortage
18 | Siddhirganj (Desh) |  | QRPP | 96*1.2 | 100 | 17 | 112320 | Low demand
19 | Siddhirganj (Dutch Bangla) |  | QRPP | 12*8.9 | 100 | 50 | 849600 | Low demand
20 | Siddhirganj CCPP-335 MW |  | EGCB | 1*217 | 217 | 219 | 5031148
21 | Pagla (DPA ) |  | QRPP | 100*0.5 | 50 | 0 | 142810 | Reserve
22 | Gagnagar (Orion) |  | IPP | 12*8.924 | 102 | 101 | 516096
23 | Katpotti 51 MW |  | IPP | 7*7.9 | 51 | 18 | 346560 | Engine problem
24 | Banco Energy 54MW |  | IPP | 3*18 | 54 | 54 | 1034640
25 | Kodda 149 MW |  | BPDB-RPCL | 9*17.06 | 149 | 100 | 417120 | Low demand
26 | Northern 55 MW |  | IPP | 3*19.3 | 55 | 37 | 794667 | High Voltage
27 | Southern 55MW |  | IPP | 3*19.3 | 55 | 55 | 1148070
28 | Bosila 108MW |  | IPP | 12*8.775+1*3.5 | 108 | 47 | 833280 | Engine problem
29 | Summit Power,(Madhabdi+Ashulia) |  | SIPP,REB | 3*3.67+4*8.73 | 80 | 57 | 1339980 | Engine problem
30 | Summit Maona |  | SIPP,REB | 4*8.73 | 33 | 25 | 614600 | Engine problem
31 | Summit Rupganj |  | SIPP,REB | 4*8.73 | 33 | 33 | 838000
32 | Gazipur (RPCL) |  | IPP | 6*8.9 | 52 | 42 | 626088 | Engine problem
33 | Tongi GT |  | PDB | 1* 105 | 105 | 0 | 0 | Gas shortage
34 | Summit Gazipur |  | IPP | 18*17.076 | 300 | 293 | 4631000
35 | APR Energy , Keranigonj |  | IPP | 236*1.4 | 300 | 0 | 75649 | Reserve
36 | Bramhangoan 100 MW (Aggreko) |  | IPP | 100 | 100 | 0 | 12458 | Reserve
37 | Aggreko Aurahati 100MW |  | IPP | 0.85*23+0.95*91 | 100 | 0 | 8613 | Reserve
38 | Summit Gazipur-1 150MW |  | IPP | 149 MW | 149 | 114 | 1971360 | Engine problem
| Dhaka area Total |  |  |  | 5848 | 2788 | 48730011
39 | Chattogram ST-1 (Raozan) |  | PDB | 1*210 | 180 | 150 | 3600000 | Gas shortage
| Chittgong ST-2 (Raozan) |  | PDB | 1*210 | 180 | 160 | 3900000 | Gas shortage
40 | Raozan 25 MW (RPCL) |  | IPP | 3*8.9 | 25 | 25 | 217800
| Teknaf Solartech 20MW |  | Teknaf Solartech Energy Ltd. | 28MW | 0 | 0 | 142500
41 | Patenga 50MW |  | IPP | 8*6.98 | 50 | 44 | 700800 | Engine problem
42 | Kaptai Hydro: Unit-1,2,3,4, 5 |  | PDB | 2*40+3*50 | 230 | 92 | 2125695 | Unit-1,2 under maint.
43 | Sikalbaha ST 60MW |  | PDB | 1*60 | 40 | 0 | 0 | Under maint.
44 | Sikalbaha 225MW |  | PDB | 1*150+1*175 | 225 | 202 | 4841403 | FGMO
45 | Sikalbaha Peaking GT |  | PDB | 1*150 | 150 | 0 | 0 | Gas shortage
46 | Sikalbaha (Energis) |  | RPP | 4*12.5+2*11.9+1*3+1*1.5 | 51 | 40 | 674880 | Engine problem
47 | Hathazari peaking |  | PDB | 11*8.9 | 98 | 80 | 274320
48 | Dohazari Peaking |  | PDB | 6*17 | 102 | 51 | 235069
49 | Juldah (Acorn) |  | QRPP | 8*13.45 | 100 | 100 | 1913400
| Juldah 100 MW Unit-3 |  | IPP | 100 MW | 0 | 0 | 0 | On test
50 | Barabkunda (Regent) |  | SIPP, PDB | 8*2.90 | 22 | 22 | 499776
* | Malancha, Ctg. EPZ (United) |  |  | 5*8.73+3*9.34 | 0 | 19 | 510240
51 | Chattogram ECPV 108 MW |  | IPP | 16*7 | 108 | 105 | 1306560 | Engine problem
| Chattogram area Total |  |  |  | 1561 | 1090 | 20942443
52 | Ashuganj ST: Unit- 3 |  | APSCL | 1*150 | 135 | 120 | 2392412 | Gas shortage
| Ashuganj ST: Unit- 4 |  | APSCL | 1*150 | 129 | 115 | 2473750 | Gas shortage
| Ashuganj ST: Unit- 5 |  | APSCL | 1*150 | 134 | 0 | 0 | Gas shortage
53 | Ashuganj CCPP 225 MW |  | APSCL | 1*142+1*75 | 221 | 220 | 3181000
54 | Ashuganj CCPP(North) |  | APSCL | 1*360 | 360 | 350 | 8677000 | Gas shortage
55 | Ashuganj CCPP(South) |  | APSCL | 1*360 | 360 | 283 | 7206500 | FGMO
56 | Ashuganj Engines TSK |  | APSCL | 14*3.968 | 45 | 41 | 858240 | Gas shortage
57 | Ashuganj (Precision) 55MW |  | RPP | 15*4 | 55 | 30 | 495840 | Gas shortage
58 | Ashuganj (United) 53MW |  | QRPP | 14*4 | 53 | 5 | 120000 | Gas shortage
59 | Ashuganj 195MW Modular |  | IPP | 20*9.73+1*16 | 195 | 0 | 1187636 | C/M in Midland feeder
60 | Ashuganj (Midland) 51MW |  | IPP | 6*9.34 | 51 | 0 | 0 | Under maint.
61 | B.Baria (Aggreko) 85MW |  | QRPP | 86*1.10 | 85 | 85 | 1143696
62 | Daudkandi Peaking 52MW |  | PDB | 6*8.92 | 52 | 0 | 73872 | Reserve
63 | Chandpur CCPP |  | PDB | 1*106+1*57 | 163 | 95 | 2352200 | ST Under maint.
64 | Feni (Doreen) 22MW |  | SIPP, PDB | 8*2.90 | 22 | 19 | 449604
65 | Feni, Mohipal (Doreen) |  | SIPP, REB | 4*2.90 | 11 | 11 | 215820
** | Tripura |  | Imported power | 0 | 160 | 138 | 2736000
66 | Jangalia (Summit) 33MW |  | SIPP, PDB | 4*8.73 | 33 | 33 | 815200
67 | Lakdhanvi 52 MW |  | IPP | 6*8.92 | 52 | 34 | 271838 | Line over load
68 | Summit Cumilla 25MW |  | SIPP, PDB | 3*3.67+2*6.97 | 25 | 22 | 402200
69 | Daudkandi bangla trak |  | IPP | 154*1.4 | 200 | 0 | 71040 | Reserve
| Cumilla Area Total |  |  |  | 2541 | 1601 | 35123848
70 | Mymensingh RPCL 210MW |  | IPP | 4*35+1*70 | 202 | 46 | 1074880 | Gas shortage
71 | Tangail (Doreen) 22MW |  | SIPP, PDB | 8*2.90 | 22 | 22 | 511344
72 | Jamalpur 95MW |  | IPP | 12*8.924 | 95 | 64 | 353280 | Engine problem
73 | Sarishabari (Solar) |  | IPP | 1*3 | 3 | 0 | 12650
74 | United Mymensingh PPL |  | IPP | 200 | 200 | 197 | 3631200
| Mymensingh Area Total |  |  |  | 522 | 329 | 5583354
75 | Fenchugonj CCPP-1 |  | PDB | 2*32+1*33 | 70 | 54 | 1277000
76 | Fenchugonj CCPP-2 |  | PDB | 2*35+1*35 | 90 | 90 | 1796680 | FGMO
77 | Kushiara 163 MW CCPP GT |  | IPP | 1*109+1*54 | 163 | 163 | 3416440
78 | Shajibazar 330 MW |  | PDB | 3*110 | 330 | 123 | 2858397 | GT-2 under maint.
79 | Fenchugonj (Barakatullah) 51MW |  | RPP | 19*2.90 | 51 | 53 | 1246800
80 | Fenchuganj (EPL) 44MW |  | RPP | 12*3.3+5*2 | 44 | 50 | 1191000
81 | Hobiganj 11MW |  | SIPP, REB | 4*2.90 | 11 | 11 | 194208
82 | Shahjibazar GT: Unit- 8, 9 |  | PDB | 2*35 | 66 | 67 | 1430000 | FGMO
83 | Shahjibazar 86MW |  | RPP | 32*2.90 | 86 | 88 | 1763520
84 | Shahjibazar (EPL) 50MW |  | RPP | 27*2.0 | 50 | 45 | 1051920
85 | Sylhet GT 150 MW |  | PDB | 1*142 | 142 | 110 | 2253800
86 | Sylhet GT 20 MW |  | PDB | 1*20 | 20 | 19 | 217000
87 | Sylhet (EPL) 50MW |  | RPP | 27*2 | 50 | 46 | 1056740
88 | Shahjahanulla 25 MW |  | SIPP, REB | 3*9.34 | 25 | 25 | 489576
89 | Summit Bibiana- 2 |  | IPP | 1*222+1*119 | 341 | 275 | 7343250 | FGMO
90 | Sylhet (Desh) 10MW |  | RPP | 6*1.95 | 10 | 9 | 212940
| Sylhet Area Total |  |  |  | 1549 | 1228 | 27799271
91 | Bheramara GT-1,2,3 |  | PDB | 3*20 | 46 | 0 | 22100 | Reserve
** | Bheramara (HVDC ) |  | Imported power | 2*500 | 1000 | 753 | 17621818
92 | Khulna (KPCL-1 & 3) |  | IPP | 19*6.5 | 110 | 0 | 0 | Contract Expired
93 | Khulna (KPCL-2) |  | QRPP | 7*17 | 115 | 99 | 772800 | Engine problem
94 | Faridpur Peaking |  | PDB | 8*6.89 | 54 | 27 | 44160 | Low demand
95 | Khulna CCPP 225MW |  | NWPGCL | 1*150+1*75 | 230 | 0 | 0 | Reserve
96 | Gopalganj Peaking |  | PDB | 16*6.98 | 109 | 75 | 201216 | Low demand
97 | Bheramara 360 MW |  | NWPGCL | 1*278+1*132 | 410 | 75 | 7086816 | ST synchronization
98 | Noapara (KZA) 40MW |  | QRPP | 5*8.5 | 40 | 40 | 430125
| Khulna (Aggreeco) 55MW |  | QRPP | 71*0.85 | 0 | 0 | 0 | Contract Expired
99 | Bangla Trak Noapara |  | IPP | 70*1.4 | 100 | 0 | 92160 | Reserve
| Labon Chora 105 MW |  | IPP | 105 | 0 | 91 | 1244000 | Engine problem
| Khulna Area Total |  |  |  | 2214 | 1160 | 27515195
100 | Summit Barisal 110 MW |  | IPP | 7*17.076 | 110 | 110 | 851616
101 | Barisal GT: Unit-1, 2 |  | PDB | 2*20 | 30 | 0 | 0 | Reserve
102 | Bhola (Venture) 33MW |  | RPP | 1*34.50 | 33 | 20 | 452900 | Engine problem
103 | Bhola CCPP 194MW |  | PDB | 2*63+1*68 | 194 | 184 | 4343600 | FGMO
104 | Bhola Aggreko 95MW |  | QRPP | 96*1.10 | 95 | 95 | 2294172
| Barisal Area Total |  |  |  | 462 | 409 | 7942288
105 | Baghabari GT 71MW |  | PDB | 1*71 | 71 | 0 | 0 | Gas shortage
| Baghabari GT 100MW |  | PDB | 1*100 | 100 | 0 | 0 | Under maint.
106 | Baghabari Peaking 50MW |  | PDB | 6*8.9 | 52 | 43 | 133079
107 | Bera Peaking |  | PDB | 9*8.29 | 71 | 54 | 221891
108 | Amnura 50MW |  | QRPP | 7*7.79 | 50 | 50 | 866700
109 | Katakhali (Northern) |  | QRPP | 6*8.9 | 50 | 43 | 622864 | Engine problem
110 | Katakhali Peaking |  | PDB | 6*8.7 | 50 | 35 | 139936
111 | Sirajgonj Unit-1 225MW |  | NWPGCL | 1*150+1*75 | 210 | 189 | 4461927 | FGMO
112 | Sirajgonj Unit-2 225MW |  | NWPGCL | 1*150+1*75 | 220 | 150 | 4953582 | FGMO
113 | Sirajgonj Unit-3 225MW |  | NWPGCL | 1*150+1*75 | 141 | 7 | 37636 | On test
| Sirajgonj Unit-4 414 MW(Gas) |  | SNWPGCL | 1*272+1*132 | 0 | 0 | 0 | On test
114 | Santahar Peaking |  | PDB | 6*8.7 | 50 | 43 | 179165
115 | Bogra (GBB) |  | RPP | 6*4 | 22 | 22 | 489120
116 | Bogra (EPL) |  | RPP | 5*3.3+5*2 | 10 | 5 | 113652 | Engine problem
117 | Ullapara (Summit) |  | SIPP, REB | 4*2.90 | 11 | 8 | 174096
118 | Rajlanka 52 MW |  | IPP | 6*8.92 | 52 | 52 | 237120
119 | Chapainawabganj-100 MW |  | PDB | 12*8.924 | 104 | 92 | 257732
| Rajshahi Area Total |  |  |  | 1264 | 793 | 12888500
120 | Barapukuria Unit-1 |  | PDB | 1*125 | 85 | 0 | 0 | Under overhauling
| Barapukuria Unit-2 |  | PDB | 1*125 | 85 | 0 | 0 | Coal shortage
121 | Barapukuria Unit-3 |  | PDB | 1*275 | 274 | 149 | 3669600
122 | Rangpur GT |  | PDB | 1*20 | 20 | 17 | 42000
123 | Saidpur GT |  | PDB | 1*20 | 20 | 18 | 42000
| Rangpur Area Total |  |  |  | 484 | 184 | 3753600
| Total |  |  |  | 16445 | 9582 | 190278510
| Eastern Grid Total |  |  |  | 12021 | 7036 | 138178927
| Western Grid Total |  |  |  | 4424 | 2546 | 52099583
| National Grid Total |  |  |  | 16445 | 9582 | 190278510
*Data collected from respective power station over telephone.
Executive Engineer
Network Operation Division

## P3
MAXIMUM LOAD SERVED BY DIFFERENT GRID SUB-STATIONS
Date: | 2018-10-25 | [5 empty] | QF-LDC-09
(a) ENTIRE EASTERN GRID : |  |  | 6437 | MW | (b) ENTIRE WESTERN GRID : |  |  | 2623 | MW
i) Dhaka area |  |  | 3639 | MW | i) Khulna area |  |  | 987 | MW
ii) Chittagong area |  |  | 985 | MW | ii) Rajshahi area |  |  | 886 | MW
iii) Comilla area |  |  | 818 | MW | iii) Barisal area |  |  | 208 | MW
iv) Mymensingh area |  |  | 616 | MW | iv) Rangpur area |  |  | 542 | MW
v) Sylhet area |  |  | 379 | MW
| SYSTEM TOTAL DEMAND ( a + b ) = |  |  | 9060 | MW
MAXIMUM LOAD SERVED BY DIFFERENT SUB-STATIONS
Sub-station | Load (MW) | Hour | Sub-station | Load (MW) | Hour | Sub-station | Load (MW) | Hour
Siddhirganj | 124 | 1200 | Netrokona | 63 | 1830 | Goalpara | 16 | 1200
Munsiganj | 84 | 1800 | Jamalpur | 90 | 1900 | Central s/s | 78 | 1830
Sonargaon | 50 | 1830 | Sherpur | 60 | 1830 | Noapara | 74 | 1800
Shyampur | 170 | 1200 | Srimongal | 28 | 1900 | Jessore | 114 | 1830
Bhulta | 179 | 1830 | Shahjibazar | 90 | 1830 | Jhenida | 78 | 1800
Madanganj | 53 | 1900 | Fenchuganj | 37 | 1900 | Bottail | 90 | 1800
Shitalakhya | 94 | 1500 | Kulawara | 34 | 1830 | G.K Project | 47 | 1900
Rahim steel | 14 | 1300 | Sylhet | 117 | 1800 | Faridpur | 122 | 1830
Matuail | 96 | 900 | Chatak | 21 | 1830 | Madaripur | 90 | 2100
Ghorasal | 66 | 2000 | Sunamganj | 27 | 1930 | Gopalganj | 62 | 1830
Narsingdi | 111 | 1900 | Biani Bazar | 34 | 1800 | Bagerhat | 66 | 1800
Haripur (SBU) | 99 | 1100 | Comilla (S) | 144 | 1800 | Mongla | 38 | 900
Ullon | 84 | 1830 | Comilla(N) | 93 | 1800 | Satkhira | 70 | 1830
Hasnabad | 173 | 1800 | Chandpur | 95 | 1900 | Gallamari | 43 | 1300
Magbazar | 119 | 1300 | Feni | 100 | 1900 | Magura | 38 | 1830
Maniknagar | 106 | 1200 | Chowmuhani | 152 | 2000 | Chuadanga | 70 | 2000
Bangabhaban | 30 | 1100 | Ashuganj | 46 | 2000 | Barisal | 96 | 1800
Narinda | 78 | 1600 | Daudkandi | 86 | 2000 | Patuakhali | 67 | 1930
Dhanmondi | 121 | 1200 | B.Baria | 108 | 1800 | Bhandaria | 40 | 1830
Lalbag | 86 | 1200 | Ramganj | 22 | 2200 | Ishurdi | 40 | 1800
Madartek | 46 | 200 | Madunaghat | 51 | 1200 | Ruppur Paromanobik | 1 | 100
Mirpur | 95 | 1800 | Hathazari | 82 | 1800 | Natore | 87 | 1830
Kalyanpur | 108 | 1800 | Khulshi | 186 | 1300 | Bogra | 190 | 1830
Gulshan | 120 | 1200 | Halishahar | 115 | 1700 | Noagaon | 90 | 1830
Uttara | 79 | 1800 | Baraulia | 144 | 1000 | Rajshahi | 107 | 1830
Uttara(New) | 6 | 1000 | Sikalbaha | 33 | 1800 | C.Nawabganj | 56 | 1830
Kamrangirchar | 72 | 1800 | Dohazari | 76 | 1830 | Amnura | 38 | 1800
Savar | 129 | 1800 | Cox'sbazar | 65 | 1800 | Pabna | 78 | 1900
Bhasantec | 144 | 1800 | Chandraghona | 22 | 1830 | Shahjadpur | 71 | 1830
Agargaon | 41 | 1800 | Kaptai | 3 | 1800 | Serajganj | 65 | 1200
Satmosjid | 84 | 1800 | A. Khaer Stl. | 18 | 2100 | Niyamatpur | 55 | 1800
Tongi | 125 | 900 | Bakulia | 97 | 1930 | Joypurhat | 38 | 1900
Kabirpur | 186 | 1800 | Julda | 21 | 100 | Rangpur | 105 | 1830
Basundhara | 114 | 1800 | TK chemical | 1 | 100 | Lalmonirhat | 69 | 1800
Manikganj | 76 | 1800 | Modern Steel | 14 | 600 | Saidpur | 104 | 1900
Joydevpur | 220 | 1800 | Shahmirpur | 25 | 1800 | Purbasadipur | 73 | 2000
New Tongi | 105 | 1100 | Khagrachhari | 14 | 1830 | Thakurgaon | 52 | 1900
Korda | 252 | 1830 | Matarbari | 20 | 1900 | Palashbari | 83 | 1830
Dhamrai | 40 | 1830 | Baroiar Hat | 10 | 1800 | Barapukuria | 41 | 1830
Tangail | 138 | 1930 | Rangamati | 10 | 1800 | Panchagar | 34 | 1800
Mymensing | 201 | 1900 | Abul Khair 230 | 176 | 1500
Kishorganj | 76 | 1930 | BSRM | 110 | 1830
Sub Divisional Engineer |  |  | Executive Engineer |  |  | Superintendent Engineer
Network Operation Division |  |  | Network Operation Division |  |  | Load Despatch Circle
(1) Honbl. State Minister |  |  | (8) Executive Director (O & M) PGCB. |  |  | (18) C.E. Transmission (1 & 2) PGCB.
Ministry of Power,Energy & Mineral |  |  | (9) Member,Generation,PDB. |  |  | (19) S.E. System Protection,PGCB.
Resources, GOB. |  |  | (10) Member,Distribution,PDB. |  |  | (20) Director,Public Relation,PDB.
(2) Secy (Power Divn.)Ministry of |  |  | (11) Member,Transmission & |  |  | (21) Director Program, PDB.
Power,Energy & Mineral Resources. |  |  | System Operation,PDB. |  |  | (22) S.E. Consumer Affairs,PDB.
(3) Director General,Power cell |  |  | (12) Member,P&D,PDB. |  |  | (23) Director,Project Planning,PDB.
(4) Chairman,BERC |  |  | (13) C.E (P & D), PGCB. |  |  | (24) Director,System Planning,PDB.
(5) Chairman, BPDB. |  |  | (14) G.M. Commercial Operation |  |  | (25) Executive Eng.IMD.
(6) Managing Director, PGCB. |  |  | (15) C.E. Generation,PDB. |  |  | (26) Executive Eng. EMD.

## Voltage
MAXIMUM & MINIMUM VOLTAGES OF DIFFERENT GRID SUB-STATIONS:
Date: | 2018-10-25
Sub-Station | Maxm | Hour | Minm | Hour | Sub-Station | Maxm | Hour | Minm | Hour
| Voltage |  | Voltage |  |  | Voltage |  | Voltage
400 KV | KV |  | KV |  |  | KV |  | KV
Bibiyana | 393 | 2:00 | 380 | 10:00 | Kaliakoir | 371 | 1:00 | 358 | 11:00
Bheramara | 402 | 2:00 | 394 | 18:30 | Bhulta | 382 | 2:00 | 368 | 12:00
Ashuganj(N) | 392 | 2:00 | 380 | 10:00
230 KV | KV |  | KV |  | 230 KV | KV |  | KV
Ghorasal | 230 | 1:00 | 224 | 10:00 | Hathazari | 221 | 21:00 | 215 | 12:00
Ishurdi | 235 | 5:00 | 225 | 18:00 | Megnaghat | 224 | 5:00 | 218 | 10:00
Ashuganj | 235 | 1:00 | 230 | 10:00 | Fenchuganj | 238 | 1:00 | 234 | 15:00
Serajganj | 225 | 1:00 | 220 | 12:00 | Siddhirganj | 222 | 1:00 | 214 | 12:00
Baghabari | 228 | 4:00 | 220 | 13:00 | Maniknagar | 221 | 5:00 | 213 | 15:00
Barapukuria | 237 | 4:00 | 227 | 18:00 | Old Airport | 223 | 1:00 | 212 | 10:00
Bogra | 225 | 4:00 | 215 | 18:30 | Barisal | 224 | 18:30 | 217 | 21:00
Khulna South | 236 | 6:00 | 227 | 1:00 | AKSML | 219 | 18:00 | 211 | 23:00
Rampura | 222 | 7:00 | 215 | 11:00 | BSRM | 220 | 18:00 | 214 | 12:00
Haripur | 221 | 1:00 | 214 | 10:00 | Bibiyana | 234 | 1:00 | 229 | 16:00
Hasnabad | 222 | 3:00 | 213 | 10:00 | Bhulta | 224 | 2:00 | 215 | 10:00
Aminbazar | 224 | 2:00 | 214 | 10:00 | Ashuganj (S) | 234 | 2:00 | 227 | 12:00
Tongi | 225 | 9:00 | 210 | 11:00 | Kaliakoir | 227 | 1:00 | 218 | 10:00
Comilla (N) | 232 | 5:00 | 225 | 17:00
132 kV | KV |  | KV |  | 132 kV | KV |  | KV
Siddhirganj | 137 | 1800 | 128 | 1200 | Ramganj | 125 | 1200 | 121 | 1800
Munsiganj | 138 | 183 | 130 | 900 | Madanhat | 131 | 1800 | 128 | 300
Megnaghat | 137 | 1800 | 129 | 600 | Hathazari | 132 | 2000 | 127 | 1200
Shyampur | 135 | 1830 | 124 | 900 | Khulshi | 128 | 1900 | 123 | 1200
Bhulta | 131 | 1800 | 122 | 1000 | Halishahar | 131 | 2000 | 126 | 300
Madanganj | 133 | 1800 | 125 | 1000 | Baraulia | 129 | 1830 | 125 | 1100
Shitalakhya | 136 | 1800 | 125 | 1000 | Sikalbaha | 130 | 800 | 126 | 1200
Rahim steal | 134 | 200 | 128 | 900 | Dohazari | 128 | 900 | 126 | 300
Matuail | 136 | 1800 | 127 | 1000 | Cox'sbazar | 127 | 800 | 120 | 1200
Ghorasal | 137 | 100 | 135 | 700 | Chandraghona | 131 | 900 | 128 | 300
Narsinghdi | 134 | 800 | 128 | 1700 | Kaptai | 131 | 800 | 128 | 1600
Haripur (SBU) | 137 | 1800 | 128 | 1000 | A. Khaer Stl. | 130 | 2100 | 126 | 300
Ullon | 132 | 600 | 127 | 1200 | Bakulia | 129 | 1830 | 124 | 1200
Hasnabad | 134 | 600 | 125 | 1200 | Julda | 130 | 1830 | 126 | 400
Magbazar | 136 | 600 | 127 | 1200 | TK Chemical | 132 | 900 | 126 | 1200
Maniknagar | 132 | 600 | 125 | 1200 | Modern Steel | 129 | 1800 | 124 | 300
Bangabhaban | 130 | 200 | 120 | 1200 | Shahmirpur | 130 | 2000 | 125 | 1200
Narinda | 136 | 600 | 128 | 1800 | Khagrachhari | 131 | 2100 | 127 | 100
Dhanmondi | 132 | 600 | 127 | 1200 | Matarbari | 129 | 900 | 120 | 100
Lalbag | 130 | 200 | 120 | 1200 | Baroiar Hat | 129 | 100 | 126 | 1300
Madartek | 136 | 600 | 128 | 1800 | Rangamati | 130 | 700 | 127 | 100
Mirpur | 137 | 300 | 129 | 1000 | Goalpara | 136 | 1830 | 130 | 100
Kalyanpur | 137 | 400 | 129 | 1000 | Central s/s | 136 | 2000 | 130 | 100
Gulshan | 136 | 300 | 128 | 1200 | Noapara | 135 | 500 | 130 | 100
Uttara | 132 | 300 | 124 | 1200 | Jessore | 130 | 500 | 125 | 100
Uttara(New) | 133 | 400 | 125 | 1000 | Jhenida | 134 | 600 | 125 | 1800
Kamrangirchar | 133 | 1800 | 124 | 1200 | Bottail | 137 | 500 | 130 | 1800
Savar | 133 | 100 | 126 | 1000 | G.K.Project | 142 | 300 | 134 | 1800
Bhasantec | 136 | 200 | 127 | 1200 | Faridpur | 136 | 600 | 128 | 2100
Agargaon | 137 | 200 | 128 | 1200 | Madaripur | 135 | 600 | 130 | 100
Satmosjid | 137 | 200 | 128 | 1100 | Gopalganj | 138 | 1900 | 126 | 2100
Tongi | 133 | 100 | 127 | 1000 | Bagerhat | 135 | 1300 | 127 | 100
Kabirpur | 135 | 1700 | 130 | 1100 | Mongla | 133 | 1700 | 125 | 100
Basundhara | 132 | 200 | 124 | 1600 | Satkhira | 135 | 600 | 130 | 100
Manikganj | 135 | 600 | 130 | 1000 | Gallamari | 136 | 600 | 131 | 100
Joydevpur | 138 | 100 | 135 | 1600 | Magura | 134 | 600 | 125 | 1800
New Tongi | 134 | 100 | 126 | 1200 | Chuadanga | 131 | 500 | 120 | 1800
Kodda | 139 | 1930 | 128 | 700 | Barisal | 140 | 1930 | 135 | 100
Dhamrai | 136 | 100 | 130 | 1100 | Patuakhali | 136 | 500 | 130 | 100
Tangail | 136 | 1400 | 131 | 1100 | Bhandaria | 136 | 1700 | 131 | 100
Mymensing | 133 | 1700 | 127 | 1800 | Ishurdi | 140 | 600 | 133 | 1800
Kishorganj | 132 | 900 | 125 | 1800 | Ruppur Paromanobik | 141 | 100 | 134 | 1830
Netrokona | 133 | 200 | 127 | 1800 | Natore | 136 | 500 | 130 | 800
Jamalpur | 138 | 1700 | 130 | 700 | Bogra | 134 | 300 | 126 | 1830
Sherpur | 135 | 100 | 130 | 500 | Noagaon | 130 | 100 | 122 | 1830
Srimongal | 139 | 700 | 137 | 1000 | Rajshahi | 135 | 1930 | 126 | 800
Shahjibazar | 139 | 900 | 134 | 1100 | C.Nawabganj | 131 | 1900 | 123 | 800
Fenchuganj | 138 | 900 | 135 | 1200 | Amnura | 136 | 1900 | 120 | 800
Khulawara | 137 | 500 | 134 | 1600 | Pabna | 135 | 400 | 122 | 1500
Sylhet | 136 | 500 | 133 | 1800 | Shahjadpur | 141 | 400 | 135 | 1100
Chatak | 136 | 200 | 133 | 1800 | Serajganj | 135 | 400 | 125 | 1200
Sunamganj | 135 | 100 | 132 | 1800 | Niyamatpur | 130 | 200 | 119 | 1800
Biani Bazar | 136 | 100 | 132 | 1800 | Joypurhat | 132 | 600 | 121 | 1300
Cumilla(s) | 129 | 2000 | 126 | 1000 | Rangpur | 130 | 500 | 117 | 1800
Cumilla(n) | 137 | 1830 | 135 | 900 | Lalmonirhat | 126 | 300 | 110 | 1800
Chandpur | 130 | 700 | 126 | 1900 | Saidpur | 129 | 600 | 114 | 1800
Feni | 122 | 700 | 120 | 1700 | Purbasadipur | 135 | 200 | 125 | 1830
Chowmuhani | 127 | 700 | 122 | 1600 | Thakurgaon | 130 | 500 | 115 | 1830
Ashuganj | 140 | 2200 | 136 | 700 | Palashbari | 128 | 400 | 116 | 1800
Daudkandi | 138 | 1800 | 127 | 1200 | Barapukuria | 137 | 400 | 127 | 1800
B.Baria | 137 | 2200 | 132 | 1500 | Panchagar | 126 | 500 | 111 | 1830

## L-Curve
Date | 2018-10-25
.
TIME | E-W INT.(Export) | EAST GRID | WEST GRID | TOTAL |  |  | DAILY LOAD CURVE
0:00 | 50 | 5506 | 2011 | 7517 |  |  |  | QF-LDC-12
0:30 | 40 | 5541 | 1998 | 7539 | Date: | 2018-10-25
1:00 | 30 | 5576 | 1985 | 7561
1:30 | 40 | 5407 | 1966 | 7373
2:00 | 50 | 5238 | 1947 | 7185
2:30 | 95 | 5114 | 1938 | 7052 | [5 empty] | Gen. at Eve. Peak | 9582 | 9582 MW (19:00 )
3:00 | 140 | 4990 | 1929 | 6919 | [6 empty] | 19:00
3:30 | 110 | 4902.5 | 1825 | 6727.5 | [5 empty] | Gen. at Day Peak | 8111.9 | 8111.9 MW (12:00 )
4:00 | 80 | 4815 | 1721 | 6536 | [6 empty] | 12:00
4:30 | 65 | 4820 | 1724.5 | 6544.5 | [5 empty] | Highest Generation | 9582
5:00 | 50 | 4825 | 1728 | 6553 | [6 empty] | 19:00
5:30 | 30 | 4809.75 | 1755 | 6564.75
6:00 | 10 | 4794.5 | 1782 | 6576.5
6:30 | 15 | 4828.9 | 1760.5 | 6589.4
7:00 | 20 | 4863.3 | 1739 | 6602.3
7:30 | 10 | 4936.95 | 1807.5 | 6744.45
8:00 | 0 | 5010.6 | 1876 | 6886.6
8:30 | 75 | 5112.25 | 1920 | 7032.25
9:00 | 150 | 5213.9 | 1964 | 7177.9
9:30 | 190 | 5279.8 | 2040 | 7319.8
10:00 | 230 | 5345.7 | 2116 | 7461.7
10:30 | 235 | 5467.15 | 2152.5 | 7619.65
11:00 | 240 | 5588.6 | 2189 | 7777.6
11:30 | 220 | 5730.75 | 2214 | 7944.75
12:00 | 200 | 5872.9 | 2239 | 8111.9
12:30 | 155 | 5952.65 | 2195.5 | 8148.15
13:00 | 110 | 6032.4 | 2152 | 8184.4
13:30 | 135 | 5891.9 | 2141 | 8032.9
14:00 | 160 | 5751.4 | 2130 | 7881.4
14:30 | 195 | 5927.8 | 2128.5 | 8056.3
15:00 | 230 | 6104.2 | 2127 | 8231.2
15:30 | 215 | 6020.7 | 2088.5 | 8109.2
16:00 | 200 | 5937.2 | 2050 | 7987.2
16:30 | 160 | 5941.85 | 2036 | 7977.85
17:00 | 120 | 5946.5 | 2022 | 7968.5
17:30 | 105 | 6497.75 | 2267 | 8764.75
18:00 | 90 | 7049 | 2512 | 9561
18:30 | 215 | 7042.5 | 2529 | 9571.5
19:00 | 340 | 7036 | 2546 | 9582
19:30 | 300 | 6878 | 2670 | 9548
20:00 | 170 | 6656 | 2707 | 9363 |  |  |  | Executive Engineer
20:30 | 132 | 6541 | 2619.5 | 9160.5 |  |  |  | Network Operation Division
21:00 | 94 | 6426 | 2532 | 8958
21:30 | 147 | 6285.5 | 2406.5 | 8692
22:00 | 200 | 6145 | 2281 | 8426 |  |  |  |  | Page 6 of 7
22:30 | 115 | 5976.5 | 2169.5 | 8146
23:00 | 30 | 5808 | 2058 | 7866
23:30 | 40 | 5657 | 2034.5 | 7691.5
24:00 | 50 | 5506 | 2011 | 7517
9582 MW (19:00 )
8111.9 MW (12:00 )

## En-Curve
DAILY ENERGY CURVE
Date | 2018-10-25 |  | Energy | 190278510
[10 empty] | 2018-10-25 | [5 empty] | QF-LDC-11
TIME | GAS | HVDC | P.GEN(GAS). | P.GEN(OIL). | COAL | HYDRO | OIL | SHORTAGE | TRIPURA
0:00 | 4278 | 749 | 1406 | 727 | 150 | 95 | 0 | 0 | 112
0:30 | 4162.5 | 752.5 | 1411.5 | 863 | 150 | 89.5 | 0 | 0 | 110 | Date: | 2018-10-25
1:00 | 4047 | 756 | 1417 | 999 | 150 | 84 | 0 | 0 | 108
1:30 | 4012 | 757.5 | 1332 | 932.5 | 150 | 83 | 0 | 0 | 106 | [7 empty] | Total Energy | 190.2785 | Total Energy Gen 190.279 MKWHr Energy Not Served 0.000 MKWHr Energy Requirement 190.279 MKWHr
2:00 | 3977 | 759 | 1247 | 866 | 150 | 82 | 0 | 0 | 104 | [7 empty] | Energy not Served | 0
2:30 | 3982.5 | 759 | 1237 | 740 | 149.5 | 82 | 0 | 0 | 102 | [7 empty] | Energy Requirement | 190.2785
3:00 | 3988 | 759 | 1227 | 614 | 149 | 82 | 0 | 0 | 100
3:30 | 4003 | 662 | 1236 | 495 | 149.5 | 82 | 0 | 0 | 100 | [6 empty] | Shortage
4:00 | 4018 | 565 | 1245 | 376 | 150 | 82 | 0 | 0 | 100
4:30 | 4024.5 | 565 | 1249 | 376 | 150 | 82 | 0 | 0 | 98
5:00 | 4031 | 565 | 1253 | 376 | 150 | 82 | 0 | 0 | 96
5:30 | 4046 | 565 | 1253.5 | 376 | 150 | 82 | 0 | 0 | 92
6:00 | 4061 | 565 | 1254 | 376 | 150 | 82 | 0 | 0 | 88
6:30 | 4076.5 | 565 | 1254 | 375 | 150 | 82 | 0 | 0 | 84 |  |  |  |  | Coal
7:00 | 4092 | 565 | 1254 | 374 | 150 | 82 | 0 | 0 | 80
7:30 | 4029.5 | 633.5 | 1277 | 477 | 150 | 82 | 5 | 0 | 82 |  |  |  | Oil |  |  |  | ,
8:00 | 3967 | 702 | 1300 | 580 | 150 | 82 | 10 | 0 | 84
8:30 | 3957.5 | 730.5 | 1284.5 | 700 | 150 | 83 | 21.5 | 0 | 91
9:00 | 3948 | 759 | 1269 | 820 | 150 | 84 | 33 | 0 | 98
9:30 | 4011 | 759.5 | 1250.5 | 910.5 | 150.5 | 84 | 33 | 0 | 102
10:00 | 4074 | 760 | 1232 | 1001 | 151 | 84 | 33 | 0 | 106
10:30 | 4065.5 | 757 | 1287 | 1107.5 | 150.5 | 89 | 33 | 0 | 109
11:00 | 4057 | 754 | 1342 | 1214 | 150 | 94 | 33 | 0 | 112
11:30 | 4123.5 | 753.5 | 1369.5 | 1291.5 | 150 | 94.5 | 24.5 | 0 | 116
12:00 | 4190 | 753 | 1397 | 1369 | 150 | 95 | 16 | 0 | 120
12:30 | 4105 | 753 | 1369 | 1521.5 | 150 | 94.5 | 16 | 0 | 118
13:00 | 4020 | 753 | 1341 | 1674 | 150 | 94 | 16 | 0 | 116
13:30 | 4020 | 753 | 1341 | 1674 | 150 | 94 | 16 | 0 | 116
14:00 | 4020 | 753 | 1341 | 1674 | 150 | 94 | 16 | 0 | 116
14:30 | 3948.5 | 753 | 1362.5 | 1746 | 149.5 | 93 | 16 | 0 | 123
15:00 | 3877 | 753 | 1384 | 1818 | 149 | 92 | 16 | 0 | 130
15:30 | 3885 | 753 | 1369 | 1707 | 149 | 92 | 19 | 0 | 126
16:00 | 3893 | 753 | 1354 | 1596 | 149 | 92 | 22 | 0 | 122
16:30 | 3860 | 753 | 1349.5 | 1594 | 149 | 92 | 55 | 0 | 122
17:00 | 3827 | 753 | 1345 | 1592 | 149 | 92 | 88 | 0 | 122
17:30 | 3881 | 753 | 1342.5 | 2033 | 149 | 92 | 381 | 0 | 133
18:00 | 3935 | 753 | 1340 | 2474 | 149 | 92 | 674 | 0 | 144
18:30 | 4002.5 | 753 | 1353.5 | 2426 | 149 | 92 | 654.5 | 0 | 141
19:00 | 4070 | 753 | 1367 | 2378 | 149 | 92 | 635 | 0 | 138
19:30 | 4239 | 753 | 1402 | 2245 | 149 | 92 | 528 | 0 | 140
20:00 | 4343 | 752 | 1388 | 2046 | 149 | 92 | 455 | 0 | 138
20:30 | 4339.5 | 752.5 | 1398 | 1948.5 | 149 | 92 | 345 | 0 | 136
21:00 | 4336 | 753 | 1408 | 1851 | 149 | 92 | 235 | 0 | 134
21:30 | 4301.5 | 753 | 1405.5 | 1720.5 | 149 | 92 | 139.5 | 0 | 131
22:00 | 4267 | 753 | 1403 | 1590 | 149 | 92 | 44 | 0 | 128
22:30 | 4306.5 | 751 | 1406.5 | 1293 | 149.5 | 93.5 | 22 | 0 | 124
23:00 | 4346 | 749 | 1410 | 996 | 150 | 95 | 0 | 0 | 120
23:30 | 4312 | 749 | 1408 | 861.5 | 150 | 95 | 0 | 0 | 116 | Max Temp. in Dhaka |  | 32.0° C
24:00 | 4278 | 749 | 1406 | 727 | 150 | 95 | 0 | 0 | 112
Executive Engineer
Network Operation Division
Page 5 of 7
GAS
Oil
HVDC
COAL
HYDRO
Total Energy Gen 190.279 MKWHr Energy Not Served 0.000 MKWHr Energy Requirement 190.279 MKWHr
Note on W13: Author:

## Generation
2018-10-25
Si No | Unit | 1:00 | 2:00 | 3:00 | 4:00 | 5:00 | 6:00 | 7:00 | 8:00 | 9:00 | 10:00 | 11:00 | 12:00 | 13:00 | 14:00 | 15:00 | 16:00 | 17:00 | 18:00 | 18:30 | 19:00 | 19:30 | 20:00 | 21:00 | 22:00 | 23:00 | 24:00 | KWH
1 | Kaptai Unit-1, 2 & 3 | 44 | 42 | 42 | 42 | 42 | 42 | 42 | 42 | 44 | 44 | 44 | 45 | 44 | 43 | 42 | 42 | 42 | 42 |  | 42 | 42 | 42 | 42 | 42 | 45 | 45 | 1019695
2 | Kaptai Unit-4 & 5 | 40 | 40 | 40 | 40 | 40 | 40 | 40 | 40 | 40 | 40 | 50 | 50 | 50 | 50 | 50 | 50 | 50 | 50 |  | 50 | 50 | 50 | 50 | 50 | 50 | 50 | 1106000
3 | Chattogram ST-1 (Raozan) | 150 | 150 | 150 | 150 | 150 | 150 | 150 | 150 | 150 | 150 | 150 | 150 | 150 | 150 | 150 | 150 | 150 | 150 |  | 150 | 150 | 150 | 150 | 150 | 150 | 150 | 3600000
4 | Chittgong ST-2 (Raozan) | 160 | 160 | 160 | 160 | 160 | 160 | 160 | 160 | 160 | 160 | 160 | 160 | 160 | 160 | 160 | 160 | 160 | 160 |  | 160 | 160 | 160 | 150 | 150 | 150 | 150 | 3900000
5 | Raozan 25 MW (RPCL) | [7 empty] | 8 | 8 | 8 | 8 | 8 | 8 | 8 | 8 | 8 | 8 | 17 |  | 25 | 25 | 25 | 25 | 25 | 8 | 8 | 217800
| Teknaf Solartech 20MW |  |  |  |  | 0 | 0.5 | 5.1 | 10.8 | 15.6 | 19 | 19.7 | 19.8 | 19.2 | 15.8 | 11.2 | 5.7 | 0.5 | 0 |  | 0 | [6 empty] | 142500
6 | Sikalbaha 225MW (Gas) | 203 | 202 | 202 | 214 | 216 | 200 | 221 | 202 | 202 | 206 | 203 | 229 | 203 | 210 | 213 | 203 | 203 | 202 |  | 202 | 202 | 202 | 202 | 202 | 212 | 200 | 4841403
7 | Sikalbaha 225MW (Oil)
8 | Sikalbaha ST 60MW
9 | Sikalbaha GT 150MW (Gas)
10 | Sikalbaha GT 150MW (Oil)
| Dohazari Peaking | [8 empty] | 17 | 17 | 17 | 0 | 0 |  |  |  | 0 | 51 |  | 51 | 49 | 45 | 17 | 17 | 0 | 0 | 235069
12 | Hathazari peaking | [17 empty] | 62 |  | 80 | 78 | 66 | 56 | 11 | 0 |  | 274320
| Daudkandi bangla trak | [16 empty] | 0 | 70 |  | 0 | 0 | 0 | 0 |  |  |  | 71040
14 | Daudkandi Peaking 52MW | [16 empty] | 0 | 50 |  | 0 | 0 | [5 empty] | 73872
15 | Siddhirgonj ST 210MW
16 | Siddhirgonj GT Unit-1& 2 | 70 | 70 | 70 | 70 | 70 | 105 | 104 | 40 | 105 | 101 | 101 | 101 | 65 | 40 | 65 | 65 | 65 | 104 |  | 102 | 103 | 102 | 104 | 104 | 103 | 104 | 2184000
17 | Siddhirganj CCPP-335 MW | 226 | 227 | 227 | 226 | 223 | 226 | 224 | 224 | 218 | 218 | 218 | 217 | 215 | 110 | 140 | 140 | 140 | 219 |  | 219 | 219 | 221 | 220 | 220 | 220 | 220 | 5031148
18 | Summit Gazipur | 288 | 220 | 148 | 92 | 92 | 92 | 92 | 92 | 92 | 92 | 92 | 107 | 212 | 275 | 263 | 260 | 235 | 240 |  | 293 | 288 | 288 | 293 | 275 | 258 | 203 | 4631000
19 | Ashuganj 195MW Modular | 68 | 68 | 68 | 68 | 68 | 68 | 68 | 68 | 68 | 68 | 68 | 68 | 68 | 74 | 74 | 0 | 0 | [7 empty] | 45 | 45 | 1187636
20 | Ghorasal ST: Unit-1,2 | 68 | 30 | 30 | 30 | 30 | 30 | 30 | 30 | 30 | 30 | 30 | 30 | 30 | 30 | 30 | 30 | 30 | 30 |  | 30 | 30 | 30 | 30 | 30 | 30 | 30 | 712000
21 | Ghorasal ST: Unit-3
22 | Ghorasal Unit-4 GT | 251 | 251 | 251 | 251 | 261 | 260 | 264 | 262 | 262 | 248 | 255 | 246 | 249 | 251 | 251 | 251 | 247 | 252 |  | 252 | 252 | 252 | 252 | 252 | 252 | 253 | 6097000
23 | Ghorasal ST: Unit-5
24
25 | Ghorasal ST: Unit-7 | 250 | 250 | 250 | 250 | 250 | 250 | 250 | 250 | 250 | 300 | 300 | 300 | 300 | 200 | 250 | 250 | 250 | 310 |  | 310 | 310 | 310 | 310 | 310 | 310 | 310 | 6507818
26
28 | Ashuganj ST: Unit- 3 | 80 | 80 | 80 | 80 | 80 | 80 | 80 | 80 | 80 | 80 | 80 | 100 | 100 | 100 | 100 | 100 | 100 | 120 |  | 120 | 120 | 120 | 120 | 120 | 120 | 100 | 2392412
29 | Ashuganj ST: Unit- 4 | 100 | 100 | 100 | 100 | 100 | 100 | 100 | 100 | 100 | 100 | 100 | 100 | 100 | 100 | 100 | 100 | 100 | 100 |  | 115 | 115 | 115 | 115 | 115 | 115 | 115 | 2473750
30 | Ashuganj ST: Unit- 5
32 | Ashuganj Engines TSK | 34 | 34 | 34 | 34 | 34 | 34 | 34 | 34 | 38 | 34 | 34 | 36 | 41 | 41 | 41 | 41 | 41 | 41 |  | 41 | 41 | 41 | 41 | 41 | 41 | 41 | 858240
33 | Ashuganj CCPP 225 MW | 116 | 120 | 122 | 121 | 120 | 132 | 146 | 152 | 150 | 148 | 27 | 27 | 30 | 39 | 39 | 101 | 173 | 220 |  | 220 | 226 | 226 | 183 | 183 | 196 | 183 | 3181000
34 | Ashuganj CCPP(South) | 305 | 305 | 305 | 316 | 342 | 279 | 294 | 257 | 257 | 253 | 305 | 334 | 345 | 301 | 312 | 298 | 305 | 276 |  | 283 | 276 | 276 | 305 | 305 | 334 | 305 | 7206500
| Ashuganj CCPP(North) | 360 | 360 | 360 | 360 | 355 | 355 | 360 | 360 | 360 | 360 | 360 | 360 | 360 | 360 | 360 | 360 | 360 | 360 |  | 350 | 330 | 330 | 330 | 300 | 300 | 300 | 8677000
35 | Ashuganj (Precision) 55MW | 5 | 5 | 5 | 5 | 5 | 5 | 5 | 5 | 5 | 5 | 5 | 5 | 30 | 30 | 30 | 30 | 30 | 30 |  | 30 | 40 | 40 | 40 | 40 | 40 | 5 | 495840
36 | Chandpur CCPP | 100 | 100 | 100 | 100 | 100 | 100 | 100 | 100 | 100 | 100 | 100 | 100 | 100 | 100 | 100 | 100 | 95 | 95 |  | 95 | 95 | 95 | 100 | 100 | 100 | 100 | 2352200
37 | Tongi GT
38 | Haripur GT: Unit-1, 2
39 | Haripur 412 MW CCPP
40 | Meghnaghat CCPP 450MW
41 | Haripur Power CCPP 360MW | 358 | 302 | 282 | 281 | 288 | 289 | 303 | 305 | 302 | 340 | 355 | 353 | 353 | 265 | 351 | 352 | 353 | 355 |  | 357 | 356 | 357 | 361 | 361 | 353 | 359 | 7878000
42 | Mymensingh RPCL 210MW | 47 | 47 | 47 | 47 | 47 | 47 | 47 | 47 | 46 | 46 | 44 | 44 | 30 | 30 | 31 | 44 | 46 | 46 |  | 46 | 46 | 46 | 46 | 46 | 46 | 46 | 1074880
43 | Haripur NEPC 110MW | [16 empty] | 40 | 110 |  | 110 | 55 | 14 | 0 | 0 |  |  | 241900
44 | Fenchugonj CCPP-1 | 55 | 55 | 55 | 55 | 55 | 55 | 55 | 55 | 55 | 55 | 55 | 55 | 53 | 53 | 54 | 54 | 54 | 54 |  | 54 | 54 | 54 | 54 | 54 | 55 | 55 | 1277000
45 | Fenchugonj CCPP-2 | 62 | 62 | 62 | 62 | 62 | 62 | 62 | 62 | 62 | 52 | 42 | 52 | 90 | 90 | 90 | 90 | 90 | 90 |  | 90 | 90 | 90 | 90 | 90 | 90 | 90 | 1796680
46 | Shajibazar 330 MW | 122 | 124 | 124 | 124 | 123 | 123 | 124 | 124 | 122 | 123 | 122 | 123 | 124 | 124 | 121 | 120 | 122 | 122 |  | 123 | 124 | 123 | 123 | 122 | 124 | 118 | 2858397
47 | Shahjibazar GT: Unit- 8, 9 | 47 | 42 | 51 | 67 | 67 | 65 | 63 | 60 | 40 | 65 | 62 | 62 | 53 | 61 | 62 | 57 | 56 | 64 |  | 67 | 67 | 67 | 55 | 46 | 66 | 62 | 1430000
48 | Shahjibazar 86MW | 86 | 50 | 40 | 40 | 40 | 40 | 40 | 86 | 86 | 40 | 40 | 86 | 86 | 86 | 86 | 86 | 86 | 86 |  | 88 | 88 | 89 | 89 | 89 | 89 | 89 | 1763520
49 | Shahjibazar (EPL) 50MW | 47 | 47 | 47 | 47 | 47 | 47 | 47 | 47 | 46 | 46 | 45 | 45 | 45 | 45 | 45 | 45 | 45 | 45 |  | 45 | 45 | 45 | 45 | 45 | 46 | 45 | 1051920
50 | Sylhet GT 150 MW | 80 | 80 | 80 | 80 | 80 | 80 | 80 | 80 | 80 | 80 | 99 | 100 | 100 | 98 | 118 | 117 | 78 | 109 |  | 110 | 110 | 110 | 110 | 80 | 79 | 78 | 2253800
51 | Sylhet GT 20 MW | [12 empty] | 18 | 18 | 18 | 18 | 18 | 19 |  | 19 | 19 | 19 | 19 | 19 | 19 | 19 | 217000
52 | Sylhet (EPL) 50MW | 46 | 46 | 46 | 46 | 46 | 46 | 46 | 47 | 46 | 45 | 43 | 43 | 43 | 12 | 45 | 45 | 45 | 47 |  | 46 | 47 | 47 | 48 | 47 | 48 | 47 | 1056740
53 | Sylhet (Desh) 10MW | 9 | 9 | 9 | 9 | 9 | 9 | 9 | 9 | 9 | 9 | 9 | 7 | 7 | 9 | 9 | 9 | 9 | 9 |  | 9 | 9 | 9 | 9 | 9 | 9 | 9 | 212940
54 | Hobiganj 11MW | 8 | 8 | 8 | 8 | 8 | 8 | 8 | 8 | 8 | 8 | 8 | 11 | 11 | 0 | 5 | 5 | 5 | 5 |  | 11 | 11 | 11 | 11 | 11 | 8 | 11 | 194208
55 | Fenchugonj (Barakatullah) 51MW | 53 | 53 | 53 | 53 | 53 | 53 | 53 | 53 | 53 | 48 | 47 | 48 | 50 | 50 | 48 | 50 | 53 | 53 |  | 53 | 53 | 53 | 53 | 53 | 53 | 53 | 1246800
56 | Shahjahanulla 25 MW | 0 | 8 | 8 | 15 | 15 | 23 | 23 | 25 | 25 | 25 | 25 | 25 | 24 | 24 | 16 | 16 | 16 | 23 |  | 25 | 25 | 25 | 25 | 25 | 25 | 25 | 489576
57 | Summit Bibiana- 2 | 290 | 280 | 290 | 310 | 310 | 310 | 300 | 290 | 270 | 270 | 290 | 300 | 270 | 260 | 290 | 300 | 275 | 265 |  | 275 | 295 | 275 | 285 | 280 | 280 | 310 | 7343250
58 | Southern 55MW | 55 | 55 | 17 | 17 | 17 | 17 | 17 | 55 | 55 | 55 | 55 | 55 | 55 | 55 | 55 | 55 | 55 | 55 |  | 55 | 55 | 55 | 55 | 55 | 55 | 55 | 1148070
59 | Sikalbaha (Energis) | [7 empty] | 4 | 35 | 40 | 40 | 40 | 50 | 50 | 50 | 50 | 50 | 40 |  | 40 | 40 | 50 | 50 | 50 | 0 |  | 674880
60 | Barabkunda (Regent) | 22 | 22 | 22 | 22 | 0 | 0 | 22 | 22 | 22 | 22 | 22 | 22 | 22 | 22 | 22 | 22 | 22 | 22 |  | 22 | 22 | 22 | 22 | 22 | 22 | 22 | 499776
61 | Narshingdi (Doreen) | 19 | 19 | 19 | 19 | 19 | 19 | 19 | 19 | 19 | 19 | 19 | 19 | 19 | 19 | 19 | 19 | 19 | 19 |  | 19 | 19 | 19 | 19 | 19 | 19 | 19 | 429552
62 | Tangail (Doreen) 22MW | 22 | 22 | 22 | 22 | 22 | 22 | 22 | 22 | 22 | 22 | 22 | 22 | 22 | 22 | 22 | 22 | 22 | 22 |  | 22 | 22 | 22 | 22 | 22 | 22 | 22 | 511344
63 | Tripura | 108 | 104 | 100 | 100 | 96 | 88 | 80 | 84 | 98 | 106 | 112 | 120 | 116 | 122 | 130 | 122 | 122 | 144 |  | 138 | 140 | 138 | 134 | 128 | 120 | 112 | 2736000
64 | Malancha, Ctg. EPZ (United) | 39 | 39 | 40 | 40 | 41 | 41 | 37 | 10 | 4 | 4 | 4 | 6 | 8 | 6 | 3 | 4 | 10 | 3 |  | 19 | 21 | 25 | 31 | 34 | 37 | 37 | 510240
65 | Feni (Doreen) 22MW | 19 | 19 | 19 | 19 | 19 | 19 | 19 | 19 | 19 | 19 | 19 | 19 | 19 | 19 | 19 | 19 | 19 | 19 |  | 19 | 19 | 19 | 19 | 19 | 19 | 19 | 449604
66 | Feni, Mohipal (Doreen) | 11 | 8 | 8 | 8 | 8 | 8 | 8 | 8 | 5 | 3 | 11 | 11 | 11 | 11 | 11 | 11 | 11 | 11 |  | 11 | 11 | 11 | 11 | 11 | 11 | 11 | 215820
67 | Jangalia (Summit) 33MW | 33 | 33 | 33 | 33 | 33 | 33 | 33 | 33 | 33 | 33 | 33 | 33 | 33 | 33 | 33 | 33 | 33 | 33 |  | 33 | 33 | 33 | 33 | 33 | 33 | 33 | 815200
68 | Summit Cumilla 25MW | 15 | 15 | 15 | 15 | 15 | 15 | 12 | 15 | 12 | 12 | 12 | 12 | 12 | 12 | 12 | 12 | 12 | 12 |  | 22 | 22 | 22 | 22 | 22 | 22 | 22 | 402200
69 | Summit Ashulia | 25 | 25 | 25 | 25 | 25 | 25 | 25 | 25 | 25 | 25 | 25 | 25 | 25 | 25 | 25 | 25 | 25 | 25 |  | 25 | 25 | 25 | 25 | 25 | 25 | 25 | 600000
70 | Summit Madhabdi | 32 | 32 | 32 | 32 | 32 | 32 | 32 | 32 | 32 | 32 | 32 | 32 | 32 | 32 | 32 | 32 | 32 | 32 |  | 32 | 32 | 32 | 32 | 32 | 32 | 32 | 739980
71 | Summit Maona | 25 | 25 | 25 | 25 | 25 | 25 | 25 | 25 | 25 | 25 | 25 | 25 | 25 | 25 | 25 | 25 | 25 | 25 |  | 25 | 25 | 25 | 25 | 25 | 25 | 25 | 614600
72 | Summit Rupganj | 33 | 33 | 33 | 33 | 33 | 33 | 33 | 33 | 33 | 33 | 33 | 33 | 33 | 33 | 33 | 33 | 33 | 33 |  | 33 | 33 | 33 | 33 | 33 | 33 | 33 | 838000
73 | Ghorashal (Regent)
76 | Siddhirganj (Desh) | [15 empty] | 0 | 20 | 53 |  | 17 | 0 | [5 empty] | 112320
77 | Siddhirganj (Dutch Bangla) | 7 | 7 | 7 | 7 | 7 | 7 | 7 | 7 | 16 | 50 | 74 | 74 | 74 | 74 | 50 | 32 | 32 | 32 |  | 50 | 50 | 50 | 7 | 7 | 7 | 7 | 849600
78 | Gazipur (RPCL) | 16 | 0 | [5 empty] | 2 | 33 | 40 | 42 | 42 | 42 | 42 | 42 | 42 | 42 | 42 |  | 42 | 42 | 42 | 42 | 25 | 8 | 8 | 626088
79 | Kodda 149 MW | [7 empty] | 10 | 16 | 16 | 16 | 16 | 16 | 16 | 16 | 16 | 16 | 100 |  | 100 | 64 | 32 | 16 | 16 | 0 | 0 | 417120
80 | Jamalpur 95MW | [13 empty] | 0 | 7 | 7 | 30 | 64 |  | 64 | 64 | 64 | 63 | 35 | 0 | 0 | 353280
81 | Lakdhanvi 52 MW | [12 empty] | 1 | 8 | 15 | 16 | 16 | 21 |  | 34 | 52 | 48 | 52 | 34 | 0 | 0 | 271838
82 | Madanganj 102MW | 16 | 16 | 16 | 16 | 16 | 16 | 15 | 15 | 15 | 32 | 88 | 97 | 97 | 98 | 96 | 48 | 48 | 70 |  | 98 | 100 | 48 | 30 | 15 | 15 | 0 | 1143696
83 | Pagla (DPA ) | 10 | 10 | 0 |  |  |  | 0 | 11 | 11 | 11 | 10 | 10 | 11 | 11 | 0 | 0 | 0 | 45 |  | 0 | 0 | 0 | 0 |  |  |  | 142810
84 | B.Baria (Aggreko) 85MW | 85 | 50 | 50 | 50 | 50 | 50 | 50 | 85 | 85 | 40 | 85 | 85 | 85 | 10 | 50 | 85 | 85 | 85 |  | 85 | 85 | 85 | 85 | 85 | 85 | 85 | 1143696
85 | Keraniganj (Powerpac) 100MW | [12 empty] | 10 | 50 | 50 | 30 | 30 | 64 |  | 100 | 50 | 30 | 10 | 10 | 0 |  | 498943
86 | Meghnaghat CCPP(Summit)
87 | Meghnaghat (IEL) | 7 | 7 | 7 | 7 | 7 | 7 | 7 | 7 | 7 | 7 | 32 | 57 | 82 | 100 | 86 | 52 | 35 | 71 |  | 93 | 100 | 78 | 24 | 7 | 7 | 0 | 841920
88 | Ghorashal 78MW (MAX)
90 | Ashuganj (United) 53MW | 5 | 5 | 5 | 5 | 5 | 5 | 5 | 5 | 5 | 5 | 5 | 5 | 5 | 5 | 5 | 5 | 5 | 5 |  | 5 | 5 | 5 | 5 | 5 | 5 | 5 | 120000
91 | Juldah (Acorn) | 90 | 90 | 90 | 50 | 50 | 50 | 50 | 78 | 78 | 78 | 78 | 80 | 80 | 78 | 78 | 80 | 90 | 90 |  | 100 | 100 | 100 | 90 | 90 | 90 | 90 | 1913400
92 | Fenchuganj (EPL) 44MW | 50 | 50 | 50 | 50 | 50 | 50 | 50 | 50 | 50 | 47 | 47 | 47 | 50 | 50 | 50 | 50 | 50 | 50 |  | 50 | 50 | 50 | 50 | 50 | 50 | 50 | 1191000
93 | Ashuganj (Midland) 51MW
94 | Gagnagar (Orion) | 7 | 7 | 7 | 7 | 7 | 7 | 7 | 7 | 7 | 7 | 7 | 7 | 30 | 50 | 50 | 32 | 32 | 50 |  | 101 | 50 | 24 | 7 | 7 | 0 | 0 | 516096
95 | Patenga 50MW | 6 | 6 | 6 | 6 | 6 | 6 | 6 | 7 | 32 | 44 | 45 | 45 | 44 | 44 | 45 | 45 | 45 | 45 |  | 44 | 44 | 44 | 44 | 44 | 6 | 6 | 700800
96 | Chattogram ECPV 108 MW | 12 | 12 | 12 | 12 | 12 | 12 | 12 | 52 | 53 | 52 | 46 | 46 | 87 | 92 | 96 | 73 | 75 | 105 |  | 105 | 102 | 105 | 105 | 105 | 13 | 19 | 1306560
97 | Katpotti 51 MW | 12 | 12 | 12 | 12 | 12 | 12 | 12 | 12 | 12 | 6 | 6 | 6 | 6 | 6 | 6 | 6 | 6 | 6 |  | 18 | 39 | 35 | 39 | 39 | 23 | 6 | 346560
98 | Bosila 108MW | 46 | 46 | 46 | 8 | 8 | 8 | 8 | 8 | 8 | 9 | 48 | 47 | 46 | 46 | 46 | 46 | 46 | 47 |  | 47 | 47 | 47 | 47 | 47 | 47 | 24 | 833280
99 | Madanganj-55 MW | 30 | 15 | 15 | 15 | 15 | 15 | 15 | 15 | 15 | 15 | 32 | 50 | 55 | 55 | 55 | 55 | 55 | 55 |  | 55 | 55 | 55 | 55 | 30 | 15 | 0 | 851123
100 | Northern 55 MW | 18 | 18 | 18 | 18 | 18 | 18 | 18 | 18 | 18 | 18 | 31 | 35 | 55 | 55 | 56 | 56 | 56 | 37 |  | 37 | 37 | 37 | 37 | 18 | 18 | 18 | 794667
101 | Kushiara 163 MW CCPP GT | 130 | 100 | 100 | 100 | 100 | 100 | 100 | 100 | 100 | 130 | 163 | 163 | 100 | 100 | 163 | 163 | 163 | 163 |  | 163 | 163 | 163 | 163 | 163 | 130 | 130 | 3416440
102 | Sarishabari (Solar) | [5 empty] | 0 | 0.2 | 0.8 | 1.3 | 1.7 | 1.9 | 2.1 | 1.2 | 1.6 | 1 | 0.5 | 0 | [9 empty] | 12650
103 | Banco Energy 54MW | 54 | 54 | 18 | 18 | 18 | 18 | 18 | 18 | 18 | 54 | 54 | 54 | 54 | 54 | 54 | 54 | 54 | 54 |  | 54 | 54 | 54 | 54 | 54 | 54 | 54 | 1034640
104 | APR Energy , Keranigonj | [16 empty] | 0 | 101 |  | 0 | 0 | 0 | 0 |  |  |  | 75649
105 | Bramhangoan 100 MW (Aggreko) | [17 empty] | 20 |  | 0 | 0 | 0 | 0 |  |  |  | 12458
106 | United Mymensingh PPL | 200 | 180 | 140 | 55 | 55 | 55 | 55 | 105 | 100 | 100 | 100 | 172 | 170 | 194 | 194 | 194 | 155 | 197 |  | 197 | 197 | 197 | 197 | 197 | 195 | 150 | 3631200
112 | Aggreko Aurahati 100MW | [17 empty] | 22 |  | 0 | 0 | 0 | 0 |  |  |  | 8613
114 | Summit Gazipur-1 150MW | 89 | 75 | 35 | 16 | 16 | 16 | 15 | 27 | 93 | 97 | 97 | 112 | 113 | 113 | 112 | 113 | 95 | 107 |  | 114 | 114 | 112 | 113 | 113 | 96 | 54 | 1971360
115 | Juldah 100 MW Unit-3 | [9 empty] | 3 | 4 | 0 | 0 |  | 12 | 0 |  | 0 |  | 0 | 0 | 0 | 0
116
117
118
120 | Eastern Zone Total | 5576 | 5238 | 4990 | 4815 | 4825 | 4794.5 | 4863.3 | 5010.6 | 5213.9 | 5345.7 | 5588.6 | 5872.9 | 6032.4 | 5751.4 | 6104.2 | 5937.2 | 5946.5 | 7049 |  | 7036 | 6878 | 6656 | 6426 | 6145 | 5808 | 5506 | 138178927
121
122
123 | Khulna 60MW
124 | Khulna (KPCL-1 & 3)
125 | Khulna (KPCL-2) | [7 empty] | 4 | 28 | 32 | 32 | 32 | 49 | 49 | 49 | 49 | 49 | 94 |  | 99 | 99 | 99 | 67 | 32 |  |  | 772800
126
127 | Khulna (Aggreeco) 55MW
128 | Faridpur Peaking | [17 empty] | 17 |  | 27 | 10 | [5 empty] | 44160
Khulna CCPP 225MW
129 | Labon Chora 105 MW | [9 empty] | 18 | 36 | 36 | 54 | 54 | 54 | 54 | 54 | 91 |  | 91 | 91 | 91 | 91 | 54 |  |  | 1244000
130
131
132
133
| Summit Barisal 110 MW | 16 | 16 | 0 | [7 empty] | 16 | 16 | 48 | 48 | 48 | 48 | 48 | 106 |  | 110 | 110 | 96 | 96 | 80 | 48 |  | 851616
136 | Barisal GT: Unit-1, 2
137 | Bhola Aggreko 95MW | 95 | 95 | 95 | 96 | 96 | 96 | 95 | 96 | 96 | 95 | 95 | 94 | 94 | 97 | 95 | 95 | 95 | 95 |  | 95 | 95 | 95 | 95 | 95 | 95 | 95 | 2294172
| Bhola CCPP 194MW | 180 | 184 | 184 | 164 | 163 | 182 | 182 | 168 | 154 | 184 | 182 | 182 | 165 | 180 | 185 | 183 | 185 | 160 |  | 184 | 183 | 186 | 183 | 184 | 186 | 187 | 4343600
140 | Bhola (Venture) 33MW | 24 | 23 | 22 | 20 | 20 | 20 | 19 | 17 | 17 | 17 | 18 | 19 | 20 | 18 | 13 | 8 | 14 | 22 |  | 20 | 23 | 23 | 22 | 20 | 18 | 15 | 452900
141 | Bangla Trak Noapara | [16 empty] | 0 | 85 | [8 empty] | 92160
142 | Noapara (KZA) 40MW | [7 empty] | 8 | 24 | 32 | 40 | 40 | 40 | 40 | 40 | 8 | 8 | 32 |  | 40 | 40 | 40 | 40 | 24 |  |  | 430125
143 | Gopalganj Peaking | [15 empty] | 6 | 35 | 56 |  | 75 | 70 | 50 |  |  |  |  | 201216
144 | Bheramara GT-1,2,3 | [17 empty] | 32 | [8 empty] | 22100
145
146 | Bheramara HVDC | 756 | 759 | 759 | 565 | 565 | 565 | 565 | 702 | 759 | 760 | 754 | 753 | 753 | 753 | 753 | 753 | 753 | 753 |  | 753 | 753 | 752 | 753 | 753 | 749 | 749 | 17621818
147 | Bheramara 360 MW | 320 | 280 | 280 | 280 | 280 | 320 | 280 | 280 | 250 | 300 | 340 | 380 | 250 | 220 | 250 | 250 | 150 | 0 |  | 75 | 270 | 380 | 380 | 380 | 380 | 380 | 7086816
148
149
150 | Barapukuria Unit-1
151 | Barapukuria Unit-2
152 | Barapukuria Unit-3 | 150 | 150 | 149 | 150 | 150 | 150 | 150 | 150 | 150 | 151 | 150 | 150 | 150 | 150 | 149 | 149 | 149 | 149 |  | 149 | 149 | 149 | 149 | 149 | 150 | 150 | 3669600
153 | Baghabari GT 71MW
156 | Baghabari GT 100MW
| Baghabari Peaking 50MW | [17 empty] | 43 |  | 43 | 43 | 43 | 0 |  |  |  | 133079
157 | Sirajgonj Unit-1 225MW (Gas) | 169 | 167 | 167 | 173 | 181 | 176 | 173 | 176 | 169 | 175 | 174 | 185 | 173 | 169 | 186 | 172 | 169 | 186 |  | 189 | 183 | 174 | 169 | 168 | 171 | 177 | 4461927
158 | Sirajgonj Unit-1 225MW (Oil) | [17 empty] | 0
| Sirajgonj Unit-2 225MW (Gas) | 220 | 220 | 220 | 220 | 220 | 220 | 220 | 220 | 220 | 220 | 220 | 220 | 220 | 216 | 173 | 150 | 151 | 150 |  | 150 | 150 | 150 | 188 | 189 | 193 | 198 | 4953582
Sirajgonj Unit-2 225MW (Oil)
159 | Sirajgonj Unit-3 225 MW(Gas) | [14 empty] | 4 | 7 | 7 | 7 |  | 7 | 7 | 7 | 0 |  |  |  | 37636
Sirajgonj Unit-3 225 MW(Oil)
160 | Sirajgonj Unit-4 414 MW(Gas)
161 | Bera Peaking | [16 empty] | 37 | 55 |  | 54 | 51 | 51 | 48 | 0 |  |  | 221891
162 | Bogra (GBB) | 22 | 20 | 20 | 20 | 20 | 20 | 22 | 22 | 22 | 18 | 18 | 18 | 22 | 22 | 22 | 22 | 22 | 22 |  | 22 | 22 | 22 | 22 | 22 | 22 | 22 | 489120
163 | Bogra (EPL) | 5 | 5 | 5 | 5 | 5 | 5 | 5 | 5 | 5 | 5 | 5 | 5 | 5 | 5 | 5 | 5 | 5 | 5 |  | 5 | 5 | 5 | 5 | 5 | 5 | 5 | 113652
164 | Ullapara (Summit) | 8 | 8 | 8 | 8 | 8 | 8 | 8 | 8 | 8 | 8 | 8 | 8 | 8 | 8 | 0 | 8 | 8 | 8 |  | 8 | 8 | 8 | 8 | 8 | 8 | 8 | 174096
165 | Amnura 50MW | 12 | 12 | 12 | 12 | 12 | 12 | 12 | 12 | 42 | 50 | 50 | 50 | 50 | 50 | 50 | 50 | 50 | 50 |  | 50 | 50 | 50 | 50 | 50 | 25 | 25 | 866700
166 | Katakhali (Northern) | 8 | 8 | 8 | 8 | 8 | 8 | 8 | 8 | 20 | 43 | 43 | 43 | 43 | 43 | 43 | 25 | 25 | 43 |  | 43 | 43 | 43 | 43 | 43 | 8 | 0 | 622864
167 | Katakhali Peaking | [17 empty] | 39 |  | 35 | 35 | 40 | 30 | 0 |  |  | 139936
168 | Santahar Peaking | [17 empty] | 42 |  | 43 | 43 | 43 | 43 | 0 |  |  | 179165
169 | Rajlanka 52 MW | [8 empty] | 0 | 8 | 8 | 8 | 8 | 8 | 8 | 8 | 8 | 43 |  | 52 | 52 | 25 | 25 | 25 | 0 |  | 237120
170 | Chapainawabganj-100 MW | [17 empty] | 92 |  | 92 | 50 | 50 | 25 | 0 |  |  | 257732
171
172
173 | Rangpur GT | [17 empty] | 17 |  | 17 | 17 | 17 | 0 |  |  |  | 42000
175 | Saidpur GT | [17 empty] | 18 |  | 18 | 18 | 18 | 0 |  |  |  | 42000
176
177
178
178 | Western Zone Total | 1985 | 1947 | 1929 | 1721 | 1728 | 1782 | 1739 | 1876 | 1964 | 2116 | 2189 | 2239 | 2152 | 2130 | 2127 | 2050 | 2022 | 2512 | 0 | 2546 | 2670 | 2707 | 2532 | 2281 | 2058 | 2011 | 52099583