## Forecast
[5 empty] | Power Grid Company of Bangladesh Ltd. | [10 empty] | QF-LDC-07
|  |  | Report on forecasted generation & Demand of national grid on | [6 empty] | 2018-10-25 | Thursday
|  | Date (day): | 2018-10-25 |  | Thursday
| Probable Maximum |  | Generation : |  | (a) At Day Peak Hour : | 10051 | MW |  |  | (b) At Evening Peak Hour : |  | 11551 | MW
Sl. | [6 empty] | Present | Actual Generation |  | Forecasted Available Gen. on |  | Ev. Peak Gen.Shortage |  | Plants under |  | Probable
No. | Name of the Power Station |  | Fuel | Producer | Installed Capacity |  | Capacity | On | 2018-10-24 | 2018-10-25 | during | for Fuel | for plant. S/D | Shut down (date)/ |  | Start up
[8 empty] | Day Peak | Ev. Peak | Day Peak | Ev. Peak | Limitation | M/C Problem | Remarks |  | Date
[5 empty] | Unit No. X Capacity | MW | MW | MW | MW | MW | MW | MW | MW
1 | Ghorasal ST: Unit-1,2 |  | Gas | PDB | 2*55 | 110 | 85 | 68 | 68 | 68 | 68 | 17 |  | Gas shortage
| Ghorasal ST: Unit-3 |  | Gas | PDB | 1*210 | 210 | 170 | 0 | 0 | 0 | 0 |  | 170 | Under maint.
| Ghorasal Unit-4 GT |  | Gas | PDB | 1*210 | 210 | 180 | 253 | 251 | 262 | 262 |  |  | On test.
| Ghorasal ST: Unit-5 |  | Gas | PDB | 1*210 | 210 | 190 | 0 | 0 | 0 | 0 |  | 190 | Gas shortage
2 | Ghorasal ST: Unit-7 |  | Gas | PDB | 1*243+1*122 | 365 | 365 | 250 | 250 | 320 | 320
3 | Ghorashal 78MW (MAX) |  | Gas | QRPP | 2*40 | 78 | 78 | 0 | 0 | 0 | 0 | 78 |  | Gas shortage
4 | Ghorashal (Regent) |  | Gas | IPP | 34*3.35 | 108 | 108 | 0 | 0 | 0 | 0 | 108 |  | Gas shortage
5 | Haripur GT: Unit-1, 2 |  | Gas | SBU, PDB | 2*32 | 64 | 40 | 0 | 0 | 0 | 0 | 40 |  | Gas shortage
6 | Haripur 412 MW CCPP |  | Gas | EGCB | 1*273+1*139 | 412 | 412 | 0 | 0 | 0 | 0 |  | 412 | Under maint. |  | 2018-01-12
7 | Haripur NEPC 110MW |  | HFO | IPP | 8*15 | 110 | 110 | 0 | 110 | 110 | 110
8 | Haripur Power CCPP 360MW |  | Gas | IPP | 1*235+1*125 | 360 | 360 | 353 | 357 | 360 | 360
9 | Meghnaghat CCPP 450MW |  | Gas | IPP | 2*150+1*150 | 450 | 450 | 0 | 0 | 0 | 0 |  | 450 | Under maint. |  | 2018-03-11
10 | Meghnaghat (IEL) |  | HFO | QRPP | 12*8.9 | 100 | 100 | 56 | 83 | 100 | 100
11 | Meghnaghat CCPP(Summit) |  | HSD | IPP | 2*110+1*110 | 305 | 305 | 0 | 0 | 0 | 0 |  |  | Reserve
12 | Madanganj 102MW |  | HFO | QRPP | 6*17 | 102 | 100 | 48 | 97 | 100 | 100
13 | Madanganj-55 MW |  | HFO | (IPP) | 3*17.08+1*11.3 | 55 | 55 | 55 | 55 | 55 | 55
14 | Keraniganj (Powerpac) 100MW |  | HFO | QRPP | 8*13.45 | 100 | 100 | 63 | 75 | 100 | 100
15 | Narshingdi (Doreen) |  | Gas | SIPP, REB | 8*2.90 | 22 | 22 | 16 | 19 | 22 | 22
16 | Siddhirgonj ST 210MW |  | Gas | PDB | 1*210 | 210 | 115 | 0 | 0 | 0 | 0 |  | 115 | Gas shortage
17 | Siddhirgonj GT Unit-1& 2 |  | Gas | EGCB | 2*105 | 210 | 210 | 101 | 103 | 100 | 100 | 110 |  | Gas shortage
18 | Siddhirganj (Desh) |  | HSD | QRPP | 96*1.2 | 100 | 100 | 0 | 20 | 100 | 100
19 | Siddhirganj (Dutch Bangla) |  | HFO | QRPP | 12*8.9 | 100 | 100 | 55 | 72 | 90 | 90 |  | 10 | Engine problem
20 | Siddhirganj CCPP-335 MW |  | Gas | EGCB | 1*217 | 217 | 217 | 216 | 218 | 218 | 218
21 | Pagla (DPA ) |  | HSD | QRPP | 100*0.5 | 50 | 50 | 0 | 46 | 50 | 50
22 | Gagnagar (Orion) |  | HFO | IPP | 12*8.924 | 102 | 102 | 48 | 32 | 102 | 102
23 | Katpotti 51 MW |  | HFO | IPP | 7*7.9 | 51 | 51 | 6 | 6 | 40 | 40 |  | 11 | Engine problem
24 | Banco Energy 54MW |  | HFO | IPP | 3*18 | 54 | 54 | 54 | 54 | 54 | 54
25 | Kodda 149 MW |  | HFO | BPDB-RPCL | 9*17.06 | 149 | 149 | 16 | 120 | 149 | 149
26 | Northern 55 MW |  | HFO | IPP | 3*19.3 | 55 | 55 | 55 | 55 | 55 | 55
27 | Southern 55MW |  | HFO | IPP | 3*19.3 | 55 | 55 | 55 | 55 | 55 | 55
28 | Bosila 108MW |  | HFO | IPP | 12*8.775+1*3.5 | 108 | 108 | 47 | 47 | 50 | 50 |  | 58 | Engine problem
29 | Summit Power,(Madhabdi+Ashulia) |  | Gas | SIPP,REB | 3*3.67+4*8.73 | 80 | 80 | 47 | 57 | 57 | 57 |  | 23 | Engine problem
30 | Summit Maona |  | Gas | SIPP,REB | 4*8.73 | 33 | 33 | 25 | 25 | 25 | 25 |  | 8 | Engine problem
31 | Summit Rupganj |  | Gas | SIPP,REB | 4*8.73 | 33 | 33 | 33 | 33 | 33 | 33
32 | Gazipur (RPCL) |  | HFO | IPP | 6*8.9 | 52 | 52 | 40 | 42 | 43 | 43 |  | 9 | Engine problem
33 | Tongi GT |  | Gas | PDB | 1* 105 | 105 | 105 | 0 | 0 | 0 | 0 | 105 |  | Gas shortage
34 | Summit Gazipur |  | HFO | IPP | 18*17.076 | 300 | 300 | 245 | 293 | 250 | 293
35 | APR Energy , Keranigonj |  | HSD | IPP | 236*1.4 | 300 | 300 | 0 | 103 | 100 | 300
36 | Bramhangoan 100 MW (Aggreko) |  | HSD | IPP | 100 | 100 | 100 | 0 | 50 | 0 | 100
37 | Aggreko Aurahati 100MW |  | HSD | IPP | 0.85*23+0.95*91 | 100 | 100 | 0 | 20 | 0 | 100
38 | Summit Gazipur-1 150MW |  | HFO | IPP | 149 MW | 149 | 149 | 95 | 110 | 110 | 115 |  | 34 | Engine problem
| Dhaka area Total |  |  |  |  | 6084 | 5848 | 2300 | 2926 | 3178 | 3626 | 458 | 1490
39 | Chattogram ST-1 (Raozan) |  | Gas | PDB | 1*210 | 210 | 180 | 150 | 150 | 150 | 150 | 30 |  | Gas shortage
| Chittgong ST-2 (Raozan) |  | Gas | PDB | 1*210 | 210 | 180 | 130 | 180 | 160 | 160 | 20 |  | Gas shortage
40 | Raozan 25 MW (RPCL) |  | HFO | IPP | 3*8.9 | 25 | 25 | 25 | 26 | 25 | 25
| Teknaf Solartech 20MW |  | Solar | Teknaf Solartech Energy Ltd. | 28MW | 0 | 0 | 19.9 | 0 | 20 | 0
41 | Patenga 50MW |  | HFO | IPP | 8*6.98 | 50 | 50 | 45 | 0 | 40 | 46
42 | Kaptai Hydro: Unit-1,2,3,4, 5 |  | Hydro | PDB | 2*40+3*50 | 230 | 230 | 74 | 82 | 130 | 135 |  | 90 | #2,4 Under maint.
43 | Sikalbaha ST 60MW |  | Gas | PDB | 1*60 | 60 | 40 | 0 | 0 | 0 | 0 |  | 40 | Under S/D
44 | Sikalbaha 225MW |  | Gas/HSD | PDB | 1*150+1*175 | 225 | 225 | 204 | 203 | 225 | 225
45 | Sikalbaha Peaking GT |  | Gas/HSD | PDB | 1*150 | 150 | 150 | 0 | 0 | 0 | 0 | 150 |  | Gas shortage
46 | Sikalbaha (Energis) |  | HFO | RPP | 4*12.5+2*11.9+1*3+1*1.5 | 51 | 51 | 50 | 50 | 50 | 50
47 | Hathazari peaking |  | HFO | PDB | 11*8.9 | 98 | 98 | 0 | 65 | 0 | 80
48 | Dohazari Peaking |  | HFO | PDB | 6*17 | 102 | 102 | 0 | 51 | 0 | 51
49 | Juldah (Acorn) |  | HFO | QRPP | 8*13.45 | 100 | 100 | 90 | 90 | 100 | 100
| Juldah 100 MW Unit-3 |  | HFO | IPP | 100 MW | 0 | 0 | 2 | 0 | 0 | 0
50 | Barabkunda (Regent) |  | Gas | SIPP, PDB | 8*2.90 | 22 | 22 | 22 | 22 | 22 | 22
* | Malancha, Ctg. EPZ (United) |  | Gas |  | 5*8.73+3*9.34 |  | 0 | 4 | 4 | 15 | 20
51 | Chattogram ECPV 108 MW |  | HFO | IPP | 16*7 | 108 | 108 | 85 | 106 | 100 | 100
| Chattogram area Total |  |  |  |  | 1641 | 1561 | 900.9 | 1029 | 1037 | 1164 | 200 | 130
52 | Ashuganj ST: Unit- 3 |  | Gas | APSCL | 1*150 | 150 | 135 | 80 | 80 | 100 | 100 | 35 |  | Gas shortage
| Ashuganj ST: Unit- 4 |  | Gas | APSCL | 1*150 | 150 | 129 | 100 | 100 | 100 | 100 | 29 |  | Gas shortage
| Ashuganj ST: Unit- 5 |  | Gas | APSCL | 1*150 | 150 | 134 | 0 | 0 | 0 | 0 |  | 134 | Under maint. |  | 26/10/2018
53 | Ashuganj CCPP 225 MW |  | Gas | APSCL | 1*142+1*75 | 221 | 221 | 106 | 123 | 109 | 150 |  |  | FGMO
54 | Ashuganj CCPP(North) |  | Gas | APSCL | 1*360 | 360 | 360 | 360 | 360 | 360 | 360
55 | Ashuganj CCPP(South) |  | Gas | APSCL | 1*360 | 360 | 360 | 305 | 305 | 360 | 360 |  |  | FGMO
56 | Ashuganj Engines TSK |  | Gas | APSCL | 14*3.968 | 53 | 45 | 38 | 38 | 41 | 41
57 | Ashuganj (Precision) 55MW |  | Gas | RPP | 15*4 | 55 | 55 | 5 | 5 | 5 | 5 | 50 |  | Gas shortage
58 | Ashuganj (United) 53MW |  | Gas | QRPP | 14*4 | 53 | 53 | 5 | 5 | 5 | 5 | 48 |  | Gas Shortage
59 | Ashuganj 195MW Modular |  | Gas | IPP | 20*9.73+1*16 | 195 | 195 | 68 | 68 | 68 | 68 | 127 |  | Gas shortage
60 | Ashuganj (Midland) 51MW |  | Gas | IPP | 6*9.34 | 51 | 51 | 0 | 0 | 0 | 0 |  | 51 | Devolopment work.
61 | B.Baria (Aggreko) 85MW |  | Gas | QRPP | 86*1.10 | 85 | 85 | 85 | 65 | 85 | 85
62 | Daudkandi Peaking 52MW |  | HFO | PDB | 6*8.92 | 52 | 52 | 0 | 49 | 0 | 50
63 | Chandpur CCPP |  | Gas | PDB | 1*106+1*57 | 163 | 163 | 100 | 100 | 100 | 100 |  | 63 | ST Under maint.
64 | Feni (Doreen) 22MW |  | Gas | SIPP, PDB | 8*2.90 | 22 | 22 | 19 | 19 | 19 | 19
65 | Feni, Mohipal (Doreen) |  | Gas | SIPP, REB | 4*2.90 | 11 | 11 | 8 | 8 | 11 | 11
** | Tripura |  |  | Imported power | 0 | 160 | 160 | 114 | 150 | 117 | 143
66 | Jangalia (Summit) 33MW |  | Gas | SIPP, PDB | 4*8.73 | 33 | 33 | 0 | 33 | 33 | 33
67 | Lakdhanvi 52 MW |  | HFO | IPP | 6*8.92 | 52 | 52 | 13 | 52 | 0 | 52
68 | Summit Cumilla 25MW |  | Gas | SIPP, PDB | 3*3.67+2*6.97 | 25 | 25 | 15 | 18 | 20 | 20 |  | 5 | Engine problem
69 | Daudkandi bangla trak |  | HSD | IPP | 154*1.4 | 200 | 200 | 0 | 40 | 100 | 200
| Cumilla Area Total |  |  |  |  | 2601 | 2541 | 1421 | 1618 | 1633 | 1902 | 289 | 253
70 | Mymensingh RPCL 210MW |  | Gas | IPP | 4*35+1*70 | 210 | 202 | 30 | 46 | 47 | 47 | 155 |  | Gas shortage
71 | Tangail (Doreen) 22MW |  | Gas | SIPP, PDB | 8*2.90 | 22 | 22 | 22 | 22 | 22 | 22
72 | Jamalpur 95MW |  | HFO | IPP | 12*8.924 | 95 | 95 | 63 | 63 | 73 | 73 |  | 22 | Engine problem.
73 | Sarishabari (Solar) |  | Solar | IPP | 1*3 | 3 | 3 | 2 | 0 | 2 | 0
74 | United Mymensingh PPL |  | HFO | IPP | 200 | 200 | 200 | 100 | 200 | 150 | 200
| Mymensingh Area Total |  |  |  |  | 530 | 522 | 217 | 331 | 294 | 342 | 155 | 22
75 | Fenchugonj CCPP-1 |  | Gas | PDB | 2*32+1*33 | 97 | 70 | 55 | 54 | 60 | 60
76 | Fenchugonj CCPP-2 |  | Gas | PDB | 2*35+1*35 | 104 | 90 | 50 | 62 | 60 | 60
77 | Kushiara 163 MW CCPP GT |  | Gas | IPP | 1*109+1*54 | 163 | 163 | 163 | 163 | 163 | 163
78 | Shajibazar 330 MW |  | Gas | PDB | 3*110 | 330 | 330 | 111 | 122 | 136 | 136 |  | 194 | GT-2 under maint.
79 | Fenchugonj (Barakatullah) 51MW |  | Gas | RPP | 19*2.90 | 51 | 51 | 53 | 53 | 50 | 50
80 | Fenchuganj (EPL) 44MW |  | Gas | RPP | 12*3.3+5*2 | 44 | 44 | 50 | 50 | 50 | 50
81 | Hobiganj 11MW |  | Gas | SIPP, REB | 4*2.90 | 11 | 11 | 8 | 11 | 11 | 11
82 | Shahjibazar GT: Unit- 8, 9 |  | Gas | PDB | 2*35 | 70 | 66 | 61 | 66 | 66 | 66
83 | Shahjibazar 86MW |  | Gas | RPP | 32*2.90 | 86 | 86 | 86 | 86 | 86 | 86
84 | Shahjibazar (EPL) 50MW |  | Gas | RPP | 27*2.0 | 50 | 50 | 46 | 46 | 46 | 46
85 | Sylhet GT 150 MW |  | Gas | PDB | 1*142 | 142 | 142 | 128 | 128 | 130 | 130
86 | Sylhet GT 20 MW |  | Gas | PDB | 1*20 | 20 | 20 | 0 | 0 | 0 | 20
87 | Sylhet (EPL) 50MW |  | Gas | RPP | 27*2 | 50 | 50 | 44 | 42 | 47 | 47
88 | Shahjahanulla 25 MW |  | Gas | SIPP, REB | 3*9.34 | 25 | 25 | 25 | 24 | 25 | 25
89 | Summit Bibiana- 2 |  | Gas | IPP | 1*222+1*119 | 341 | 341 | 300 | 285 | 341 | 341
90 | Sylhet (Desh) 10MW |  | Gas | RPP | 6*1.95 | 10 | 10 | 9 | 9 | 10 | 10
| Sylhet Area Total |  |  |  |  | 1594 | 1549 | 1189 | 1201 | 1281 | 1301 | 0 | 194
91 | Bheramara GT-1,2,3 |  | HSD | PDB | 3*20 | 60 | 46 | 0 | 0 | 0 | 30
| Bheramara (HVDC ) |  | 0 | Imported power | 2*500 | 1000 | 1000 | 757 | 752 | 767 | 767
92 | Khulna (KPCL-1 & 3) |  | HFO | IPP | 19*6.5 | 110 | 110 | 0 | 0 | 0 | 0 |  |  | Contract expired
93 | Khulna (KPCL-2) |  | HFO | QRPP | 7*17 | 115 | 115 | 42 | 82 | 115 | 115
94 | Faridpur Peaking |  | HFO | PDB | 8*6.89 | 54 | 54 | 0 | 10 | 0 | 40
95 | Khulna CCPP 225MW |  | HSD | NWPGCL | 1*150+1*75 | 230 | 230 | 0 | 0 | 0 | 0 |  |  | Reserve
96 | Gopalganj Peaking |  | HFO | PDB | 16*6.98 | 109 | 109 | 7 | 52 | 0 | 80
97 | Bheramara 360 MW |  | Gas | NWPGCL | 1*278+1*132 | 410 | 410 | 418 | 420 | 410 | 410
98 | Noapara (KZA) 40MW |  | HFO | QRPP | 5*8.5 | 40 | 40 | 40 | 40 | 40 | 40
| Khulna (Aggreeco) 55MW |  | HSD | QRPP | 71*0.85 | 55 | 0 | 0 | 0 | 0 | 0 |  |  | Contract Expired
99 | Bangla Trak Noapara |  | HSD | IPP | 70*1.4 | 100 | 100 | 0 | 97 | 0 | 100
| Labon Chora 105 MW |  | HFO | IPP | 105 | 0 | 0 | 73 | 91 | 50 | 105 |  |  | On test
| Khulna Area Total |  |  |  |  | 2283 | 2214 | 1337 | 1544 | 1382 | 1687 | 0 | 0
100 | Summit Barisal 110 MW |  | HFO | IPP | 7*17.076 | 110 | 110 | 32 | 110 | 80 | 110
101 | Barisal GT: Unit-1, 2 |  | HSD | PDB | 2*20 | 40 | 30 | 0 | 0 | 0 | 30
102 | Bhola (Venture) 33MW |  | Gas | RPP | 1*34.50 | 33 | 33 | 14 | 23 | 30 | 30
103 | Bhola CCPP 194MW |  | Gas | PDB | 2*63+1*68 | 194 | 194 | 182 | 176 | 188 | 188
104 | Bhola Aggreko 95MW |  | Gas | QRPP | 96*1.10 | 95 | 95 | 95 | 97 | 95 | 95
| Barisal Area Total |  |  |  |  | 472 | 462 | 323 | 406 | 393 | 453 | 0 | 0
105 | Baghabari GT 71MW |  | Gas | PDB | 1*71 | 71 | 71 | 0 | 0 | 0 | 0 | 71 |  | Gas shortage
| Baghabari GT 100MW |  | Gas | PDB | 1*100 | 100 | 100 | 0 | 0 | 0 | 0 |  | 100 | Under maint.
106 | Baghabari Peaking 50MW |  | HFO | PDB | 6*8.9 | 52 | 52 | 0 | 43 | 0 | 50
107 | Bera Peaking |  | HFO | PDB | 9*8.29 | 71 | 71 | 0 | 55 | 0 | 55
108 | Amnura 50MW |  | HFO | QRPP | 7*7.79 | 50 | 50 | 50 | 50 | 50 | 50
109 | Katakhali (Northern) |  | HFO | QRPP | 6*8.9 | 50 | 50 | 24 | 43 | 43 | 43 |  | 7 | Engine problem
110 | Katakhali Peaking |  | HFO | PDB | 6*8.7 | 50 | 50 | 0 | 37 | 0 | 40
111 | Sirajgonj Unit-1 225MW |  | Gas/HSD | NWPGCL | 1*150+1*75 | 210 | 210 | 187 | 173 | 210 | 210
112 | Sirajgonj Unit-2 225MW |  | Gas/HSD | NWPGCL | 1*150+1*75 | 220 | 220 | 220 | 220 | 220 | 220
113 | Sirajgonj Unit-3 225MW |  | Gas/HSD | NWPGCL | 1*150+1*75 | 141 | 141 | 0 | 0 | 0 | 0 |  |  | Gas shortage
| Sirajgonj Unit-4 414 MW(Gas) |  | Gas | SNWPGCL | 1*272+1*132 | 0 | 0 | 0 | 0 | 0 | 0 |  |  | On test.
114 | Santahar Peaking |  | HFO | PDB | 6*8.7 | 50 | 50 | 0 | 44 | 0 | 43
115 | Bogra (GBB) |  | Gas | RPP | 6*4 | 22 | 22 | 18 | 22 | 22 | 22
116 | Bogra (EPL) |  | Gas | RPP | 5*3.3+5*2 | 20 | 10 | 5 | 5 | 5 | 5 |  | 5 | Engine problem
117 | Ullapara (Summit) |  | Gas | SIPP, REB | 4*2.90 | 11 | 11 | 8 | 8 | 8 | 8 |  | 3 | Engine problem
118 | Rajlanka 52 MW |  | HFO | IPP | 6*8.92 | 52 | 52 | 25 | 43 | 52 | 52
119 | Chapainawabganj-100 MW |  | HFO | PDB | 12*8.924 | 104 | 104 | 0 | 93 | 93 | 93 |  |  | Engine problem
| Rajshahi Area Total |  |  |  |  | 1274 | 1264 | 537 | 836 | 703 | 891 | 71 | 115
120 | Barapukuria Unit-1 |  | Coal | PDB | 1*125 | 125 | 85 | 0 | 0 | 0 | 0 |  | 85 | Under maint.
| Barapukuria Unit-2 |  | Coal | PDB | 1*125 | 125 | 85 | 0 | 0 | 0 | 0 | 85 |  | Coal shortage
121 | Barapukuria Unit-3 |  | Coal | PDB | 1*275 | 274 | 274 | 150 | 149 | 150 | 150 | 124 |  | Coal shortage
122 | Rangpur GT |  | HSD | PDB | 1*20 | 20 | 20 | 0 | 17 | 0 | 17
123 | Saidpur GT |  | HSD | PDB | 1*20 | 20 | 20 | 0 | 18 | 0 | 18
| Rangpur Area Total |  |  |  |  | 564 | 484 | 150 | 184 | 150 | 185 | 209 | 85
| Total |  |  |  |  | 17043 | 16445 | 8374.9 | 10075 | 10051 | 11551 | 1382 | 2289
| Usable load at Substation end after deducting Auxiliary use & Transmission loss | [6 empty] | 7832.0901 | 9422 | 9399.5555 | 10802.3347
A. |  | 2018-10-24 | (Yesterday) |  |  |  |  | Wednesday
1 | Highest Generation : |  |  | 10075 | MW at | 18:00 | hrs | 11 Evening Peak Hour : | [5 empty] | 18:00 | hrs.
2 | Minimum Generation : |  |  | 6693.5 | MW at | 6:00 | hrs | 12 Max. Demand (Generation end) at evening peak hour : | [5 empty] | 10075 | MW
3 | Day peak Generation : |  |  | 8374.9 | MW at | 12:00 | hrs | 13 Max. Demand (Substation end) at evening peak hour : | [5 empty] | 9422 | MW
4 | Evening peak Generation : |  |  | 10075 | MW at | 18:00 | hrs | 14 Load Shed (Substation end) at evening peak hour : | [5 empty] | 0 | MW
5 | Total Energy Generation : |  | 195.6008 | MKWHr | By Solar | 0.15757 | MKWHr | 15. Area wise Demand (S/S end), Supply (S/S end) & | [5 empty] | 16 Hourly Load Shed during
| By Gas: | 132.363 | MKWHr |  | By Oil: | 37.123 | MKWHr | Load Shed (S/S end) at Evening peak hour in MW : | [5 empty] | Evening Peak hours :
| By Coal: | 3.6741 | MKWHr |  | By Hydro: | 2.0752 | MKWHr | Area | Demand | Supply |  | Loadshed |  | Time |  | Loadshed
6 | Generation Shortfall : |  | For Fuel Limitation = |  |  | 1382 | MW | Dhaka | 3785 | 3785 |  | 0
|  |  | For Plants S/D or M/C prob = |  |  | 2289 | MW | Chittagong | 1020 | 1020 |  | 0 |  | 18:00 |  | 0
|  |  | Total = |  |  | 3671 | MW | Khulna | 1044 | 1044 |  | 0 |  | 18:30 |  | 0
7 | Total Gas Supplied : |  | 1144.47 |  | MMCFD |  |  | Rajshahi | 930 | 930 |  | 0 |  | 19:00 |  | 0
8 | Fuel Cost : | i) Gas : | Taka | 98370822.502 | ii) Oil : | Taka | 264670909.39 | Comilla | 844 | 844 |  | 0 |  | 19:30 |  | 0
|  | iii) Coal : | Taka | 14182026 | Total | Taka | 377223757.892 | Mymensingh | 644 | 644 |  | 0 |  | 20:00 |  | 0
9 | Export Through E-W Interconnectors : |  |  |  | i) Energy | 0.493 | MKWHr. | Sylhet | 377 | 377 |  | 0 |  | 21:00 |  | 0
| ii) During Peak Demand : |  |  | -10 | MW at | 18:00 | hrs | Barisal | 223 | 223 |  | 0 |  | 22:00 |  | 0
| iii) Maximum : |  |  | -50 | MW at | 21:00 | hrs | Rangpur | 555 | 555 |  | 0 |  | 23:00 |  | 0
10 | Maximum Temperature in Dhaka was |  |  |  | 32.5° C |  |  | Total | 9422 | 9422 |  | 0
B. |  | 2018-10-25 | (Today) |  |  |  | Thursday |  |  | Probable max. temperature in Dhaka |  |  | 31.4° C
Forecast
1 | Maximum Demand* Evening (Generation end) |  |  |  | 10400 | MW |  | 6 Total Load Shed forecast (Substation end) : |  |  |  |  | 0 | MW
2 | Maximum Generation (Generation end) |  |  |  | 11551 | MW |  | 7 Area wise Load Shed forecast (Substation end) :
3 | Maximum Demand* Day (Generation end) |  |  |  | 8200 | MW
4 | Reserve(Generation end) |  |  |  | 1151 | MW |  | Dhaka | Chittagong | Khulna | Rajshahi | Comilla | Mymensingh | Sylhet | Barisal | Rangpur
5 | Total Energy Generation |  |  |  | 201.9105 | MKWHr |  | MW | MW | MW | MW | MW | MW | MW | MW | MW
6 | Actual Minimum Generation up to 8:00 hrs. |  |  |  | 6536 | MW at | 4:00 | 0 | 0 | 0 | 0 | 0 | 0 | 0 | 0 | 0
* Import Through HVDC C/B Interconnector : |  |  |  |  | i) Energy | 17.4327 | MKWHr. | ii) HVDC Flow at Peak Time |  | 752 | MW at | 18:00 | hrs.
* Import Through Comilla C/B Interconnector : |  |  |  |  | i) Energy | 2.7754 | MKWHr. | iii) Maximum HVDC Flow : |  | 759 | MW at | 20:00 | hrs.
*Cost for HVDC, Tripura & Solar energy is not usually included in the total fuel cost.
Water Level of Kaptai Lake at 06:00 hr (ft): |  |  |  |  | (a) Yesterday : | 102.81 |  | (b) Today: | 102.74 |  | (c) Rule Curve: |  | 108.3
.
|  |  |  | Sub Divisional Engineer | [6 empty] | Executive Engineer
|  |  |  | Network Operation Division | [6 empty] | Network Operation Division

## YesterdayGen
2018-10-24
Plant Name | Ghorasal ST: Unit-1,2 | Ghorasal ST: Unit-3 | Ghorasal Unit-4 GT | Ghorasal ST: Unit-5 | Ghorasal ST: Unit-7 | Ghorashal (Regent) | Ghorashal 78MW (MAX) | Haripur 412 MW CCPP | Haripur Power CCPP 360MW | Haripur NEPC 110MW | Haripur GT: Unit-1, 2 | Meghnaghat CCPP 450MW | Meghnaghat CCPP(Summit) | Meghnaghat (IEL) | Madanganj 102MW | Madanganj-55 MW | Siddhirganj CCPP-335 MW | Siddhirgonj ST 210MW | Siddhirgonj GT Unit-1& 2 | Siddhirganj (Desh) | Siddhirganj (Dutch Bangla) | Gagnagar (Orion) | Kodda 149 MW | Keraniganj (Powerpac) 100MW | Bosila 108MW | Pagla (DPA ) | Katpotti 51 MW | Banco Energy 54MW | Northern 55 MW | Southern 55MW | Narshingdi (Doreen) | Summit Ashulia | Summit Madhabdi | Summit Maona | Summit Rupganj | Gazipur (RPCL) | Tongi GT | Kaptai Unit-1, 2 & 3 | Kaptai Unit-4 & 5 | Chattogram ST-1 (Raozan) | Chittgong ST-2 (Raozan) | Raozan 25 MW (RPCL) | Sikalbaha 225MW (Gas) | Sikalbaha 225MW (Oil) | Sikalbaha GT 150MW (Gas) | Sikalbaha GT 150MW (Oil) | Sikalbaha ST 60MW | Sikalbaha (Energis) | Hathazari peaking | Dohazari Peaking | Juldah (Acorn) | Chattogram ECPV 108 MW | Patenga 50MW | Barabkunda (Regent) | Malancha, Ctg. EPZ (United) | Ashuganj ST: Unit- 3 | Ashuganj ST: Unit- 4 | Ashuganj ST: Unit- 5 | Ashuganj CCPP(North) | Ashuganj CCPP(South) | Ashuganj CCPP 225 MW | Ashuganj 195MW Modular | Chandpur CCPP | Ashuganj Engines TSK | Ashuganj (Precision) 55MW | Ashuganj (United) 53MW | Ashuganj (Midland) 51MW | B.Baria (Aggreko) 85MW | Daudkandi Peaking 52MW | Lakdhanvi 52 MW | Feni (Doreen) 22MW | Feni, Mohipal (Doreen) | Jangalia (Summit) 33MW | Summit Cumilla 25MW | Tripura | Mymensingh RPCL 210MW | Jamalpur 95MW | Tangail (Doreen) 22MW | Sarishabari (Solar) | Fenchugonj CCPP-1 | Fenchugonj CCPP-2 | Fenchugonj (Barakatullah) 51MW | Fenchuganj (EPL) 44MW | Kushiara 163 MW CCPP GT | Shajibazar 330 MW | Shahjibazar GT: Unit- 8, 9 | Shahjibazar 86MW | Shahjibazar (EPL) 50MW | Sylhet GT 150 MW | Sylhet GT 20 MW | Sylhet (EPL) 50MW | Sylhet (Desh) 10MW | Summit Bibiana- 2 | Shahjahanulla 25 MW | Hobiganj 11MW | Daudkandi bangla trak | Summit Gazipur | APR Energy , Keranigonj | Bramhangoan 100 MW (Aggreko) | United Mymensingh PPL | Aggreko Aurahati 100MW | Summit Gazipur-1 150MW | Teknaf Solartech 20MW | Juldah 100 MW Unit-3 | EasternBlank | Bheramara (HVDC ) | Bheramara GT-1,2,3 | Bheramara 360 MW | Khulna (KPCL-1 & 3) | Khulna (KPCL-2) | Khulna CCPP 225MW | Khulna 60MW | Khulna (Aggreeco) 55MW | Faridpur Peaking | Gopalganj Peaking | Noapara (KZA) 40MW | Bhola CCPP 194MW | Bhola (Venture) 33MW | Summit Barisal 110 MW | Barisal GT: Unit-1, 2 | Baghabari GT 100MW | Baghabari GT 71MW | Baghabari Peaking 50MW | Bera Peaking | Chapainawabganj-100 MW | Amnura 50MW | Katakhali (Northern) | Katakhali Peaking | Rajlanka 52 MW | Santahar Peaking | Bogra (GBB) | Bogra (EPL) | Ullapara (Summit) | Barapukuria Unit-1 | Barapukuria Unit-2 | Barapukuria Unit-3 | Rangpur GT | Saidpur GT | Sirajgonj Unit-1 225MW (Gas) | Sirajgonj Unit-1 225MW (Oil) | Sirajgonj Unit-2 225MW (Gas) | Sirajgonj Unit-2 225MW (Oil) | Bhola Aggreko 95MW | Bangla Trak Noapara | Sirajgonj Unit-3 225 MW(Gas) | Sirajgonj Unit-3 225 MW(Oil) | Sirajgonj Unit-4 414 MW(Gas) | Labon Chora 105 MW | WesternBlank | Eastern Grid Total | Western Grid Total | Total (MW) | Gas (Public) | HVDC | Gas (Private) | Oil (Private) | Coal | Hydro | Oil (Public) | Tripura | Solar | Shortage | Water Level
1:00 | 68 | 0 | 256 | 0 | 250 | 0 | 0 | 0 | 329 | 0 | 0 | 0 | 0 | 22 | 40 | 15 | 222 | 0 | 105 | 0 | 7 | 7 | 0 | 0 | 8 | 42 | 6 | 36 | 18 | 36 | 16 | 25 | 32 | 25 | 33 | 0 | 0 | 40 | 50 | 150 | 150 | 0 | 203 | 0 | 0 | 0 | 0 | 50 | 0 | 0 | 90 | 66 | 45 | 22 | 39 | 80 | 100 | 0 | 360 | 320 | 115 | 78 | 100 | 38 | 5 | 5 | 0 | 85 | 0 | 0 | 19 | 8 | 33 | 21 | 110 | 47 | 0 | 22 | 0 | 55 | 60 | 50 | 50 | 163 | 136 | 63 | 86 | 47 | 78 | 0 | 47 | 9 | 295 | 24 | 11 | 0 | 110 | 0 | 0 | 200 | 0 | 60 | 0 | 0 |  | 757 | 0 | 350 | 0 | 0 | 0 | 0 | 0 | 0 | 7 | 0 | 186 | 23 | 0 | 0 | 0 | 0 | 0 | 0 | 30 | 50 | 35 | 0 | 8 | 0 | 22 | 5 | 8 | 0 | 0 | 150 | 0 | 0 | 174 | 0 | 220 | 0 | 97 | 0 | 0 | 0 | 0 | 0 |  | 5593 | 2122 | 7715 | 4185 | 757 | 1435 | 951 | 150 | 90 | 37 | 110 | 0 | 0 | 102.81
2:00 | 68 | 0 | 257 | 0 | 250 | 0 | 0 | 0 | 335 | 0 | 0 | 0 | 0 | 7 | 15 | 15 | 223 | 0 | 104 | 0 | 7 | 0 | 0 | 0 | 8 | 43 | 9 | 36 | 18 | 36 | 16 | 25 | 32 | 25 | 33 | 0 | 0 | 40 | 50 | 150 | 150 | 0 | 205 | 0 | 0 | 0 | 0 | 8 | 0 | 0 | 60 | 12 | 21 | 22 | 39 | 80 | 100 | 0 | 360 | 316 | 112 | 78 | 100 | 38 | 5 | 5 | 0 | 85 | 0 | 0 | 19 | 8 | 33 | 21 | 106 | 47 | 0 | 22 | 0 | 55 | 60 | 50 | 50 | 163 | 136 | 61 | 86 | 47 | 78 | 0 | 47 | 9 | 290 | 24 | 11 | 0 | 55 | 0 | 0 | 100 | 0 | 60 | 0 | 0 |  | 757 | 0 | 350 | 0 | 0 | 0 | 0 | 0 | 0 | 7 | 0 | 186 | 22 | 0 | 0 | 0 | 0 | 0 | 0 | 8 | 50 | 35 | 0 | 0 | 0 | 21 | 5 | 8 | 0 | 0 | 150 | 0 | 0 | 173 | 0 | 220 | 0 | 96 | 0 | 0 | 0 | 0 | 0 |  | 5236 | 2088 | 7324 | 4178 | 757 | 1433 | 595 | 150 | 90 | 15 | 106 | 0 | 0 | 102.81
3:00 | 68 | 0 | 257 | 0 | 250 | 0 | 0 | 0 | 358 | 0 | 0 | 0 | 0 | 7 | 0 | 0 | 223 | 0 | 104 | 0 | 7 | 0 | 0 | 0 | 8 | 43 | 19 | 36 | 18 | 36 | 16 | 25 | 32 | 25 | 33 | 0 | 0 | 40 | 50 | 150 | 150 | 0 | 205 | 0 | 0 | 0 | 0 | 8 | 0 | 0 | 40 | 12 | 0 | 22 | 39 | 80 | 100 | 0 | 360 | 331 | 106 | 78 | 100 | 38 | 5 | 5 | 0 | 85 | 0 | 0 | 19 | 8 | 33 | 21 | 106 | 46 | 0 | 22 | 0 | 55 | 60 | 50 | 50 | 130 | 136 | 64 | 86 | 47 | 78 | 0 | 47 | 9 | 300 | 24 | 11 | 0 | 27 | 0 | 0 | 55 | 0 | 46 | 0 | 0 |  | 757 | 0 | 350 | 0 | 0 | 0 | 0 | 0 | 0 | 7 | 0 | 186 | 21 | 0 | 0 | 0 | 0 | 0 | 0 | 0 | 20 | 8 | 0 | 0 | 0 | 21 | 5 | 8 | 0 | 0 | 150 | 0 | 0 | 179 | 0 | 220 | 0 | 97 | 0 | 0 | 0 | 0 | 0 |  | 5099 | 2029 | 7128 | 4195 | 757 | 1433 | 390 | 150 | 90 | 7 | 106 | 0 | 0 | 102.81
4:00 | 68 | 0 | 258 | 0 | 250 | 0 | 0 | 0 | 356 | 0 | 0 | 0 | 0 | 7 | 0 | 0 | 225 | 0 | 105 | 0 | 7 | 0 | 0 | 0 | 8 | 43 | 6 | 36 | 18 | 36 | 16 | 25 | 32 | 25 | 33 | 0 | 0 | 40 | 50 | 150 | 150 | 0 | 202 | 0 | 0 | 0 | 0 | 8 | 0 | 0 | 20 | 12 | 0 | 22 | 39 | 80 | 100 | 0 | 360 | 305 | 112 | 78 | 100 | 38 | 5 | 5 | 0 | 85 | 0 | 0 | 19 | 8 | 8 | 21 | 100 | 47 | 0 | 22 | 0 | 55 | 60 | 50 | 50 | 130 | 136 | 64 | 40 | 47 | 78 | 0 | 47 | 9 | 300 | 25 | 11 | 0 | 27 | 0 | 0 | 55 | 0 | 46 | 0 | 0 |  | 644 | 0 | 350 | 0 | 0 | 0 | 0 | 0 | 0 | 7 | 0 | 186 | 21 | 0 | 0 | 0 | 0 | 0 | 0 | 0 | 20 | 8 | 0 | 0 | 0 | 20 | 5 | 8 | 0 | 0 | 150 | 0 | 0 | 178 | 0 | 220 | 0 | 97 | 0 | 0 | 0 | 0 | 0 |  | 4970 | 1914 | 6884 | 4152 | 644 | 1384 | 357 | 150 | 90 | 7 | 100 | 0 | 0 | 102.81
5:00 | 68 | 0 | 258 | 0 | 250 | 0 | 0 | 0 | 356 | 0 | 0 | 0 | 0 | 7 | 0 | 0 | 224 | 0 | 104 | 0 | 7 | 0 | 0 | 0 | 8 | 43 | 6 | 36 | 18 | 36 | 16 | 25 | 32 | 25 | 33 | 0 | 0 | 41 | 50 | 150 | 150 | 0 | 202 | 0 | 0 | 0 | 0 | 8 | 0 | 0 | 20 | 12 | 0 | 22 | 40 | 80 | 100 | 0 | 360 | 309 | 110 | 78 | 100 | 38 | 5 | 5 | 0 | 85 | 0 | 0 | 19 | 8 | 8 | 21 | 100 | 47 | 0 | 22 | 0 | 55 | 60 | 50 | 50 | 163 | 136 | 66 | 10 | 47 | 78 | 0 | 47 | 0 | 305 | 25 | 11 | 0 | 27 | 0 | 0 | 55 | 0 | 44 | 0 | 0 |  | 563 | 0 | 380 | 0 | 0 | 0 | 0 | 0 | 0 | 7 | 0 | 186 | 21 | 0 | 0 | 0 | 0 | 0 | 0 | 0 | 12 | 8 | 0 | 0 | 0 | 20 | 5 | 8 | 0 | 0 | 150 | 0 | 0 | 178 | 0 | 220 | 0 | 96 | 0 | 0 | 0 | 0 | 0 |  | 4971 | 1854 | 6825 | 4184 | 563 | 1383 | 347 | 150 | 91 | 7 | 100 | 0 | 0 | 102.81
6:00 | 68 | 0 | 258 | 0 | 250 | 0 | 0 | 0 | 322 | 0 | 0 | 0 | 0 | 7 | 0 | 0 | 225 | 0 | 107 | 0 | 7 | 0 | 0 | 0 | 8 | 43 | 6 | 36 | 18 | 36 | 16 | 25 | 32 | 25 | 33 | 0 | 0 | 42 | 50 | 150 | 150 | 0 | 202 | 0 | 0 | 0 | 0 | 8 | 0 | 0 | 20 | 12 | 0 | 22 | 38 | 80 | 100 | 0 | 360 | 305 | 115 | 78 | 100 | 38 | 5 | 5 | 0 | 85 | 0 | 0 | 19 | 8 | 8 | 21 | 84 | 47 | 0 | 22 | 0 | 55 | 60 | 50 | 50 | 163 | 136 | 67 | 10 | 10 | 78 | 0 | 47 | 0 | 275 | 25 | 11 | 0 | 27 | 0 | 0 | 55 | 0 | 31 | 0.5 | 0 |  | 563 | 0 | 380 | 0 | 0 | 0 | 0 | 0 | 0 | 7 | 0 | 186 | 21 | 0 | 0 | 0 | 0 | 0 | 0 | 0 | 12 | 8 | 0 | 0 | 0 | 18 | 5 | 5 | 0 | 0 | 150 | 0 | 0 | 176 | 0 | 220 | 0 | 96 | 0 | 0 | 0 | 0 | 0 |  | 4846.5 | 1847 | 6693.5 | 4185 | 563 | 1278 | 334 | 150 | 92 | 7 | 84 | 0.5 | 0 | 102.81
7:00 | 68 | 0 | 259 | 0 | 250 | 0 | 0 | 0 | 342 | 0 | 0 | 0 | 0 | 7 | 0 | 0 | 224 | 0 | 105 | 0 | 7 | 0 | 0 | 0 | 8 | 43 | 6 | 36 | 18 | 36 | 16 | 25 | 32 | 25 | 33 | 0 | 0 | 42 | 50 | 150 | 150 | 0 | 213 | 0 | 0 | 0 | 0 | 8 | 0 | 0 | 20 | 12 | 0 | 22 | 30 | 80 | 100 | 0 | 360 | 320 | 109 | 78 | 100 | 38 | 5 | 5 | 0 | 40 | 0 | 0 | 19 | 0 | 8 | 21 | 80 | 46 | 0 | 22 | 0.3 | 55 | 60 | 11 | 50 | 163 | 130 | 67 | 10 | 10 | 97 | 0 | 46 | 0 | 285 | 25 | 5 | 0 | 27 | 0 | 0 | 55 | 0 | 31 | 4.6 | 0 |  | 563 | 0 | 424 | 0 | 0 | 0 | 0 | 0 | 0 | 5 | 0 | 186 | 17 | 0 | 0 | 0 | 0 | 0 | 0 | 0 | 12 | 8 | 0 | 0 | 0 | 22 | 5 | 5 | 0 | 0 | 150 | 0 | 0 | 181 | 0 | 220 | 0 | 96 | 0 | 0 | 0 | 0 | 0 |  | 4799.9 | 1894 | 6693.9 | 4250 | 563 | 1215 | 334 | 150 | 92 | 5 | 80 | 4.9 | 0 | 102.81
8:00 | 68 | 0 | 260 | 0 | 250 | 0 | 0 | 0 | 341 | 0 | 0 | 0 | 0 | 7 | 0 | 0 | 180 | 0 | 106 | 0 | 7 | 0 | 16 | 0 | 25 | 43 | 6 | 36 | 18 | 36 | 16 | 25 | 32 | 25 | 33 | 5 | 0 | 43 | 50 | 150 | 150 | 0 | 202 | 0 | 0 | 0 | 0 | 8 | 0 | 0 | 20 | 12 | 0 | 22 | 11 | 80 | 100 | 0 | 360 | 305 | 109 | 78 | 95 | 38 | 5 | 5 | 0 | 85 | 0 | 0 | 19 | 8 | 33 | 12 | 86 | 46 | 0 | 22 | 0.8 | 55 | 60 | 50 | 50 | 100 | 139 | 66 | 86 | 46 | 98 | 0 | 45 | 9 | 300 | 24 | 8 | 0 | 45 | 0 | 0 | 100 | 0 | 44 | 11.4 | 0 |  | 708 | 0 | 350 | 0 | 16 | 0 | 0 | 0 | 0 | 5 | 8 | 162 | 16 | 0 | 0 | 0 | 0 | 0 | 0 | 0 | 38 | 16 | 0 | 8 | 0 | 22 | 5 | 8 | 0 | 0 | 150 | 0 | 0 | 173 | 0 | 220 | 0 | 95 | 0 | 0 | 0 | 0 | 15 |  | 5026.2 | 2015 | 7041.2 | 4109 | 708 | 1349 | 513 | 150 | 93 | 21 | 86 | 12.2 | 0 | 102.81
9:00 | 68 | 0 | 255 | 0 | 250 | 0 | 0 | 0 | 356 | 0 | 0 | 0 | 0 | 11 | 10 | 15 | 203 | 0 | 84 | 0 | 7 | 3 | 16 | 2 | 48 | 21 | 6 | 36 | 25 | 46 | 16 | 25 | 32 | 25 | 17 | 20 | 0 | 43 | 50 | 150 | 150 | 0 | 204 | 0 | 0 | 0 | 0 | 12 | 0 | 0 | 60 | 22 | 0 | 22 | 4 | 80 | 100 | 0 | 360 | 340 | 95 | 73 | 100 | 38 | 5 | 5 | 0 | 85 | 0 | 0 | 19 | 8 | 33 | 12 | 98 | 45 | 7 | 22 | 1.3 | 55 | 60 | 50 | 50 | 130 | 112 | 63 | 84 | 46 | 98 | 0 | 45 | 9 | 300 | 25 | 8 | 0 | 95 | 0 | 0 | 134 | 0 | 77 | 16 | 0 |  | 757 | 0 | 350 | 0 | 16 | 0 | 0 | 0 | 0 | 3 | 8 | 162 | 12 | 16 | 0 | 0 | 0 | 0 | 0 | 0 | 50 | 24 | 0 | 8 | 0 | 22 | 5 | 8 | 0 | 0 | 150 | 0 | 0 | 180 | 0 | 220 | 0 | 95 | 0 | 0 | 0 | 0 | 36 |  | 5297.3 | 2122 | 7419.3 | 4094 | 757 | 1376 | 815 | 150 | 93 | 19 | 98 | 17.3 | 0 | 102.8
10:00 | 68 | 0 | 255 | 0 | 250 | 0 | 0 | 0 | 330 | 0 | 0 | 0 | 0 | 24 | 32 | 40 | 220 | 0 | 62 | 0 | 20 | 7 | 16 | 10 | 48 | 0 | 6 | 54 | 55 | 55 | 16 | 25 | 22 | 25 | 17 | 32 | 0 | 43 | 50 | 150 | 130 | 8 | 202 | 0 | 0 | 0 | 0 | 38 | 0 | 0 | 78 | 72 | 20 | 22 | 3 | 80 | 100 | 0 | 360 | 330 | 110 | 68 | 100 | 36 | 5 | 5 | 0 | 85 | 0 | 8 | 19 | 5 | 33 | 15 | 108 | 45 | 7 | 22 | 1.7 | 55 | 60 | 47 | 47 | 130 | 114 | 63 | 84 | 46 | 78 | 0 | 44 | 9 | 280 | 25 | 8 | 0 | 153 | 0 | 0 | 150 | 0 | 78 | 19 | 0 |  | 757 | 0 | 330 | 0 | 16 | 0 | 0 | 0 | 0 | 4 | 8 | 186 | 12 | 16 | 0 | 0 | 0 | 0 | 0 | 0 | 50 | 24 | 0 | 8 | 0 | 18 | 5 | 8 | 0 | 0 | 150 | 0 | 0 | 170 | 0 | 220 | 0 | 96 | 0 | 0 | 0 | 0 | 54 |  | 5537.7 | 2132 | 7669.7 | 4036 | 757 | 1314 | 1171 | 150 | 93 | 20 | 108 | 20.7 | 0 | 102.8
11:00 | 68 | 0 | 251 | 0 | 250 | 0 | 0 | 0 | 354 | 0 | 0 | 0 | 0 | 38 | 48 | 40 | 218 | 0 | 101 | 0 | 30 | 32 | 16 | 45 | 47 | 0 | 6 | 54 | 55 | 55 | 16 | 25 | 22 | 25 | 17 | 34 | 0 | 43 | 50 | 150 | 130 | 8 | 204 | 0 | 0 | 0 | 0 | 40 | 0 | 0 | 78 | 72 | 42 | 22 | 4 | 80 | 100 | 0 | 360 | 325 | 114 | 68 | 95 | 36 | 5 | 5 | 0 | 85 | 0 | 8 | 19 | 0 | 0 | 15 | 114 | 30 | 42 | 22 | 1.9 | 55 | 50 | 47 | 47 | 130 | 112 | 58 | 86 | 46 | 98 | 0 | 44 | 9 | 310 | 25 | 8 | 0 | 208 | 0 | 0 | 100 | 0 | 83 | 19.8 | 1 |  | 758 | 0 | 350 | 0 | 32 | 0 | 0 | 0 | 0 | 4 | 24 | 182 | 13 | 16 | 0 | 0 | 0 | 0 | 0 | 0 | 50 | 24 | 0 | 8 | 0 | 18 | 5 | 8 | 0 | 0 | 149 | 0 | 0 | 177 | 0 | 220 | 0 | 95 | 0 | 0 | 0 | 0 | 73 |  | 5751.7 | 2206 | 7957.7 | 4038 | 758 | 1371 | 1393 | 149 | 93 | 20 | 114 | 21.7 | 0 | 102.8
12:00 | 68 | 0 | 253 | 0 | 250 | 0 | 0 | 0 | 353 | 0 | 0 | 0 | 0 | 56 | 48 | 55 | 216 | 0 | 101 | 0 | 55 | 48 | 16 | 63 | 47 | 0 | 6 | 54 | 55 | 55 | 16 | 25 | 22 | 25 | 33 | 40 | 0 | 74 | 0 | 150 | 130 | 25 | 204 | 0 | 0 | 0 | 0 | 50 | 0 | 0 | 90 | 85 | 45 | 22 | 4 | 80 | 100 | 0 | 360 | 305 | 106 | 68 | 100 | 38 | 5 | 5 | 0 | 85 | 0 | 13 | 19 | 8 | 0 | 15 | 114 | 30 | 63 | 22 | 2 | 55 | 50 | 53 | 50 | 163 | 111 | 61 | 86 | 46 | 128 | 0 | 44 | 9 | 300 | 25 | 8 | 0 | 245 | 0 | 0 | 100 | 0 | 95 | 19.9 | 2 |  | 757 | 0 | 418 | 0 | 42 | 0 | 0 | 0 | 0 | 7 | 40 | 182 | 14 | 32 | 0 | 0 | 0 | 0 | 0 | 0 | 50 | 24 | 0 | 25 | 0 | 18 | 5 | 8 | 0 | 0 | 150 | 0 | 0 | 187 | 0 | 220 | 0 | 95 | 0 | 0 | 0 | 0 | 73 |  | 6027.9 | 2347 | 8374.9 | 4151 | 757 | 1403 | 1681 | 150 | 74 | 23 | 114 | 21.9 | 0 | 102.8
13:00 | 68 | 0 | 252 | 0 | 250 | 0 | 0 | 0 | 320 | 0 | 0 | 0 | 0 | 90 | 72 | 55 | 180 | 0 | 100 | 0 | 70 | 50 | 16 | 72 | 47 | 0 | 6 | 54 | 55 | 55 | 16 | 25 | 22 | 25 | 33 | 42 | 0 | 83 | 0 | 150 | 130 | 25 | 204 | 0 | 0 | 0 | 0 | 50 | 0 | 0 | 90 | 98 | 45 | 22 | 10 | 80 | 100 | 0 | 360 | 305 | 111 | 68 | 100 | 38 | 5 | 5 | 0 | 85 | 0 | 25 | 19 | 8 | 0 | 15 | 114 | 31 | 63 | 22 | 1.8 | 55 | 50 | 53 | 47 | 163 | 113 | 40 | 86 | 46 | 104 | 0 | 44 | 9 | 300 | 25 | 8 | 0 | 291 | 0 | 0 | 100 | 0 | 96 | 19.5 | 2 |  | 758 | 0 | 415 | 0 | 49 | 0 | 0 | 0 | 0 | 7 | 40 | 155 | 14 | 48 | 0 | 0 | 0 | 0 | 0 | 0 | 50 | 24 | 0 | 25 | 0 | 22 | 5 | 8 | 0 | 0 | 150 | 0 | 0 | 170 | 0 | 220 | 0 | 95 | 0 | 0 | 0 | 0 | 73 |  | 6089.3 | 2328 | 8417.3 | 4029 | 758 | 1377 | 1862 | 150 | 83 | 23 | 114 | 21.3 | 0 | 102.8
14:00 | 68 | 0 | 251 | 0 | 250 | 0 | 0 | 0 | 240 | 0 | 0 | 0 | 0 | 100 | 90 | 55 | 180 | 0 | 37 | 0 | 68 | 50 | 16 | 84 | 47 | 0 | 6 | 54 | 55 | 55 | 16 | 25 | 22 | 25 | 33 | 42 | 0 | 82 | 0 | 150 | 130 | 25 | 202 | 0 | 0 | 0 | 0 | 50 | 0 | 0 | 90 | 98 | 45 | 22 | 8 | 80 | 100 | 0 | 360 | 305 | 113 | 68 | 100 | 38 | 5 | 5 | 0 | 85 | 0 | 25 | 19 | 8 | 30 | 15 | 124 | 31 | 63 | 22 | 1.4 | 55 | 50 | 53 | 50 | 100 | 140 | 56 | 86 | 46 | 98 | 0 | 44 | 9 | 300 | 25 | 8 | 0 | 291 | 0 | 0 | 100 | 0 | 95 | 16.6 | 2 |  | 757 | 0 | 350 | 0 | 49 | 0 | 0 | 0 | 0 | 7 | 40 | 166 | 15 | 48 | 0 | 0 | 0 | 0 | 0 | 0 | 50 | 24 | 0 | 25 | 0 | 22 | 5 | 8 | 0 | 0 | 150 | 0 | 0 | 170 | 0 | 220 | 0 | 95 | 0 | 0 | 0 | 0 | 91 |  | 5993 | 2292 | 8285 | 3978 | 757 | 1236 | 1917 | 150 | 82 | 23 | 124 | 18 | 0 | 102.8
15:00 | 68 | 0 | 252 | 0 | 250 | 0 | 0 | 0 | 242 | 0 | 0 | 0 | 0 | 100 | 97 | 55 | 215 | 0 | 97 | 0 | 67 | 50 | 16 | 88 | 46 | 0 | 6 | 54 | 55 | 55 | 16 | 25 | 22 | 25 | 33 | 42 | 0 | 82 | 0 | 150 | 130 | 25 | 202 | 0 | 0 | 0 | 0 | 50 | 0 | 0 | 90 | 98 | 45 | 22 | 2 | 80 | 100 | 0 | 360 | 305 | 110 | 68 | 100 | 38 | 5 | 5 | 0 | 85 | 0 | 25 | 19 | 8 | 33 | 18 | 122 | 31 | 63 | 22 | 1 | 54 | 62 | 50 | 50 | 163 | 113 | 51 | 86 | 46 | 78 | 0 | 43 | 9 | 300 | 25 | 11 | 0 | 292 | 0 | 0 | 100 | 0 | 95 | 11.59 | 6 |  | 752 | 0 | 416 | 0 | 49 | 0 | 0 | 0 | 0 | 5 | 40 | 155 | 15 | 64 | 0 | 0 | 0 | 0 | 0 | 0 | 50 | 24 | 0 | 25 | 0 | 22 | 5 | 8 | 0 | 0 | 149 | 0 | 0 | 175 | 0 | 220 | 0 | 95 | 0 | 0 | 0 | 0 | 91 |  | 6115.59 | 2360 | 8475.59 | 4099 | 752 | 1291 | 1947 | 149 | 82 | 21 | 122 | 12.59 | 0 | 102.79
16:00 | 68 | 0 | 253 | 0 | 250 | 0 | 0 | 0 | 273 | 13 | 0 | 0 | 0 | 85 | 96 | 55 | 215 | 0 | 65 | 0 | 67 | 16 | 16 | 50 | 46 | 0 | 6 | 54 | 56 | 55 | 16 | 25 | 22 | 25 | 33 | 42 | 0 | 82 | 0 | 150 | 150 | 26 | 202 | 0 | 0 | 0 | 0 | 50 | 0 | 0 | 90 | 98 | 44 | 22 | 4 | 80 | 100 | 0 | 360 | 305 | 112 | 68 | 100 | 38 | 5 | 5 | 0 | 40 | 0 | 43 | 19 | 8 | 33 | 18 | 124 | 30 | 42 | 22 | 0 | 54 | 62 | 49 | 50 | 100 | 113 | 57 | 86 | 46 | 80 | 0 | 43 | 9 | 275 | 25 | 11 | 0 | 287 | 0 | 0 | 100 | 0 | 106 | 3 | 13 |  | 752 | 0 | 320 | 0 | 82 | 0 | 0 | 0 | 0 | 12 | 40 | 167 | 14 | 64 | 0 | 0 | 0 | 0 | 0 | 0 | 50 | 24 | 0 | 25 | 0 | 22 | 5 | 8 | 0 | 0 | 150 | 0 | 0 | 168 | 0 | 220 | 0 | 95 | 0 | 0 | 0 | 0 | 91 |  | 5941 | 2309 | 8250 | 4006 | 752 | 1189 | 1916 | 150 | 82 | 28 | 124 | 3 | 0 | 102.79
17:00 | 68 | 0 | 252 | 0 | 250 | 0 | 0 | 0 | 320 | 13 | 0 | 0 | 0 | 57 | 97 | 55 | 216 | 0 | 65 | 0 | 70 | 16 | 32 | 50 | 46 | 0 | 6 | 54 | 56 | 55 | 19 | 25 | 32 | 25 | 33 | 42 | 0 | 82 | 0 | 150 | 180 | 26 | 203 | 0 | 0 | 0 | 0 | 50 | 0 | 0 | 90 | 105 | 45 | 22 | 9 | 80 | 100 | 0 | 360 | 305 | 118 | 68 | 100 | 38 | 5 | 5 | 0 | 10 | 0 | 48 | 19 | 8 | 33 | 18 | 120 | 46 | 42 | 22 | 0 | 54 | 62 | 53 | 50 | 100 | 111 | 64 | 10 | 46 | 80 | 0 | 12 | 9 | 285 | 25 | 11 | 0 | 276 | 0 | 0 | 100 | 0 | 108 | 0 | 0 |  | 752 | 0 | 320 | 0 | 82 | 0 | 0 | 0 | 0 | 28 | 8 | 170 | 14 | 64 | 0 | 0 | 0 | 0 | 10 | 0 | 50 | 24 | 0 | 25 | 0 | 22 | 5 | 8 | 0 | 0 | 149 | 0 | 0 | 170 | 0 | 220 | 0 | 95 | 0 | 0 | 0 | 0 | 91 |  | 5917 | 2307 | 8224 | 4082 | 752 | 1118 | 1851 | 149 | 82 | 70 | 120 | 0 | 0 | 102.79
18:00 | 68 | 0 | 251 | 0 | 250 | 0 | 0 | 0 | 357 | 110 | 0 | 0 | 0 | 83 | 97 | 55 | 218 | 0 | 103 | 20 | 72 | 32 | 120 | 75 | 47 | 46 | 6 | 54 | 55 | 55 | 19 | 25 | 32 | 25 | 33 | 42 | 0 | 82 | 0 | 150 | 180 | 26 | 203 | 0 | 0 | 0 | 0 | 50 | 65 | 51 | 90 | 106 | 0 | 22 | 4 | 80 | 100 | 0 | 360 | 305 | 123 | 68 | 100 | 38 | 5 | 5 | 0 | 65 | 49 | 52 | 19 | 8 | 33 | 18 | 150 | 46 | 63 | 22 | 0 | 54 | 62 | 53 | 50 | 163 | 122 | 66 | 86 | 46 | 128 | 0 | 42 | 9 | 285 | 24 | 11 | 40 | 293 | 103 | 50 | 200 | 20 | 110 | 0 | 0 |  | 752 | 0 | 420 | 0 | 82 | 0 | 0 | 0 | 10 | 52 | 40 | 176 | 23 | 110 | 0 | 0 | 0 | 43 | 55 | 93 | 50 | 43 | 37 | 43 | 44 | 22 | 5 | 8 | 0 | 0 | 149 | 17 | 18 | 173 | 0 | 220 | 0 | 97 | 97 | 0 | 0 | 0 | 91 |  | 7105 | 2970 | 10075 | 4295 | 752 | 1385 | 2608 | 149 | 82 | 654 | 150 | 0 | 0 | 102.79
18:30 | 0 | 0 | 0 | 0 | 0 | 0 | 0 | 0 | 0 | 0 | 0 | 0 | 0 | 0 | 0 | 0 | 0 | 0 | 0 | 0 | 0 | 0 | 0 | 0 | 0 | 0 | 0 | 0 | 0 | 0 | 0 | 0 | 0 | 0 | 0 | 0 | 0 | 0 | 0 | 0 | 0 | 0 | 0 | 0 | 0 | 0 | 0 | 0 | 0 | 0 | 0 | 0 | 0 | 0 | 0 | 0 | 0 | 0 | 0 | 0 | 0 | 0 | 0 | 0 | 0 | 0 | 0 | 0 | 0 | 0 | 0 | 0 | 0 | 0 | 0 | 0 | 0 | 0 | 0 | 0 | 0 | 0 | 0 | 0 | 0 | 0 | 0 | 0 | 0 | 0 | 0 | 0 | 0 | 0 | 0 | 0 | 0 | 0 | 0 | 0 | 0 | 0 | 0 | 0 |  | 0 | 0 | 0 | 0 | 0 | 0 | 0 | 0 | 0 | 0 | 0 | 0 | 0 | 0 | 0 | 0 | 0 | 0 | 0 | 0 | 0 | 0 | 0 | 0 | 0 | 0 | 0 | 0 | 0 | 0 | 0 | 0 | 0 | 0 | 0 | 0 | 0 | 0 | 0 | 0 | 0 | 0 | 0 |  | 0 | 0 | 0 | 0 | 0 | 0 | 0 | 0 | 0 | 0 | 0 | 0 | 0 | 0
19:00 | 68 | 0 | 251 | 0 | 250 | 0 | 0 | 0 | 357 | 110 | 0 | 0 | 0 | 100 | 100 | 55 | 180 | 0 | 65 | 100 | 72 | 94 | 149 | 100 | 47 | 21 | 21 | 54 | 55 | 55 | 19 | 25 | 32 | 25 | 33 | 42 | 0 | 42 | 40 | 150 | 180 | 25 | 203 | 0 | 0 | 0 | 0 | 50 | 0 | 51 | 100 | 106 | 32 | 22 | 6 | 80 | 100 | 0 | 360 | 305 | 131 | 68 | 100 | 38 | 5 | 5 | 0 | 85 | 49 | 52 | 19 | 8 | 33 | 18 | 148 | 46 | 70 | 22 | 0 | 53 | 62 | 53 | 50 | 163 | 126 | 63 | 86 | 47 | 80 | 0 | 47 | 9 | 270 | 24 | 11 | 22 | 290 | 29 | 20 | 200 | 21 | 110 | 0 | 0 |  | 758 | 0 | 425 | 0 | 92 | 0 | 0 | 0 | 31 | 88 | 40 | 159 | 22 | 110 | 0 | 0 | 0 | 43 | 55 | 93 | 50 | 43 | 38 | 52 | 44 | 22 | 5 | 5 | 0 | 0 | 149 | 17 | 19 | 168 | 0 | 220 | 0 | 96 | 50 | 0 | 0 | 0 | 91 |  | 7065 | 2985 | 10050 | 4159 | 758 | 1396 | 2681 | 149 | 82 | 677 | 148 | 0 | 0 | 102.78
19:30 | 68 | 0 | 250 | 0 | 250 | 0 | 0 | 0 | 357 | 110 | 0 | 0 | 0 | 100 | 100 | 55 | 180 | 0 | 65 | 17 | 73 | 102 | 149 | 100 | 46 | 10 | 39 | 54 | 55 | 55 | 19 | 25 | 32 | 25 | 33 | 42 | 0 | 42 | 40 | 150 | 170 | 25 | 202 | 0 | 0 | 0 | 0 | 50 | 0 | 51 | 100 | 106 | 44 | 22 | 17 | 80 | 100 | 0 | 360 | 305 | 125 | 68 | 95 | 38 | 5 | 5 | 0 | 85 | 49 | 52 | 19 | 8 | 33 | 18 | 144 | 46 | 71 | 22 | 0 | 52 | 62 | 53 | 50 | 130 | 125 | 66 | 86 | 47 | 80 | 0 | 47 | 9 | 290 | 25 | 11 | 0 | 290 | 12 | 20 | 200 | 11 | 110 | 0 | 0 |  | 758 | 0 | 429 | 0 | 99 | 0 | 0 | 0 | 31 | 80 | 40 | 178 | 23 | 110 | 0 | 0 | 0 | 43 | 55 | 93 | 50 | 43 | 38 | 52 | 44 | 22 | 5 | 5 | 0 | 0 | 149 | 17 | 19 | 168 | 0 | 220 | 0 | 96 | 0 | 0 | 0 | 0 | 91 |  | 6934 | 2958 | 9892 | 4161 | 758 | 1395 | 2534 | 149 | 82 | 669 | 144 | 0 | 0 | 0
20:00 | 68 | 0 | 251 | 0 | 250 | 0 | 0 | 0 | 357 | 110 | 0 | 0 | 0 | 100 | 100 | 55 | 180 | 0 | 65 | 0 | 73 | 102 | 149 | 100 | 46 | 10 | 39 | 54 | 55 | 55 | 19 | 25 | 32 | 25 | 33 | 42 | 0 | 42 | 40 | 150 | 160 | 26 | 202 | 0 | 0 | 0 | 0 | 50 | 0 | 51 | 100 | 106 | 45 | 22 | 22 | 80 | 100 | 0 | 360 | 305 | 124 | 68 | 100 | 38 | 5 | 5 | 0 | 85 | 0 | 52 | 19 | 8 | 33 | 22 | 142 | 46 | 71 | 22 | 0 | 52 | 62 | 53 | 50 | 130 | 125 | 64 | 86 | 47 | 79 | 0 | 47 | 9 | 280 | 24 | 11 | 0 | 286 | 0 | 10 | 200 | 11 | 110 | 0 | 0 |  | 759 | 0 | 425 | 0 | 99 | 0 | 0 | 0 | 31 | 75 | 40 | 180 | 23 | 110 | 0 | 0 | 0 | 43 | 55 | 93 | 50 | 43 | 40 | 52 | 44 | 22 | 5 | 5 | 0 | 0 | 149 | 17 | 0 | 168 | 0 | 220 | 0 | 96 | 0 | 0 | 0 | 0 | 91 |  | 6832 | 2935 | 9767 | 4154 | 759 | 1390 | 2493 | 149 | 82 | 598 | 142 | 0 | 0 | 102.78
21:00 | 68 | 0 | 251 | 0 | 250 | 0 | 0 | 0 | 357 | 0 | 0 | 0 | 0 | 100 | 100 | 55 | 180 | 0 | 40 | 0 | 73 | 102 | 130 | 100 | 46 | 10 | 39 | 54 | 56 | 55 | 19 | 25 | 32 | 25 | 33 | 42 | 0 | 42 | 50 | 150 | 160 | 25 | 203 | 0 | 0 | 0 | 0 | 50 | 0 | 51 | 90 | 106 | 45 | 22 | 30 | 80 | 100 | 0 | 360 | 305 | 120 | 68 | 100 | 38 | 5 | 5 | 0 | 85 | 0 | 52 | 19 | 11 | 33 | 22 | 138 | 46 | 70 | 22 | 0 | 54 | 62 | 53 | 47 | 100 | 124 | 64 | 86 | 47 | 78 | 0 | 47 | 9 | 285 | 25 | 11 | 0 | 288 | 0 | 0 | 200 | 11 | 113 | 0 | 0 |  | 758 | 0 | 390 | 0 | 99 | 0 | 0 | 0 | 31 | 70 | 40 | 184 | 27 | 110 | 0 | 0 | 0 | 0 | 0 | 93 | 50 | 43 | 38 | 25 | 0 | 22 | 5 | 5 | 0 | 0 | 149 | 0 | 0 | 172 | 0 | 220 | 0 | 97 | 0 | 0 | 0 | 0 | 91 |  | 6649 | 2719 | 9368 | 4103 | 758 | 1375 | 2340 | 149 | 92 | 413 | 138 | 0 | 0 | 102.78
22:00 | 68 | 0 | 252 | 0 | 250 | 0 | 0 | 0 | 325 | 0 | 0 | 0 | 0 | 100 | 99 | 55 | 220 | 0 | 40 | 0 | 73 | 102 | 48 | 100 | 46 | 10 | 39 | 54 | 56 | 55 | 19 | 25 | 32 | 0 | 33 | 42 | 0 | 42 | 50 | 150 | 160 | 25 | 203 | 0 | 0 | 0 | 0 | 50 | 0 | 17 | 90 | 106 | 45 | 22 | 37 | 80 | 100 | 0 | 360 | 312 | 121 | 68 | 100 | 38 | 5 | 5 | 0 | 85 | 0 | 52 | 19 | 11 | 33 | 22 | 132 | 46 | 14 | 22 | 0 | 56 | 62 | 53 | 50 | 100 | 123 | 66 | 86 | 47 | 78 | 0 | 48 | 9 | 295 | 25 | 5 | 0 | 291 | 0 | 0 | 200 | 0 | 113 | 0 | 0 |  | 758 | 0 | 370 | 0 | 99 | 0 | 0 | 0 | 31 | 0 | 32 | 184 | 27 | 80 | 0 | 0 | 0 | 0 | 0 | 25 | 50 | 43 | 37 | 8 | 0 | 22 | 5 | 5 | 0 | 0 | 150 | 0 | 0 | 170 | 0 | 220 | 0 | 95 | 0 | 0 | 0 | 0 | 0 |  | 6472 | 2411 | 8883 | 4102 | 758 | 1362 | 2129 | 150 | 92 | 158 | 132 | 0 | 0 | 102.77
23:00 | 68 | 0 | 251 | 0 | 250 | 0 | 0 | 0 | 321 | 0 | 0 | 0 | 0 | 80 | 99 | 55 | 223 | 0 | 100 | 0 | 73 | 7 | 0 | 10 | 46 | 10 | 27 | 54 | 55 | 55 | 19 | 25 | 32 | 0 | 33 | 16 | 0 | 45 | 50 | 150 | 160 | 8 | 207 | 0 | 0 | 0 | 0 | 50 | 0 | 17 | 90 | 21 | 41 | 22 | 39 | 80 | 100 | 0 | 360 | 334 | 115 | 68 | 100 | 38 | 5 | 5 | 0 | 85 | 0 | 16 | 19 | 11 | 33 | 21 | 122 | 46 | 0 | 22 | 0 | 55 | 62 | 53 | 50 | 130 | 122 | 66 | 86 | 47 | 100 | 0 | 47 | 9 | 280 | 25 | 8 | 0 | 291 | 0 | 0 | 200 | 0 | 113 | 0 | 0 |  | 757 | 0 | 370 | 0 | 32 | 0 | 0 | 0 | 3 | 0 | 32 | 183 | 27 | 80 | 0 | 0 | 0 | 0 | 0 | 0 | 50 | 24 | 0 | 0 | 0 | 22 | 5 | 5 | 0 | 0 | 150 | 0 | 0 | 170 | 0 | 220 | 0 | 95 | 0 | 0 | 0 | 0 | 0 |  | 6133 | 2225 | 8358 | 4205 | 757 | 1374 | 1635 | 150 | 95 | 20 | 122 | 0 | 0 | 102.77
24:00 | 68 | 0 | 252 | 0 | 250 | 0 | 0 | 0 | 354 | 0 | 0 | 0 | 0 | 25 | 82 | 55 | 223 | 0 | 104 | 0 | 7 | 7 | 0 | 0 | 46 | 10 | 12 | 54 | 55 | 55 | 19 | 25 | 32 | 20 | 33 | 16 | 0 | 45 | 40 | 150 | 160 | 0 | 204 | 0 | 0 | 0 | 0 | 0 | 0 | 0 | 90 | 19 | 17 | 22 | 39 | 80 | 100 | 0 | 360 | 327 | 113 | 68 | 100 | 34 | 5 | 5 | 0 | 85 | 0 | 0 | 19 | 11 | 25 | 15 | 116 | 46 | 0 | 22 | 0 | 55 | 62 | 53 | 50 | 130 | 123 | 65 | 86 | 47 | 100 | 0 | 47 | 9 | 310 | 25 | 8 | 0 | 293 | 0 | 0 | 200 | 0 | 114 | 0 | 0 |  | 753 | 0 | 370 | 0 | 0 | 0 | 0 | 0 | 0 | 0 | 0 | 182 | 25 | 16 | 0 | 0 | 0 | 0 | 0 | 0 | 50 | 8 | 0 | 0 | 0 | 22 | 5 | 8 | 0 | 0 | 150 | 0 | 0 | 176 | 0 | 220 | 0 | 95 | 0 | 0 | 0 | 0 | 0 |  | 5898 | 2080 | 7978 | 4208 | 753 | 1435 | 1231 | 150 | 85 | 0 | 116 | 0 | 0 | 102.77
KWH | 1416000 | 0 | 6098000 | 0 | 5936281 | 0 | 0 | 0 | 7834000 | 355700 | 0 | 0 | 0 | 1274880 | 1363872 | 864278 | 5161202 | 0 | 2142000 | 192960 | 1043520 | 822816 | 719520 | 1112769 | 784320 | 492440 | 317664 | 1144080 | 986121 | 1157410 | 380124 | 600000 | 669780 | 552800 | 782400 | 606180 | 0 | 1256974 | 818200 | 3600000 | 3700000 | 297900 | 4843472 | 0 | 0 | 0 | 0 | 857280 | 53530 | 235147 | 1645320 | 1502040 | 641280 | 527472 | 509280 | 1996972 | 2384695 | 0 | 8949500 | 7577000 | 2775000 | 1756364 | 2344100 | 846792 | 154080 | 120000 | 0 | 1363872 | 108592 | 537216 | 448020 | 180900 | 605000 | 390910 | 2775360 | 1020960 | 676800 | 511236 | 12600 | 1280000 | 1323560 | 1176600 | 1188000 | 3457276 | 2801940 | 1484000 | 1743360 | 1039680 | 2155780 | 0 | 1049460 | 192780 | 7439000 | 594480 | 218352 | 42240 | 4604180 | 88089 | 66863 | 3158400 | 60579 | 1997280 | 144970 | 16320 |  | 17432727 | 0 | 9226368 | 0 | 938880 | 0 | 0 | 0 | 127200 | 413060 | 477375 | 4369382 | 442400 | 1014720 | 0 | 0 | 0 | 116930 | 192501 | 456344 | 1000770 | 611152 | 174354 | 376320 | 118403 | 489600 | 118224 | 167076 | 0 | 0 | 3674100 | 49000 | 43000 | 4451209 | 0 | 5465727 | 0 | 2310489 | 120000 | 0 | 0 | 0 | 1065360 |  | 140158170 | 55442671 | 195600841 | 99978490 | 17432727 | 32384465 | 34315374 | 3674100 | 2075174 | 2807581 | 2775360 | 157570 | 0
Fuel Cost | 1217760 | 0 | 5244280 | 0 | 3799219.84 | 0 | 0 | 0 | 4778740 | 3418277 | 0 | 0 | 0 | 8006246.4 | 9110664.96 | 5280738.58 | 3354781.3 | 0 | 2377620 | 3002457.6 | 6522000 | 5422357.44 | 6957758.4 | 7088338.53 | 4698076.8 | 7874115.6 | 2118818.88 | 8157290.4 | 6163256.25 | 7256960.7 | 285093 | 450000 | 0 | 0 | 0 | 5734462.8 | 0 | 0 | 0 | 3960000 | 4070000 | 2821113 | 3196691.52 | 0 | 0 | 0 | 0 | 7535491.2 | 576518.1 | 2287980.31 | 10184530.8 | 9703178.4 | 4193971.2 | 448351.2 | 0 | 1817244.52 | 2170072.45 | 0 | 5548690 | 5228130 | 1942500 | 1211891.16 | 2250336 | 567350.64 | 132508.8 | 110400 | 0 | 1295678.4 | 1177137.28 | 3986142.72 | 344975.4 | 135675 | 465850 | 293182.5 | 18983462.4 | 765720 | 6219792 | 393651.72 | 0 | 1331200 | 1376502.4 | 1129536 | 1069200 | 2696675.28 | 1961358 | 1691760 | 1865395.2 | 1143648 | 2457589.2 | 0 | 975997.8 | 179285.4 | 4760960 | 445860 | 165947.52 | 732019.2 | 33426346.8 | 1526582.37 | 1140014.15 | 22582560 | 1032871.95 | 0 | 0 | 0 |  | 88906907.7 | 0 | 6181666.56 | 0 | 7783315.2 | 0 | 0 | 0 | 1432272 | 4865846.8 | 3761715 | 3014873.58 | 437976 | 7508928 | 0 | 0 | 0 | 1338848.5 | 2063610.72 | 4088842.24 | 8656660.5 | 5439252.8 | 1856870.1 | 3733094.4 | 1393603.31 | 538560 | 111130.56 | 126476.532 | 0 | 0 | 14182026 | 1579270 | 1151110 | 3026822.12 | 0 | 3826008.9 | 0 | 0 | 2079600 | 0 | 0 | 0 | 0 |  | 306028840.47 | 179085287.522 | 485114127.992 | 75933239.902 | 88906907.7 | 22437582.6 | 233901241.63 | 14182026 | 0 | 30769667.76 | 18983462.4 | 0 | 0
Yesterday Day Peak | 68 | 0 | 253 | 0 | 250 | 0 | 0 | 0 | 353 | 0 | 0 | 0 | 0 | 56 | 48 | 55 | 216 | 0 | 101 | 0 | 55 | 48 | 16 | 63 | 47 | 0 | 6 | 54 | 55 | 55 | 16 | 25 | 22 | 25 | 33 | 40 | 0 | 74 | 0 | 150 | 130 | 25 | 204 | 0 | 0 | 0 | 0 | 50 | 0 | 0 | 90 | 85 | 45 | 22 | 4 | 80 | 100 | 0 | 360 | 305 | 106 | 68 | 100 | 38 | 5 | 5 | 0 | 85 | 0 | 13 | 19 | 8 | 0 | 15 | 114 | 30 | 63 | 22 | 2 | 55 | 50 | 53 | 50 | 163 | 111 | 61 | 86 | 46 | 128 | 0 | 44 | 9 | 300 | 25 | 8 | 0 | 245 | 0 | 0 | 100 | 0 | 95 | 19.9 | 2 |  | 757 | 0 | 418 | 0 | 42 | 0 | 0 | 0 | 0 | 7 | 40 | 182 | 14 | 32 | 0 | 0 | 0 | 0 | 0 | 0 | 50 | 24 | 0 | 25 | 0 | 18 | 5 | 8 | 0 | 0 | 150 | 0 | 0 | 187 | 0 | 220 | 0 | 95 | 0 | 0 | 0 | 0 | 73 |  | 8374.9 | DayPeak
Yesterday Evening Peak | 68 | 0 | 251 | 0 | 250 | 0 | 0 | 0 | 357 | 110 | 0 | 0 | 0 | 83 | 97 | 55 | 218 | 0 | 103 | 20 | 72 | 32 | 120 | 75 | 47 | 46 | 6 | 54 | 55 | 55 | 19 | 25 | 32 | 25 | 33 | 42 | 0 | 82 | 0 | 150 | 180 | 26 | 203 | 0 | 0 | 0 | 0 | 50 | 65 | 51 | 90 | 106 | 0 | 22 | 4 | 80 | 100 | 0 | 360 | 305 | 123 | 68 | 100 | 38 | 5 | 5 | 0 | 65 | 49 | 52 | 19 | 8 | 33 | 18 | 150 | 46 | 63 | 22 | 0 | 54 | 62 | 53 | 50 | 163 | 122 | 66 | 86 | 46 | 128 | 0 | 42 | 9 | 285 | 24 | 11 | 40 | 293 | 103 | 50 | 200 | 20 | 110 | 0 | 0 |  | 752 | 0 | 420 | 0 | 82 | 0 | 0 | 0 | 10 | 52 | 40 | 176 | 23 | 110 | 0 | 0 | 0 | 43 | 55 | 93 | 50 | 43 | 37 | 43 | 44 | 22 | 5 | 8 | 0 | 0 | 149 | 17 | 18 | 173 | 0 | 220 | 0 | 97 | 97 | 0 | 0 | 0 | 91 |  | 10075 | EvPeak
Forecast for Evening | 68 | 0 | 262 | 0 | 320 | 0 | 0 | 0 | 360 | 110 | 0 | 0 | 0 | 100 | 100 | 55 | 218 | 0 | 100 | 100 | 90 | 102 | 149 | 100 | 50 | 50 | 40 | 54 | 55 | 55 | 22 | 25 | 32 | 25 | 33 | 43 | 0 | 85 | 50 | 150 | 160 | 25 | 225 |  | 0 | 0 | 0 | 50 | 80 | 51 | 100 | 100 | 46 | 22 | 20 | 100 | 100 | 0 | 360 | 360 | 150 | 68 | 100 | 41 | 5 | 5 | 0 | 85 | 50 | 52 | 19 | 11 | 33 | 20 | 143 | 47 | 73 | 22 | 0 | 60 | 60 | 50 | 50 | 163 | 136 | 66 | 86 | 46 | 130 | 20 | 47 | 10 | 341 | 25 | 11 | 200 | 293 | 300 | 100 | 200 | 100 | 115 | 0 |  |  | 767 | 30 | 410 | 0 | 115 | 0 | 0 | 0 | 40 | 80 | 40 | 188 | 30 | 110 | 30 | 0 | 0 | 50 | 55 | 93 | 50 | 43 | 40 | 52 | 43 | 22 | 5 | 8 | 0 | 0 | 150 | 17 | 18 | 210 | 0 | 220 | 0 | 95 | 100 | 0 | 0 | 0 | 105
Forecast for Day | 68 | 0 | 262 | 0 | 320 | 0 | 0 | 0 | 360 | 110 | 0 | 0 | 0 | 100 | 100 | 55 | 218 | 0 | 100 | 100 | 90 | 102 | 149 | 100 | 50 | 50 | 40 | 54 | 55 | 55 | 22 | 25 | 32 | 25 | 33 | 43 | 0 | 80 | 50 | 150 | 160 | 25 | 225 | 0 | 0 | 0 | 0 | 50 | 0 | 0 | 100 | 100 | 40 | 22 | 15 | 100 | 100 | 0 | 360 | 360 | 109 | 68 | 100 | 41 | 5 | 5 | 0 | 85 | 0 | 0 | 19 | 11 | 33 | 20 | 117 | 47 | 73 | 22 | 2 | 60 | 60 | 50 | 50 | 163 | 136 | 66 | 86 | 46 | 130 | 0 | 47 | 10 | 341 | 25 | 11 | 100 | 250 | 100 | 0 | 150 | 0 | 110 | 20 |  |  | 767 | 0 | 410 | 0 | 115 | 0 | 0 | 0 | 0 | 0 | 40 | 188 | 30 | 80 | 0 | 0 | 0 | 0 | 0 | 93 | 50 | 43 | 0 | 52 | 0 | 22 | 5 | 8 | 0 | 0 | 150 |  | 0 | 210 | 0 | 220 | 0 | 95 | 0 | 0 | 0 | 0 | 50
Generation at 08:00(Today) | 30 | 0 | 262 | 0 | 250 | 0 | 0 | 0 | 305 | 0 | 0 | 0 | 0 | 7 | 15 | 15 | 224 | 0 | 40 | 0 | 7 | 7 | 10 | 0 | 8 | 11 | 12 | 18 | 18 | 55 | 19 | 25 | 32 | 25 | 33 | 2 | 0 | 42 | 40 | 150 | 160 | 8 | 202 | 0 | 0 | 0 | 0 | 4 | 0 | 0 | 78 | 52 | 7 | 22 | 10 | 80 | 100 | 0 | 360 | 257 | 152 | 68 | 100 | 34 | 5 | 5 | 0 | 85 | 0 | 0 | 19 | 8 | 33 | 15 | 84 | 47 | 0 | 22 | 0.8 | 55 | 62 | 53 | 40 | 100 | 124 | 60 | 86 | 47 | 80 | 0 | 47 | 9 | 290 | 25 | 8 | 0 | 92 | 0 | 0 | 105 | 0 | 27 | 10.8 | 0 | 0 | 702 | 0 | 280 | 0 | 4 | 0 | 0 | 0 | 0 | 0 | 8 | 168 | 17 | 0 | 0 | 0 | 0 | 0 | 0 | 0 | 12 | 8 | 0 | 0 | 0 | 22 | 5 | 8 | 0 | 0 | 150 | 0 | 0 | 176 | 0 | 220 | 0 | 96 | 0 | 0 | 0 | 0 | 0 | 0
199
| Minimum Generation |  | 6693.5 | 6:00
| Highest Generation |  | 10075 | 18:00
| Day Peak Generation |  | 8374.9 | 12:00
| Evening Peak Generation |  | 10075 | 18:00
| HVDC Max Flow |  | 759 | 20:00
| HVDC EvPeak Flow |  | 752 | 18:00
| Load factor L.F |  | 80.89%

## P1
POWER GRID COMPANY OF BANGLADESH LTD.
|  |  | NATIONAL LOAD DESPATCH CENTER |  |  |  |  | QF-LDC-08
|  |  | DAILY REPORT |  |  |  |  | Page -1
[6 empty] | Reporting Date : | 2018-10-25
Till now the maximum generation is : - |  |  | 11623 MW | 19:30 | Hrs on | 2018-09-19
The Summary of Yesterday's |  | 2018-10-24 | Generation & Demand |  | Today's Actual Min Gen. & Probable Gen. & Demand
Day Peak Generation : |  | 8374.9 | MW Hour : | 12:00 | Min. Gen. at | 4:00 | 6536 | MW
Evening Peak Generation : |  | 10075 | MW Hour : | 18:00 | Available Max Generation : |  | 11551 | MW
E.P. Demand (at gen end) : |  | 10075 | MW Hour : | 18:00 | Max Demand (Evening) : |  | 10400 | MW
Maximum Generation : |  | 10075 | MW Hour : | 18:00 | Reserve(Generation end) |  | 1151 | MW
Total Gen. (MKWH) : |  | 195.6008 | System Load Factor : | 80.89% | Load Shed : |  | 0 | MW
EXPORT / IMPORT THROUGH EAST-WEST INTERCONNECTOR
Export from East grid to West grid :- Maximum |  |  | -50 | MW at | 21:00 | Energy |  | MKWHR.
Import from West grid to East grid :- Maximum |  |  | - | MW at | - | Energy | - | MKWHR.
| Water Level of Kaptai Lake at 6:00 A M on |  | 2018-10-25
Actual : | 102.74 | Ft.(MSL) , | Rule curve : | 108.3 | Ft.( MSL )
Gas Consumed : | Total = | 1144.47 | MMCFD. | Oil Consumed (PDB) :
[6 empty] | HSD : |  | Liter
[6 empty] | FO : |  | Liter
Cost of the Consumed Fuel (PDB+Pvt) : |  | Gas : | 98370822.502
|  | Coal : | 14182026 | Oil : | 264670909.39 | Total : | 377223757.892
Load Shedding & Other Information
Area | Yesterday |  |  |  | Today
|  |  | Estimated Demand (S/S end) |  | Estimated Shedding (S/S end) |  | Rates of Shedding
| MW |  | MW |  |  | MW | (On Estimated Demand)
Dhaka | 0 | 0:00 | 3627.4119 |  |  | 0 | 0%
Chittagong Area | 0 | 0:00 | 1231.1969 |  |  | 0 | 0%
Khulna Area | 0 | 0:00 | 1102.6976 |  |  | 0 | 0%
Rajshahi Area | 0 | 0:00 | 996.2332 |  |  | 0 | 0%
Comilla Area | 0 | 0:00 | 900.3626 |  |  | 0 | 0%
Mymensingh Area | 0 | 0:00 | 726.5549 |  |  | 0 | 0%
Sylhet Area | 0 | 0:00 | 409.2442 |  |  | 0 | 0%
Barisal Area | 0 | 0:00 | 187.1475 |  |  | 0 | 0%
Rangpur Area | 0 | 0:00 | 560.3409 |  |  | 0 | 0%
Total | 0 |  | 9741.1897 |  |  | 0
Information of the Generating Units under shut down.
| Planned Shut- Down |  |  | Forced Shut- Down
|  |  |  | 1) Barapukuria ST: Unit-1,2 |  | 9) Siddhirganj 210 MW ST
| Nil |  |  | 2) Khulna ST 110 MW |  | 10) Kaptai #2,4
|  |  |  | 3) Ghorasal Unit-3,4 |  | 11) Megnaghat-450 MW
|  |  |  | 4) Baghabari 100 MW |  | 12) Sikalbaha-150 MW
|  |  |  | 5) Tongi GT |  | 13) Haripur 412 MW
|  |  |  | 6) Ashuganj Midland 51 MW |  | 14) Shahjibazer 330 MW GT-2
|  |  |  | 7) Baghabari-71 MW |  | 15) Ghorasal Max 78 MW
|  |  |  | 8) Haripur GT-1 |  | 16) Ghorasal Resent 108 MW
Additional Information of Machines, lines, Interruption / Forced Load shed etc.
|  | Description |  | Comments on Power Interruption
a) Kaptai-Hathazari 132 kV Ckt-1 was under shut down from 08:35 to 16:27 for A/M.
b) Daudkandi 132/33 kV T2 transformer was under shut down from 08:04 to 15:56 for A/M.
c) Niamatpur 132/33 kV T2 transformer was under shut down from 08:20 to 16:31 for A/M.
d) Shahjadpur-Baghabari 132 kV Ckt-1 was under shut down from 08:12 to 16:35 for A/M.
e) Bibiyana 400/230 kV ICT-2 transformer was under shut down from 09:00 to 16:51 for D/W.
f) Jamalpur-United Mymensingh P/S 132 kV Ckt-1 was under shut down from 11:15 to 17:40 for C/M.
g) Ashuganj-Kishoreganj 132 kV Ckt-2 was under shut down from 09:34 to 10:12 for 132 kV
breaker replacement at Ashuganj end.
h) Julda unit-3 was synchronized at 10:55 for test purpose and was shut down at 16:10.
i) Kaptai 132 kV Tie bus (old to new P/S) breaker was under shut down from 11:35 to 12:28
for gas filling.
j) Ashuganj-Kishoreganj 132 kV Ckt-2 was under shut down from 20:57 to 21:06 for for removing |  |  |  | About 30 MW Power interruption occurred under Kishoreganj S/S
crane. |  |  |  | area from 20:57 to 21:06.
k) Patuakhali 132/33 kV T1(New) transformer was switched on at 23:21.
l) Rampura-Ullon 132 kV Ckt-1 & 2 tripped at 00:51(25/10/2018) showing Dist Z1, AN at Ullon end |  |  |  | About 74 MW Power interruption occurred under Ullon S/S
of Ckt-1& 2. |  |  |  | area from 00:51(25/10/2018) to 02:18.
m) Rampura 230/132 kV T1 transformer tripped at 00:51 (25/10/2018) from 132 kV side showing
L/O,Master trip 85 T5 & master trip 86 T3 and was switched on at 02:58.
n) Ghorasal Unit-1 tripped at 01:30(25/10/2018) due to generator rotor protection.
o) Ramganj-Chandpur 132 kV Ckt-2 was shut down at 05:30(25/10/2018) for D/W.
p) Bakulia 132/33 kV T3 transformer was under shut down from 06:20 to 07:37 for C/M.
q) Faridpur-Madaripur 132 kV Ckt-2 was shut down at 07:03 (25/10/2018) for A/M.
r) Goalpara 33 kV full bus was shut down at 07:11 to 08:59 (25/10/2018) due to R-phase isolator red hot.
s) Sirajganj 132 kV main bus was under shut down from 06:55 to 08:30(25/10/20180 for D/W. |  |  |  | About 39 MW Power interruption occurred under Sirajganj S/S
area from 06:55 to 08:30(25/10/2018).
Sub Divisional Engineer |  |  | Executive Engineer |  | Superintendent Engineer
Network Operation Division |  |  | Network Operation Division |  |  | Load Dispatch Circle
Page 1 of 7

## P2
EVENING PEAK GENERATION AND DAY LONG ENERGY DATA OF POWER STATIONS
| Date : | 2018-10-24 | [5 empty] | Page -2
Sl. |  |  |  |  | Present | Peak | Energy
No. | Name of the Power Stations |  | Producer | Installed Capacity | Capacity | Hour | Generated | Remarks
Generation
|  |  |  | Unit No. X Capacity | MW | MW | MW
1 | Ghorasal ST: Unit-1,2 |  | PDB | 2*55 | 85 | 68 | 1416000
| Ghorasal ST: Unit-3 |  | PDB | 1*210 | 170 | 0 | 0 | Under maint.
| Ghorasal Unit-4 GT |  | PDB | 1*210 | 180 | 251 | 6098000 | On test
| Ghorasal ST: Unit-5 |  | PDB | 1*210 | 190 | 0 | 0 | Gas shortage
2 | Ghorasal ST: Unit-7 |  | PDB | 1*243+1*122 | 365 | 250 | 5936281 | Gas shortage
3 | Ghorashal 78MW (MAX) |  | QRPP | 2*40 | 78 | 0 | 0 | Gas shortage
4 | Ghorashal (Regent) |  | IPP | 34*3.35 | 108 | 0 | 0 | Gas shortage
5 | Haripur GT: Unit-1, 2 |  | SBU, PDB | 2*32 | 40 | 0 | 0 | Gas shortage
6 | Haripur 412 MW CCPP |  | EGCB | 1*273+1*139 | 412 | 0 | 0 | Under maint.
7 | Haripur NEPC 110MW |  | IPP | 8*15 | 110 | 110 | 355700
8 | Haripur Power CCPP 360MW |  | IPP | 1*235+1*125 | 360 | 357 | 7834000
9 | Meghnaghat CCPP 450MW |  | IPP | 2*150+1*150 | 450 | 0 | 0 | Under maint.
10 | Meghnaghat (IEL) |  | QRPP | 12*8.9 | 100 | 83 | 1274880 | Low demand
11 | Meghnaghat CCPP(Summit) |  | IPP | 2*110+1*110 | 305 | 0 | 0 | Reserve
12 | Madanganj 102MW |  | QRPP | 6*17 | 100 | 97 | 1363872
13 | Madanganj-55 MW |  | (IPP) | 3*17.08+1*11.3 | 55 | 55 | 864278
14 | Keraniganj (Powerpac) 100MW |  | QRPP | 8*13.45 | 100 | 75 | 1112769 | Low demand
15 | Narshingdi (Doreen) |  | SIPP, REB | 8*2.90 | 22 | 19 | 380124
16 | Siddhirgonj ST 210MW |  | PDB | 1*210 | 115 | 0 | 0 | Gas shortage
17 | Siddhirgonj GT Unit-1& 2 |  | EGCB | 2*105 | 210 | 103 | 2142000 | Gas shortage
18 | Siddhirganj (Desh) |  | QRPP | 96*1.2 | 100 | 20 | 192960 | Low demand
19 | Siddhirganj (Dutch Bangla) |  | QRPP | 12*8.9 | 100 | 72 | 1043520 | Low demand
20 | Siddhirganj CCPP-335 MW |  | EGCB | 1*217 | 217 | 218 | 5161202
21 | Pagla (DPA ) |  | QRPP | 100*0.5 | 50 | 46 | 492440
22 | Gagnagar (Orion) |  | IPP | 12*8.924 | 102 | 32 | 822816 | Low demand
23 | Katpotti 51 MW |  | IPP | 7*7.9 | 51 | 6 | 317664 | Low demand
24 | Banco Energy 54MW |  | IPP | 3*18 | 54 | 54 | 1144080
25 | Kodda 149 MW |  | BPDB-RPCL | 9*17.06 | 149 | 120 | 719520 | Low demand
26 | Northern 55 MW |  | IPP | 3*19.3 | 55 | 55 | 986121
27 | Southern 55MW |  | IPP | 3*19.3 | 55 | 55 | 1157410 | Engine problem
28 | Bosila 108MW |  | IPP | 12*8.775+1*3.5 | 108 | 47 | 784320 | Engine problem
29 | Summit Power,(Madhabdi+Ashulia) |  | SIPP,REB | 3*3.67+4*8.73 | 80 | 57 | 1269780 | Engine problem
30 | Summit Maona |  | SIPP,REB | 4*8.73 | 33 | 25 | 552800 | Engine problem
31 | Summit Rupganj |  | SIPP,REB | 4*8.73 | 33 | 33 | 782400
32 | Gazipur (RPCL) |  | IPP | 6*8.9 | 52 | 42 | 606180 | Engine problem
33 | Tongi GT |  | PDB | 1* 105 | 105 | 0 | 0 | Gas shortage
34 | Summit Gazipur |  | IPP | 18*17.076 | 300 | 293 | 4604180
35 | APR Energy , Keranigonj |  | IPP | 236*1.4 | 300 | 103 | 88089 | Low demand
36 | Bramhangoan 100 MW (Aggreko) |  | IPP | 100 | 100 | 50 | 66863 | Low demand
37 | Aggreko Aurahati 100MW |  | IPP | 0.85*23+0.95*91 | 100 | 20 | 60579 | Low demand
38 | Summit Gazipur-1 150MW |  | IPP | 149 MW | 149 | 110 | 1997280 | Engine problem
| Dhaka area Total |  |  |  | 5848 | 2926 | 51628108
39 | Chattogram ST-1 (Raozan) |  | PDB | 1*210 | 180 | 150 | 3600000 | Gas shortage
| Chittgong ST-2 (Raozan) |  | PDB | 1*210 | 180 | 180 | 3700000
40 | Raozan 25 MW (RPCL) |  | IPP | 3*8.9 | 25 | 26 | 297900
| Teknaf Solartech 20MW |  | Teknaf Solartech Energy Ltd. | 28MW | 0 | 0 | 144970
41 | Patenga 50MW |  | IPP | 8*6.98 | 50 | 0 | 641280 | tripped at 17:30.
42 | Kaptai Hydro: Unit-1,2,3,4, 5 |  | PDB | 2*40+3*50 | 230 | 82 | 2075174 | Unit-1,2 under maint.
43 | Sikalbaha ST 60MW |  | PDB | 1*60 | 40 | 0 | 0 | Under maint.
44 | Sikalbaha 225MW |  | PDB | 1*150+1*175 | 225 | 203 | 4843472 | FGMO
45 | Sikalbaha Peaking GT |  | PDB | 1*150 | 150 | 0 | 0 | Gas shortage
46 | Sikalbaha (Energis) |  | RPP | 4*12.5+2*11.9+1*3+1*1.5 | 51 | 50 | 857280
47 | Hathazari peaking |  | PDB | 11*8.9 | 98 | 65 | 53530
48 | Dohazari Peaking |  | PDB | 6*17 | 102 | 51 | 235147
49 | Juldah (Acorn) |  | QRPP | 8*13.45 | 100 | 90 | 1645320
| Juldah 100 MW Unit-3 |  | IPP | 100 MW | 0 | 0 | 16320 | On test
50 | Barabkunda (Regent) |  | SIPP, PDB | 8*2.90 | 22 | 22 | 527472
* | Malancha, Ctg. EPZ (United) |  |  | 5*8.73+3*9.34 | 0 | 4 | 509280
51 | Chattogram ECPV 108 MW |  | IPP | 16*7 | 108 | 106 | 1502040
| Chattogram area Total |  |  |  | 1561 | 1029 | 20649185
52 | Ashuganj ST: Unit- 3 |  | APSCL | 1*150 | 135 | 80 | 1996972 | Gas shortage
| Ashuganj ST: Unit- 4 |  | APSCL | 1*150 | 129 | 100 | 2384695 | Gas shortage
| Ashuganj ST: Unit- 5 |  | APSCL | 1*150 | 134 | 0 | 0 | Gas shortage
53 | Ashuganj CCPP 225 MW |  | APSCL | 1*142+1*75 | 221 | 123 | 2775000 | Gas shortage
54 | Ashuganj CCPP(North) |  | APSCL | 1*360 | 360 | 360 | 8949500
55 | Ashuganj CCPP(South) |  | APSCL | 1*360 | 360 | 305 | 7577000 | FGMO
56 | Ashuganj Engines TSK |  | APSCL | 14*3.968 | 45 | 38 | 846792 | Gas shortage
57 | Ashuganj (Precision) 55MW |  | RPP | 15*4 | 55 | 5 | 154080
58 | Ashuganj (United) 53MW |  | QRPP | 14*4 | 53 | 5 | 120000 | Gas shortage
59 | Ashuganj 195MW Modular |  | IPP | 20*9.73+1*16 | 195 | 68 | 1756364 | Gas shortage
60 | Ashuganj (Midland) 51MW |  | IPP | 6*9.34 | 51 | 0 | 0 | Under maint.
61 | B.Baria (Aggreko) 85MW |  | QRPP | 86*1.10 | 85 | 65 | 1363872 | Frequency control
62 | Daudkandi Peaking 52MW |  | PDB | 6*8.92 | 52 | 49 | 108592
63 | Chandpur CCPP |  | PDB | 1*106+1*57 | 163 | 100 | 2344100 | ST Under maint.
64 | Feni (Doreen) 22MW |  | SIPP, PDB | 8*2.90 | 22 | 19 | 448020
65 | Feni, Mohipal (Doreen) |  | SIPP, REB | 4*2.90 | 11 | 8 | 180900
** | Tripura |  | Imported power | 0 | 160 | 150 | 2775360
66 | Jangalia (Summit) 33MW |  | SIPP, PDB | 4*8.73 | 33 | 33 | 605000
67 | Lakdhanvi 52 MW |  | IPP | 6*8.92 | 52 | 52 | 537216
68 | Summit Cumilla 25MW |  | SIPP, PDB | 3*3.67+2*6.97 | 25 | 18 | 390910 | Engine problem
69 | Daudkandi bangla trak |  | IPP | 154*1.4 | 200 | 40 | 42240 | Low demand
| Cumilla Area Total |  |  |  | 2541 | 1618 | 35356613
70 | Mymensingh RPCL 210MW |  | IPP | 4*35+1*70 | 202 | 46 | 1020960 | Gas shortage
71 | Tangail (Doreen) 22MW |  | SIPP, PDB | 8*2.90 | 22 | 22 | 511236
72 | Jamalpur 95MW |  | IPP | 12*8.924 | 95 | 63 | 676800 | Engine problem
73 | Sarishabari (Solar) |  | IPP | 1*3 | 3 | 0 | 12600
74 | United Mymensingh PPL |  | IPP | 200 | 200 | 200 | 3158400
| Mymensingh Area Total |  |  |  | 522 | 331 | 5379996
75 | Fenchugonj CCPP-1 |  | PDB | 2*32+1*33 | 70 | 54 | 1280000
76 | Fenchugonj CCPP-2 |  | PDB | 2*35+1*35 | 90 | 62 | 1323560
77 | Kushiara 163 MW CCPP GT |  | IPP | 1*109+1*54 | 163 | 163 | 3457276
78 | Shajibazar 330 MW |  | PDB | 3*110 | 330 | 122 | 2801940 | GT-2 under maint.
79 | Fenchugonj (Barakatullah) 51MW |  | RPP | 19*2.90 | 51 | 53 | 1176600
80 | Fenchuganj (EPL) 44MW |  | RPP | 12*3.3+5*2 | 44 | 50 | 1188000
81 | Hobiganj 11MW |  | SIPP, REB | 4*2.90 | 11 | 11 | 218352
82 | Shahjibazar GT: Unit- 8, 9 |  | PDB | 2*35 | 66 | 66 | 1484000 | FGMO
83 | Shahjibazar 86MW |  | RPP | 32*2.90 | 86 | 86 | 1743360
84 | Shahjibazar (EPL) 50MW |  | RPP | 27*2.0 | 50 | 46 | 1039680
85 | Sylhet GT 150 MW |  | PDB | 1*142 | 142 | 128 | 2155780
86 | Sylhet GT 20 MW |  | PDB | 1*20 | 20 | 0 | 0 | Under maint.
87 | Sylhet (EPL) 50MW |  | RPP | 27*2 | 50 | 42 | 1049460
88 | Shahjahanulla 25 MW |  | SIPP, REB | 3*9.34 | 25 | 24 | 594480
89 | Summit Bibiana- 2 |  | IPP | 1*222+1*119 | 341 | 285 | 7439000 | FGMO
90 | Sylhet (Desh) 10MW |  | RPP | 6*1.95 | 10 | 9 | 192780
| Sylhet Area Total |  |  |  | 1549 | 1201 | 27144268
91 | Bheramara GT-1,2,3 |  | PDB | 3*20 | 46 | 0 | 0 | Reserve
** | Bheramara (HVDC ) |  | Imported power | 2*500 | 1000 | 752 | 17432727
92 | Khulna (KPCL-1 & 3) |  | IPP | 19*6.5 | 110 | 0 | 0 | Contract Expired
93 | Khulna (KPCL-2) |  | QRPP | 7*17 | 115 | 82 | 938880 | Engine problem
94 | Faridpur Peaking |  | PDB | 8*6.89 | 54 | 10 | 127200 | Low demand
95 | Khulna CCPP 225MW |  | NWPGCL | 1*150+1*75 | 230 | 0 | 0 | Reserve
96 | Gopalganj Peaking |  | PDB | 16*6.98 | 109 | 52 | 413060 | Low demand
97 | Bheramara 360 MW |  | NWPGCL | 1*278+1*132 | 410 | 420 | 9226368
98 | Noapara (KZA) 40MW |  | QRPP | 5*8.5 | 40 | 40 | 477375
| Khulna (Aggreeco) 55MW |  | QRPP | 71*0.85 | 0 | 0 | 0 | Contract Expired
99 | Bangla Trak Noapara |  | IPP | 70*1.4 | 100 | 97 | 120000
| Labon Chora 105 MW |  | IPP | 105 | 0 | 91 | 1065360 | Engine problem
| Khulna Area Total |  |  |  | 2214 | 1544 | 29800970
100 | Summit Barisal 110 MW |  | IPP | 7*17.076 | 110 | 110 | 1014720
101 | Barisal GT: Unit-1, 2 |  | PDB | 2*20 | 30 | 0 | 0 | Reserve
102 | Bhola (Venture) 33MW |  | RPP | 1*34.50 | 33 | 23 | 442400 | Engine problem
103 | Bhola CCPP 194MW |  | PDB | 2*63+1*68 | 194 | 176 | 4369382 | FGMO
104 | Bhola Aggreko 95MW |  | QRPP | 96*1.10 | 95 | 97 | 2310489
| Barisal Area Total |  |  |  | 462 | 406 | 8136991
105 | Baghabari GT 71MW |  | PDB | 1*71 | 71 | 0 | 0 | Gas shortage
| Baghabari GT 100MW |  | PDB | 1*100 | 100 | 0 | 0 | Under maint.
106 | Baghabari Peaking 50MW |  | PDB | 6*8.9 | 52 | 43 | 116930
107 | Bera Peaking |  | PDB | 9*8.29 | 71 | 55 | 192501
108 | Amnura 50MW |  | QRPP | 7*7.79 | 50 | 50 | 1000770
109 | Katakhali (Northern) |  | QRPP | 6*8.9 | 50 | 43 | 611152 | Engine problem
110 | Katakhali Peaking |  | PDB | 6*8.7 | 50 | 37 | 174354
111 | Sirajgonj Unit-1 225MW |  | NWPGCL | 1*150+1*75 | 210 | 173 | 4451209 | FGMO
112 | Sirajgonj Unit-2 225MW |  | NWPGCL | 1*150+1*75 | 220 | 220 | 5465727
113 | Sirajgonj Unit-3 225MW |  | NWPGCL | 1*150+1*75 | 141 | 0 | 0 | On test
| Sirajgonj Unit-4 414 MW(Gas) |  | SNWPGCL | 1*272+1*132 | 0 | 0 | 0 | On test
114 | Santahar Peaking |  | PDB | 6*8.7 | 50 | 44 | 118403
115 | Bogra (GBB) |  | RPP | 6*4 | 22 | 22 | 489600
116 | Bogra (EPL) |  | RPP | 5*3.3+5*2 | 10 | 5 | 118224 | Engine problem
117 | Ullapara (Summit) |  | SIPP, REB | 4*2.90 | 11 | 8 | 167076
118 | Rajlanka 52 MW |  | IPP | 6*8.92 | 52 | 43 | 376320 | Engine problem
119 | Chapainawabganj-100 MW |  | PDB | 12*8.924 | 104 | 93 | 456344
| Rajshahi Area Total |  |  |  | 1264 | 836 | 13738610
120 | Barapukuria Unit-1 |  | PDB | 1*125 | 85 | 0 | 0 | Under overhauling
| Barapukuria Unit-2 |  | PDB | 1*125 | 85 | 0 | 0 | Coal shortage
121 | Barapukuria Unit-3 |  | PDB | 1*275 | 274 | 149 | 3674100
122 | Rangpur GT |  | PDB | 1*20 | 20 | 17 | 49000
123 | Saidpur GT |  | PDB | 1*20 | 20 | 18 | 43000
| Rangpur Area Total |  |  |  | 484 | 184 | 3766100
| Total |  |  |  | 16445 | 10075 | 195600841
| Eastern Grid Total |  |  |  | 12021 | 7105 | 140158170
| Western Grid Total |  |  |  | 4424 | 2970 | 55442671
| National Grid Total |  |  |  | 16445 | 10075 | 195600841
*Data collected from respective power station over telephone.
Executive Engineer
Network Operation Division

## P3
MAXIMUM LOAD SERVED BY DIFFERENT GRID SUB-STATIONS
Date: | 2018-10-24 | [5 empty] | QF-LDC-09
(a) ENTIRE EASTERN GRID : |  |  | 6670 | MW | (b) ENTIRE WESTERN GRID : |  |  | 2752 | MW
i) Dhaka area |  |  | 3785 | MW | i) Khulna area |  |  | 1044 | MW
ii) Chittagong area |  |  | 1020 | MW | ii) Rajshahi area |  |  | 930 | MW
iii) Comilla area |  |  | 844 | MW | iii) Barisal area |  |  | 223 | MW
iv) Mymensingh area |  |  | 644 | MW | iv) Rangpur area |  |  | 555 | MW
v) Sylhet area |  |  | 377 | MW
| SYSTEM TOTAL DEMAND ( a + b ) = |  |  | 9422 | MW
MAXIMUM LOAD SERVED BY DIFFERENT SUB-STATIONS
Sub-station | Load (MW) | Hour | Sub-station | Load (MW) | Hour | Sub-station | Load (MW) | Hour
Siddhirganj | 124 | 1500 | Netrokona | 63 | 1800 | Goalpara | 24 | 1830
Munsiganj | 88 | 2000 | Jamalpur | 95 | 1800 | Central s/s | 75 | 1900
Sonargaon | 61 | 1930 | Sherpur | 64 | 1830 | Noapara | 92 | 1800
Shyampur | 170 | 1100 | Srimongal | 29 | 1800 | Jessore | 120 | 1900
Bhulta | 181 | 1830 | Shahjibazar | 89 | 1830 | Jhenida | 84 | 1830
Madanganj | 58 | 2000 | Fenchuganj | 36 | 1830 | Bottail | 98 | 1830
Shitalakhya | 100 | 1200 | Kulawara | 33 | 1800 | G.K Project | 42 | 1830
Rahim steel | 14 | 700 | Sylhet | 115 | 1800 | Faridpur | 126 | 1900
Matuail | 92 | 900 | Chatak | 22 | 1800 | Madaripur | 99 | 1830
Ghorasal | 67 | 2000 | Sunamganj | 27 | 1830 | Gopalganj | 68 | 1900
Narsingdi | 112 | 1900 | Biani Bazar | 32 | 1800 | Bagerhat | 64 | 1830
Haripur (SBU) | 104 | 100 | Comilla (S) | 150 | 1800 | Mongla | 40 | 900
Ullon | 89 | 1800 | Comilla(N) | 89 | 1800 | Satkhira | 69 | 2000
Hasnabad | 179 | 1800 | Chandpur | 101 | 1930 | Gallamari | 45 | 1300
Magbazar | 121 | 1200 | Feni | 105 | 1830 | Magura | 38 | 1830
Maniknagar | 98 | 1300 | Chowmuhani | 148 | 1800 | Chuadanga | 68 | 1930
Bangabhaban | 32 | 1000 | Ashuganj | 48 | 2300 | Barisal | 100 | 1830
Narinda | 80 | 1600 | Daudkandi | 98 | 1900 | Patuakhali | 71 | 2200
Dhanmondi | 123 | 1100 | B.Baria | 110 | 1900 | Bhandaria | 44 | 1900
Lalbag | 88 | 1300 | Ramganj | 24 | 1800 | Ishurdi | 46 | 1830
Madartek | 45 | 1930 | Madunaghat | 59 | 1500 | Ruppur Paromanobik | 2 | 1500
Mirpur | 99 | 1800 | Hathazari | 86 | 1800 | Natore | 90 | 1900
Kalyanpur | 111 | 1830 | Khulshi | 184 | 1100 | Bogra | 207 | 1830
Gulshan | 122 | 1200 | Halishahar | 123 | 1500 | Noagaon | 92 | 1930
Uttara | 77 | 1500 | Baraulia | 138 | 1000 | Rajshahi | 126 | 1900
Uttara(New) | 6 | 900 | Sikalbaha | 36 | 1800 | C.Nawabganj | 62 | 1830
Kamrangirchar | 74 | 1830 | Dohazari | 80 | 1830 | Amnura | 40 | 1830
Savar | 131 | 1830 | Cox'sbazar | 63 | 1900 | Pabna | 84 | 1800
Bhasantec | 147 | 1800 | Chandraghona | 21 | 1800 | Shahjadpur | 76 | 1830
Agargaon | 43 | 1300 | Kaptai | 4 | 1800 | Serajganj | 75 | 1900
Satmosjid | 88 | 1800 | A. Khaer Stl. | 18 | 2400 | Niyamatpur | 54 | 1900
Tongi | 125 | 1800 | Bakulia | 94 | 1800 | Joypurhat | 38 | 2000
Kabirpur | 190 | 1830 | Julda | 23 | 1300 | Rangpur | 109 | 1900
Basundhara | 111 | 1500 | TK chemical | 2 | 600 | Lalmonirhat | 71 | 1800
Manikganj | 86 | 1800 | Modern Steel | 15 | 900 | Saidpur | 101 | 1830
Joydevpur | 201 | 1930 | Shahmirpur | 23 | 1800 | Purbasadipur | 79 | 1800
New Tongi | 105 | 1800 | Khagrachhari | 14 | 1830 | Thakurgaon | 52 | 1800
Korda | 264 | 1800 | Matarbari | 21 | 1830 | Palashbari | 90 | 1800
Dhamrai | 38 | 1800 | Baroiar Hat | 12 | 1800 | Barapukuria | 41 | 1830
Tangail | 146 | 1800 | Rangamati | 10 | 1800 | Panchagar | 36 | 1830
Mymensing | 203 | 1800 | Abul Khair 230 | 194 | 1600
Kishorganj | 83 | 1900 | BSRM | 121 | 1300
Sub Divisional Engineer |  |  | Executive Engineer |  |  | Superintendent Engineer
Network Operation Division |  |  | Network Operation Division |  |  | Load Despatch Circle
(1) Honbl. State Minister |  |  | (8) Executive Director (O & M) PGCB. |  |  | (18) C.E. Transmission (1 & 2) PGCB.
Ministry of Power,Energy & Mineral |  |  | (9) Member,Generation,PDB. |  |  | (19) S.E. System Protection,PGCB.
Resources, GOB. |  |  | (10) Member,Distribution,PDB. |  |  | (20) Director,Public Relation,PDB.
(2) Secy (Power Divn.)Ministry of |  |  | (11) Member,Transmission & |  |  | (21) Director Program, PDB.
Power,Energy & Mineral Resources. |  |  | System Operation,PDB. |  |  | (22) S.E. Consumer Affairs,PDB.
(3) Director General,Power cell |  |  | (12) Member,P&D,PDB. |  |  | (23) Director,Project Planning,PDB.
(4) Chairman,BERC |  |  | (13) C.E (P & D), PGCB. |  |  | (24) Director,System Planning,PDB.
(5) Chairman, BPDB. |  |  | (14) G.M. Commercial Operation |  |  | (25) Executive Eng.IMD.
(6) Managing Director, PGCB. |  |  | (15) C.E. Generation,PDB. |  |  | (26) Executive Eng. EMD.

## Voltage
MAXIMUM & MINIMUM VOLTAGES OF DIFFERENT GRID SUB-STATIONS:
Date: | 2018-10-24
Sub-Station | Maxm | Hour | Minm | Hour | Sub-Station | Maxm | Hour | Minm | Hour
| Voltage |  | Voltage |  |  | Voltage |  | Voltage
400 KV | KV |  | KV |  |  | KV |  | KV
Bibiyana | 390 | 6:00 | 381 | 10:00 | Kaliakoir | 371 | 6:00 | 360 | 10:00
Bheramara | 401 | 4:00 | 394 | 19:00 | Bhulta | 382 | 5:00 | 369 | 10:00
Ashuganj(N) | 392 | 6:00 | 380 | 10:00
230 KV | KV |  | KV |  | 230 KV | KV |  | KV
Ghorasal | 230 | 1:00 | 225 | 8:00 | Hathazari | 221 | 18:30 | 214 | 14:00
Ishurdi | 235 | 5:00 | 225 | 9:00 | Megnaghat | 224 | 4:00 | 220 | 9:00
Ashuganj | 235 | 1:00 | 229 | 11:00 | Fenchuganj | 238 | 18:30 | 232 | 9:00
Serajganj | 227 | 4:00 | 220 | 18:30 | Siddhirganj | 224 | 6:00 | 214 | 10:00
Baghabari | 226 | 3:00 | 220 | 17:00 | Maniknagar | 222 | 6:00 | 213 | 15:00
Barapukuria | 236 | 5:00 | 229 | 18:00 | Old Airport | 223 | 6:00 | 213 | 10:00
Bogra | 225 | 4:00 | 214 | 18:30 | Barisal | 225 | 6:00 | 214 | 18:00
Khulna South | 239 | 16:00 | 224 | 24:00 | AKSML | 218 | 19:30 | 211 | 24:00
Rampura | 222 | 4:00 | 215 | 10:00 | BSRM | 221 | 18:30 | 215 | 2:00
Haripur | 220 | 20:00 | 214 | 10:00 | Bibiyana | 234 | 6:00 | 230 | 10:00
Hasnabad | 223 | 4:00 | 215 | 10:00 | Bhulta | 223 | 4:00 | 215 | 10:00
Aminbazar | 224 | 19:30 | 215 | 10:00 | Ashuganj (S) | 234 | 5:00 | 228 | 10:00
Tongi | 222 | 5:00 | 212 | 11:00 | Kaliakoir | 227 | 19:30 | 218 | 10:00
Comilla (N) | 235 | 13:00 | 225 | 9:00
132 kV | KV |  | KV |  | 132 kV | KV |  | KV
Siddhirganj | 130 | 1800 | 120 | 1200 | Ramganj | 126 | 900 | 120 | 1800
Munsiganj | 137 | 1800 | 129 | 1100 | Madanhat | 131 | 100 | 127 | 1100
Megnaghat | 132 | 100 | 130 | 700 | Hathazari | 131 | 1830 | 127 | 900
Shyampur | 135 | 600 | 122 | 1100 | Khulshi | 128 | 2000 | 123 | 800
Bhulta | 129 | 1930 | 123 | 1100 | Halishahar | 132 | 2000 | 125 | 600
Madanganj | 134 | 2000 | 127 | 1000 | Baraulia | 129 | 1930 | 124 | 900
Shitalakhya | 137 | 2000 | 126 | 1000 | Sikalbaha | 131 | 2100 | 125 | 400
Rahim steal | 136 | 1800 | 129 | 1200 | Dohazari | 129 | 1930 | 124 | 2400
Matuail | 135 | 1800 | 128 | 1200 | Cox'sbazar | 125 | 100 | 121 | 900
Ghorasal | 137 | 100 | 135 | 2000 | Chandraghona | 131 | 2000 | 127 | 900
Narsinghdi | 133 | 900 | 127 | 100 | Kaptai | 131 | 1930 | 129 | 800
Haripur (SBU) | 136 | 1800 | 128 | 1100 | A. Khaer Stl. | 129 | 2100 | 125 | 400
Ullon | 135 | 100 | 128 | 1000 | Bakulia | 129 | 2100 | 124 | 800
Hasnabad | 135 | 2000 | 126 | 1200 | Julda | 131 | 2000 | 124 | 800
Magbazar | 136 | 600 | 126 | 1100 | TK Chemical | 133 | 1930 | 127 | 900
Maniknagar | 133 | 400 | 126 | 1000 | Modern Steel | 130 | 2000 | 125 | 1100
Bangabhaban | 131 | 400 | 122 | 1000 | Shahmirpur | 130 | 2000 | 125 | 300
Narinda | 136 | 600 | 128 | 1000 | Khagrachhari | 130 | 100 | 126 | 800
Dhanmondi | 133 | 400 | 126 | 1000 | Matarbari | 128 | 1300 | 121 | 1800
Lalbag | 131 | 400 | 122 | 1000 | Baroiar Hat | 130 | 800 | 126 | 1000
Madartek | 136 | 600 | 128 | 1000 | Rangamati | 131 | 400 | 126 | 900
Mirpur | 134 | 100 | 130 | 1200 | Goalpara | 137 | 1600 | 128 | 100
Kalyanpur | 135 | 300 | 130 | 1000 | Central s/s | 138 | 1600 | 128 | 100
Gulshan | 136 | 600 | 128 | 1000 | Noapara | 135 | 500 | 127 | 700
Uttara | 131 | 400 | 124 | 1000 | Jessore | 131 | 1600 | 125 | 1930
Uttara(New) | 133 | 400 | 129 | 1700 | Jhenida | 133 | 500 | 123 | 1830
Kamrangirchar | 134 | 1830 | 125 | 900 | Bottail | 138 | 300 | 130 | 1800
Savar | 133 | 500 | 127 | 1000 | G.K.Project | 141 | 500 | 137 | 1300
Bhasantec | 136 | 600 | 128 | 1000 | Faridpur | 136 | 600 | 127 | 1830
Agargaon | 137 | 600 | 129 | 1000 | Madaripur | 135 | 500 | 128 | 1800
Satmosjid | 136 | 600 | 129 | 1000 | Gopalganj | 137 | 600 | 125 | 2200
Tongi | 133 | 500 | 127 | 1900 | Bagerhat | 138 | 600 | 130 | 800
Kabirpur | 134 | 2000 | 130 | 900 | Mongla | 135 | 1700 | 125 | 100
Basundhara | 130 | 400 | 125 | 1400 | Satkhira | 136 | 1600 | 129 | 700
Manikganj | 135 | 600 | 128 | 1500 | Gallamari | 138 | 1600 | 129 | 100
Joydevpur | 141 | 2000 | 134 | 1200 | Magura | 132 | 500 | 120 | 1830
New Tongi | 133 | 600 | 126 | 1000 | Chuadanga | 130 | 500 | 118 | 1830
Kodda | 139 | 1800 | 131 | 1500 | Barisal | 140 | 600 | 135 | 1800
Dhamrai | 135 | 500 | 131 | 1800 | Patuakhali | 139 | 500 | 127 | 1800
Tangail | 135 | 100 | 128 | 1800 | Bhandaria | 135 | 1400 | 129 | 1830
Mymensing | 132 | 100 | 125 | 1000 | Ishurdi | 140 | 500 | 133 | 1830
Kishorganj | 132 | 100 | 122 | 1000 | Ruppur Paromanobik | 141 | 100 | 136 | 1830
Netrokona | 131 | 700 | 125 | 1830 | Natore | 135 | 100 | 129 | 1100
Jamalpur | 134 | 900 | 126 | 700 | Bogra | 134 | 500 | 125 | 1830
Sherpur | 136 | 2000 | 125 | 700 | Noagaon | 131 | 500 | 122 | 1830
Srimongal | 140 | 200 | 136 | 1600 | Rajshahi | 132 | 1700 | 125 | 1300
Shahjibazar | 138 | 1000 | 134 | 1830 | C.Nawabganj | 130 | 1900 | 123 | 1100
Fenchuganj | 138 | 500 | 135 | 1800 | Amnura | 133 | 2000 | 122 | 700
Khulawara | 137 | 100 | 134 | 1300 | Pabna | 135 | 200 | 130 | 1800
Sylhet | 136 | 400 | 135 | 100 | Shahjadpur | 139 | 300 | 133 | 1200
Chatak | 137 | 800 | 133 | 2100 | Serajganj | 134 | 300 | 127 | 1200
Sunamganj | 136 | 800 | 132 | 1830 | Niyamatpur | 130 | 500 | 119 | 1830
Biani Bazar | 136 | 100 | 133 | 1800 | Joypurhat | 131 | 600 | 121 | 1830
Cumilla(s) | 128 | 700 | 124 | 1400 | Rangpur | 131 | 600 | 118 | 1800
Cumilla(n) | 137 | 700 | 132 | 900 | Lalmonirhat | 129 | 500 | 110 | 1830
Chandpur | 131 | 600 | 127 | 2000 | Saidpur | 131 | 600 | 116 | 1830
Feni | 123 | 800 | 120 | 1500 | Purbasadipur | 135 | 400 | 125 | 1200
Chowmuhani | 125 | 800 | 120 | 1900 | Thakurgaon | 129 | 600 | 118 | 1830
Ashuganj | 140 | 700 | 135 | 1700 | Palashbari | 127 | 400 | 116 | 1830
Daudkandi | 136 | 1830 | 128 | 1000 | Barapukuria | 136 | 500 | 129 | 1800
B.Baria | 135 | 700 | 132 | 1000 | Panchagar | 127 | 500 | 115 | 1800

## L-Curve
Date | 2018-10-24
.
TIME | E-W INT.(Export) | EAST GRID | WEST GRID | TOTAL |  |  | DAILY LOAD CURVE
0:00 | 30 | 5898 | 2080 | 7978 |  |  |  | QF-LDC-12
0:30 | 45 | 5745.5 | 2101 | 7846.5 | Date: | 2018-10-24
1:00 | 60 | 5593 | 2122 | 7715
1:30 | 90 | 5414.5 | 2105 | 7519.5
2:00 | 120 | 5236 | 2088 | 7324
2:30 | 110 | 5167.5 | 2058.5 | 7226 | [5 empty] | Gen. at Eve. Peak | 10075 | 10075 MW (18:00 )
3:00 | 100 | 5099 | 2029 | 7128 | [6 empty] | 18:00
3:30 | 70 | 5034.5 | 1971.5 | 7006 | [5 empty] | Gen. at Day Peak | 8374.9 | 8374.9 MW (12:00 )
4:00 | 40 | 4970 | 1914 | 6884 | [6 empty] | 12:00
4:30 | 35 | 4970.5 | 1884 | 6854.5 | [5 empty] | Highest Generation | 10075
5:00 | 30 | 4971 | 1854 | 6825 | [6 empty] | 18:00
5:30 | 45 | 4908.75 | 1850.5 | 6759.25
6:00 | 60 | 4846.5 | 1847 | 6693.5
6:30 | 50 | 4823.2 | 1870.5 | 6693.7
7:00 | 40 | 4799.9 | 1894 | 6693.9
7:30 | 35 | 4913.05 | 1954.5 | 6867.55
8:00 | 30 | 5026.2 | 2015 | 7041.2
8:30 | 120 | 5161.75 | 2068.5 | 7230.25
9:00 | 210 | 5297.3 | 2122 | 7419.3
9:30 | 210 | 5417.5 | 2127 | 7544.5
10:00 | 210 | 5537.7 | 2132 | 7669.7
10:30 | 185 | 5644.7 | 2169 | 7813.7
11:00 | 160 | 5751.7 | 2206 | 7957.7
11:30 | 170 | 5889.8 | 2276.5 | 8166.3
12:00 | 180 | 6027.9 | 2347 | 8374.9
12:30 | 120 | 6058.6 | 2337.5 | 8396.1
13:00 | 60 | 6089.3 | 2328 | 8417.3
13:30 | 130 | 6041.15 | 2310 | 8351.15
14:00 | 200 | 5993 | 2292 | 8285
14:30 | 250 | 6054.295 | 2326 | 8380.295
15:00 | 300 | 6115.59 | 2360 | 8475.59
15:30 | 280 | 6028.295 | 2334.5 | 8362.795
16:00 | 260 | 5941 | 2309 | 8250
16:30 | 270 | 5929 | 2308 | 8237
17:00 | 280 | 5917 | 2307 | 8224
17:30 | 145 | 6511 | 2638.5 | 9149.5
18:00 | 10 | 7105 | 2970 | 10075
18:30 | 20 | 7085 | 2977.5 | 10062.5
19:00 | 30 | 7065 | 2985 | 10050
19:30 | 40 | 6934 | 2958 | 9892
20:00 | 40 | 6832 | 2935 | 9767 |  |  |  | Executive Engineer
20:30 | 45 | 6740.5 | 2827 | 9567.5 |  |  |  | Network Operation Division
21:00 | 50 | 6649 | 2719 | 9368
21:30 | 45 | 6560.5 | 2565 | 9125.5
22:00 | 40 | 6472 | 2411 | 8883 |  |  |  |  | Page 6 of 7
22:30 | 20 | 6302.5 | 2318 | 8620.5
23:00 | 0 | 6133 | 2225 | 8358
23:30 | 15 | 6015.5 | 2152.5 | 8168
24:00 | 30 | 5898 | 2080 | 7978
10075 MW (18:00 )
8374.9 MW (12:00 )

## En-Curve
DAILY ENERGY CURVE
Date | 2018-10-24 |  | Energy | 195600841
[10 empty] | 2018-10-24 | [5 empty] | QF-LDC-11
TIME | GAS | HVDC | P.GEN(GAS). | P.GEN(OIL). | COAL | HYDRO | OIL | SHORTAGE | TRIPURA
0:00 | 4208 | 753 | 1435 | 1231 | 150 | 85 | 0 | 0 | 116
0:30 | 4196.5 | 755 | 1435 | 1091 | 150 | 87.5 | 18.5 | 0 | 113 | Date: | 2018-10-24
1:00 | 4185 | 757 | 1435 | 951 | 150 | 90 | 37 | 0 | 110
1:30 | 4181.5 | 757 | 1434 | 773 | 150 | 90 | 26 | 0 | 108 | [7 empty] | Total Energy | 195.6008 | Total Energy Gen 195.601 MKWHr Energy Not Served 0.000 MKWHr Energy Requirement 195.601 MKWHr
2:00 | 4178 | 757 | 1433 | 595 | 150 | 90 | 15 | 0 | 106 | [7 empty] | Energy not Served | 0
2:30 | 4186.5 | 757 | 1433 | 492.5 | 150 | 90 | 11 | 0 | 106 | [7 empty] | Energy Requirement | 195.6008
3:00 | 4195 | 757 | 1433 | 390 | 150 | 90 | 7 | 0 | 106
3:30 | 4173.5 | 700.5 | 1408.5 | 373.5 | 150 | 90 | 7 | 0 | 103 | [6 empty] | Shortage
4:00 | 4152 | 644 | 1384 | 357 | 150 | 90 | 7 | 0 | 100
4:30 | 4168 | 603.5 | 1383.5 | 352 | 150 | 90.5 | 7 | 0 | 100
5:00 | 4184 | 563 | 1383 | 347 | 150 | 91 | 7 | 0 | 100
5:30 | 4184.5 | 563 | 1330.5 | 340.5 | 150 | 91.5 | 7 | 0 | 92
6:00 | 4185 | 563 | 1278 | 334 | 150 | 92 | 7 | 0 | 84
6:30 | 4217.5 | 563 | 1246.5 | 334 | 150 | 92 | 6 | 0 | 82 |  |  |  |  | Coal
7:00 | 4250 | 563 | 1215 | 334 | 150 | 92 | 5 | 0 | 80
7:30 | 4179.5 | 635.5 | 1282 | 423.5 | 150 | 92.5 | 13 | 0 | 83 |  |  |  | Oil |  |  |  | ,
8:00 | 4109 | 708 | 1349 | 513 | 150 | 93 | 21 | 0 | 86
8:30 | 4101.5 | 732.5 | 1362.5 | 664 | 150 | 93 | 20 | 0 | 92
9:00 | 4094 | 757 | 1376 | 815 | 150 | 93 | 19 | 0 | 98
9:30 | 4065 | 757 | 1345 | 993 | 150 | 93 | 19.5 | 0 | 103
10:00 | 4036 | 757 | 1314 | 1171 | 150 | 93 | 20 | 0 | 108
10:30 | 4037 | 757.5 | 1342.5 | 1282 | 149.5 | 93 | 20 | 0 | 111
11:00 | 4038 | 758 | 1371 | 1393 | 149 | 93 | 20 | 0 | 114
11:30 | 4094.5 | 757.5 | 1387 | 1537 | 149.5 | 83.5 | 21.5 | 0 | 114
12:00 | 4151 | 757 | 1403 | 1681 | 150 | 74 | 23 | 0 | 114
12:30 | 4090 | 757.5 | 1390 | 1771.5 | 150 | 78.5 | 23 | 0 | 114
13:00 | 4029 | 758 | 1377 | 1862 | 150 | 83 | 23 | 0 | 114
13:30 | 4029 | 758 | 1377 | 1862 | 150 | 83 | 23 | 0 | 114
14:00 | 4029 | 758 | 1377 | 1862 | 150 | 83 | 23 | 0 | 114
14:30 | 4064 | 755 | 1334 | 1904.5 | 149.5 | 82.5 | 22 | 0 | 118
15:00 | 4099 | 752 | 1291 | 1947 | 149 | 82 | 21 | 0 | 122
15:30 | 4052.5 | 752 | 1240 | 1931.5 | 149.5 | 82 | 24.5 | 0 | 123
16:00 | 4006 | 752 | 1189 | 1916 | 150 | 82 | 28 | 0 | 124
16:30 | 4044 | 752 | 1153.5 | 1883.5 | 149.5 | 82 | 49 | 0 | 122
17:00 | 4082 | 752 | 1118 | 1851 | 149 | 82 | 70 | 0 | 120
17:30 | 4188.5 | 752 | 1251.5 | 2229.5 | 149 | 82 | 362 | 0 | 135
18:00 | 4295 | 752 | 1385 | 2608 | 149 | 82 | 654 | 0 | 150
18:30 | 4227 | 755 | 1390.5 | 2644.5 | 149 | 82 | 665.5 | 0 | 149
19:00 | 4159 | 758 | 1396 | 2681 | 149 | 82 | 677 | 0 | 148
19:30 | 4161 | 758 | 1395 | 2534 | 149 | 82 | 669 | 0 | 144
20:00 | 4154 | 759 | 1390 | 2493 | 149 | 82 | 598 | 0 | 142
20:30 | 4128.5 | 758.5 | 1382.5 | 2416.5 | 149 | 87 | 505.5 | 0 | 140
21:00 | 4103 | 758 | 1375 | 2340 | 149 | 92 | 413 | 0 | 138
21:30 | 4102.5 | 758 | 1368.5 | 2234.5 | 149.5 | 92 | 285.5 | 0 | 135
22:00 | 4102 | 758 | 1362 | 2129 | 150 | 92 | 158 | 0 | 132
22:30 | 4153.5 | 757.5 | 1368 | 1882 | 150 | 93.5 | 89 | 0 | 127
23:00 | 4205 | 757 | 1374 | 1635 | 150 | 95 | 20 | 0 | 122
23:30 | 4206.5 | 755 | 1404.5 | 1433 | 150 | 90 | 10 | 0 | 119 | Max Temp. in Dhaka |  | 32.5° C
24:00 | 4208 | 753 | 1435 | 1231 | 150 | 85 | 0 | 0 | 116
Executive Engineer
Network Operation Division
Page 5 of 7
GAS
Oil
HVDC
COAL
HYDRO
Total Energy Gen 195.601 MKWHr Energy Not Served 0.000 MKWHr Energy Requirement 195.601 MKWHr
Note on W13: Author:

## Generation
2018-10-24
Si No | Unit | 1:00 | 2:00 | 3:00 | 4:00 | 5:00 | 6:00 | 7:00 | 8:00 | 9:00 | 10:00 | 11:00 | 12:00 | 13:00 | 14:00 | 15:00 | 16:00 | 17:00 | 18:00 | 18:30 | 19:00 | 19:30 | 20:00 | 21:00 | 22:00 | 23:00 | 24:00 | KWH
1 | Kaptai Unit-1, 2 & 3 | 40 | 40 | 40 | 40 | 41 | 42 | 42 | 43 | 43 | 43 | 43 | 74 | 83 | 82 | 82 | 82 | 82 | 82 |  | 42 | 42 | 42 | 42 | 42 | 45 | 45 | 1256974
2 | Kaptai Unit-4 & 5 | 50 | 50 | 50 | 50 | 50 | 50 | 50 | 50 | 50 | 50 | 50 | 0 | 0 | [6 empty] | 40 | 40 | 40 | 50 | 50 | 50 | 40 | 818200
3 | Chattogram ST-1 (Raozan) | 150 | 150 | 150 | 150 | 150 | 150 | 150 | 150 | 150 | 150 | 150 | 150 | 150 | 150 | 150 | 150 | 150 | 150 |  | 150 | 150 | 150 | 150 | 150 | 150 | 150 | 3600000
4 | Chittgong ST-2 (Raozan) | 150 | 150 | 150 | 150 | 150 | 150 | 150 | 150 | 150 | 130 | 130 | 130 | 130 | 130 | 130 | 150 | 180 | 180 |  | 180 | 170 | 160 | 160 | 160 | 160 | 160 | 3700000
5 | Raozan 25 MW (RPCL) | [8 empty] | 0 | 8 | 8 | 25 | 25 | 25 | 25 | 26 | 26 | 26 |  | 25 | 25 | 26 | 25 | 25 | 8 | 0 | 297900
| Teknaf Solartech 20MW | [5 empty] | 0.5 | 4.6 | 11.4 | 16 | 19 | 19.8 | 19.9 | 19.5 | 16.6 | 11.59 | 3 | 0 | [9 empty] | 144970
6 | Sikalbaha 225MW (Gas) | 203 | 205 | 205 | 202 | 202 | 202 | 213 | 202 | 204 | 202 | 204 | 204 | 204 | 202 | 202 | 202 | 203 | 203 |  | 203 | 202 | 202 | 203 | 203 | 207 | 204 | 4843472
7 | Sikalbaha 225MW (Oil)
8 | Sikalbaha ST 60MW
9 | Sikalbaha GT 150MW (Gas)
10 | Sikalbaha GT 150MW (Oil)
| Dohazari Peaking | [16 empty] | 0 | 51 |  | 51 | 51 | 51 | 51 | 17 | 17 | 0 | 235147
12 | Hathazari peaking | [16 empty] | 0 | 65 |  | 0 | 0 | [5 empty] | 53530
| Daudkandi bangla trak | [17 empty] | 40 |  | 22 | 0 | [5 empty] | 42240
14 | Daudkandi Peaking 52MW | [17 empty] | 49 |  | 49 | 49 | 0 | 0 |  |  |  | 108592
15 | Siddhirgonj ST 210MW
16 | Siddhirgonj GT Unit-1& 2 | 105 | 104 | 104 | 105 | 104 | 107 | 105 | 106 | 84 | 62 | 101 | 101 | 100 | 37 | 97 | 65 | 65 | 103 |  | 65 | 65 | 65 | 40 | 40 | 100 | 104 | 2142000
17 | Siddhirganj CCPP-335 MW | 222 | 223 | 223 | 225 | 224 | 225 | 224 | 180 | 203 | 220 | 218 | 216 | 180 | 180 | 215 | 215 | 216 | 218 |  | 180 | 180 | 180 | 180 | 220 | 223 | 223 | 5161202
18 | Summit Gazipur | 110 | 55 | 27 | 27 | 27 | 27 | 27 | 45 | 95 | 153 | 208 | 245 | 291 | 291 | 292 | 287 | 276 | 293 |  | 290 | 290 | 286 | 288 | 291 | 291 | 293 | 4604180
19 | Ashuganj 195MW Modular | 78 | 78 | 78 | 78 | 78 | 78 | 78 | 78 | 73 | 68 | 68 | 68 | 68 | 68 | 68 | 68 | 68 | 68 |  | 68 | 68 | 68 | 68 | 68 | 68 | 68 | 1756364
20 | Ghorasal ST: Unit-1,2 | 68 | 68 | 68 | 68 | 68 | 68 | 68 | 68 | 68 | 68 | 68 | 68 | 68 | 68 | 68 | 68 | 68 | 68 |  | 68 | 68 | 68 | 68 | 68 | 68 | 68 | 1416000
21 | Ghorasal ST: Unit-3
22 | Ghorasal Unit-4 GT | 256 | 257 | 257 | 258 | 258 | 258 | 259 | 260 | 255 | 255 | 251 | 253 | 252 | 251 | 252 | 253 | 252 | 251 |  | 251 | 250 | 251 | 251 | 252 | 251 | 252 | 6098000
23 | Ghorasal ST: Unit-5
24
25 | Ghorasal ST: Unit-7 | 250 | 250 | 250 | 250 | 250 | 250 | 250 | 250 | 250 | 250 | 250 | 250 | 250 | 250 | 250 | 250 | 250 | 250 |  | 250 | 250 | 250 | 250 | 250 | 250 | 250 | 5936281
26
28 | Ashuganj ST: Unit- 3 | 80 | 80 | 80 | 80 | 80 | 80 | 80 | 80 | 80 | 80 | 80 | 80 | 80 | 80 | 80 | 80 | 80 | 80 |  | 80 | 80 | 80 | 80 | 80 | 80 | 80 | 1996972
29 | Ashuganj ST: Unit- 4 | 100 | 100 | 100 | 100 | 100 | 100 | 100 | 100 | 100 | 100 | 100 | 100 | 100 | 100 | 100 | 100 | 100 | 100 |  | 100 | 100 | 100 | 100 | 100 | 100 | 100 | 2384695
30 | Ashuganj ST: Unit- 5
32 | Ashuganj Engines TSK | 38 | 38 | 38 | 38 | 38 | 38 | 38 | 38 | 38 | 36 | 36 | 38 | 38 | 38 | 38 | 38 | 38 | 38 |  | 38 | 38 | 38 | 38 | 38 | 38 | 34 | 846792
33 | Ashuganj CCPP 225 MW | 115 | 112 | 106 | 112 | 110 | 115 | 109 | 109 | 95 | 110 | 114 | 106 | 111 | 113 | 110 | 112 | 118 | 123 |  | 131 | 125 | 124 | 120 | 121 | 115 | 113 | 2775000
34 | Ashuganj CCPP(South) | 320 | 316 | 331 | 305 | 309 | 305 | 320 | 305 | 340 | 330 | 325 | 305 | 305 | 305 | 305 | 305 | 305 | 305 |  | 305 | 305 | 305 | 305 | 312 | 334 | 327 | 7577000
| Ashuganj CCPP(North) | 360 | 360 | 360 | 360 | 360 | 360 | 360 | 360 | 360 | 360 | 360 | 360 | 360 | 360 | 360 | 360 | 360 | 360 |  | 360 | 360 | 360 | 360 | 360 | 360 | 360 | 8949500
35 | Ashuganj (Precision) 55MW | 5 | 5 | 5 | 5 | 5 | 5 | 5 | 5 | 5 | 5 | 5 | 5 | 5 | 5 | 5 | 5 | 5 | 5 |  | 5 | 5 | 5 | 5 | 5 | 5 | 5 | 154080
36 | Chandpur CCPP | 100 | 100 | 100 | 100 | 100 | 100 | 100 | 95 | 100 | 100 | 95 | 100 | 100 | 100 | 100 | 100 | 100 | 100 |  | 100 | 95 | 100 | 100 | 100 | 100 | 100 | 2344100
37 | Tongi GT
38 | Haripur GT: Unit-1, 2
39 | Haripur 412 MW CCPP
40 | Meghnaghat CCPP 450MW
41 | Haripur Power CCPP 360MW | 329 | 335 | 358 | 356 | 356 | 322 | 342 | 341 | 356 | 330 | 354 | 353 | 320 | 240 | 242 | 273 | 320 | 357 |  | 357 | 357 | 357 | 357 | 325 | 321 | 354 | 7834000
42 | Mymensingh RPCL 210MW | 47 | 47 | 46 | 47 | 47 | 47 | 46 | 46 | 45 | 45 | 30 | 30 | 31 | 31 | 31 | 30 | 46 | 46 |  | 46 | 46 | 46 | 46 | 46 | 46 | 46 | 1020960
43 | Haripur NEPC 110MW | [15 empty] | 13 | 13 | 110 |  | 110 | 110 | 110 | 0 | 0 |  |  | 355700
44 | Fenchugonj CCPP-1 | 55 | 55 | 55 | 55 | 55 | 55 | 55 | 55 | 55 | 55 | 55 | 55 | 55 | 55 | 54 | 54 | 54 | 54 |  | 53 | 52 | 52 | 54 | 56 | 55 | 55 | 1280000
45 | Fenchugonj CCPP-2 | 60 | 60 | 60 | 60 | 60 | 60 | 60 | 60 | 60 | 60 | 50 | 50 | 50 | 50 | 62 | 62 | 62 | 62 |  | 62 | 62 | 62 | 62 | 62 | 62 | 62 | 1323560
46 | Shajibazar 330 MW | 136 | 136 | 136 | 136 | 136 | 136 | 130 | 139 | 112 | 114 | 112 | 111 | 113 | 140 | 113 | 113 | 111 | 122 |  | 126 | 125 | 125 | 124 | 123 | 122 | 123 | 2801940
47 | Shahjibazar GT: Unit- 8, 9 | 63 | 61 | 64 | 64 | 66 | 67 | 67 | 66 | 63 | 63 | 58 | 61 | 40 | 56 | 51 | 57 | 64 | 66 |  | 63 | 66 | 64 | 64 | 66 | 66 | 65 | 1484000
48 | Shahjibazar 86MW | 86 | 86 | 86 | 40 | 10 | 10 | 10 | 86 | 84 | 84 | 86 | 86 | 86 | 86 | 86 | 86 | 10 | 86 |  | 86 | 86 | 86 | 86 | 86 | 86 | 86 | 1743360
49 | Shahjibazar (EPL) 50MW | 47 | 47 | 47 | 47 | 47 | 10 | 10 | 46 | 46 | 46 | 46 | 46 | 46 | 46 | 46 | 46 | 46 | 46 |  | 47 | 47 | 47 | 47 | 47 | 47 | 47 | 1039680
50 | Sylhet GT 150 MW | 78 | 78 | 78 | 78 | 78 | 78 | 97 | 98 | 98 | 78 | 98 | 128 | 104 | 98 | 78 | 80 | 80 | 128 |  | 80 | 80 | 79 | 78 | 78 | 100 | 100 | 2155780
51 | Sylhet GT 20 MW
52 | Sylhet (EPL) 50MW | 47 | 47 | 47 | 47 | 47 | 47 | 46 | 45 | 45 | 44 | 44 | 44 | 44 | 44 | 43 | 43 | 12 | 42 |  | 47 | 47 | 47 | 47 | 48 | 47 | 47 | 1049460
53 | Sylhet (Desh) 10MW | 9 | 9 | 9 | 9 | 0 |  |  | 9 | 9 | 9 | 9 | 9 | 9 | 9 | 9 | 9 | 9 | 9 |  | 9 | 9 | 9 | 9 | 9 | 9 | 9 | 192780
54 | Hobiganj 11MW | 11 | 11 | 11 | 11 | 11 | 11 | 5 | 8 | 8 | 8 | 8 | 8 | 8 | 8 | 11 | 11 | 11 | 11 |  | 11 | 11 | 11 | 11 | 5 | 8 | 8 | 218352
55 | Fenchugonj (Barakatullah) 51MW | 50 | 50 | 50 | 50 | 50 | 50 | 11 | 50 | 50 | 47 | 47 | 53 | 53 | 53 | 50 | 49 | 53 | 53 |  | 53 | 53 | 53 | 53 | 53 | 53 | 53 | 1176600
56 | Shahjahanulla 25 MW | 24 | 24 | 24 | 25 | 25 | 25 | 25 | 24 | 25 | 25 | 25 | 25 | 25 | 25 | 25 | 25 | 25 | 24 |  | 24 | 25 | 24 | 25 | 25 | 25 | 25 | 594480
57 | Summit Bibiana- 2 | 295 | 290 | 300 | 300 | 305 | 275 | 285 | 300 | 300 | 280 | 310 | 300 | 300 | 300 | 300 | 275 | 285 | 285 |  | 270 | 290 | 280 | 285 | 295 | 280 | 310 | 7439000
58 | Southern 55MW | 36 | 36 | 36 | 36 | 36 | 36 | 36 | 36 | 46 | 55 | 55 | 55 | 55 | 55 | 55 | 55 | 55 | 55 |  | 55 | 55 | 55 | 55 | 55 | 55 | 55 | 1157410
59 | Sikalbaha (Energis) | 50 | 8 | 8 | 8 | 8 | 8 | 8 | 8 | 12 | 38 | 40 | 50 | 50 | 50 | 50 | 50 | 50 | 50 |  | 50 | 50 | 50 | 50 | 50 | 50 | 0 | 857280
60 | Barabkunda (Regent) | 22 | 22 | 22 | 22 | 22 | 22 | 22 | 22 | 22 | 22 | 22 | 22 | 22 | 22 | 22 | 22 | 22 | 22 |  | 22 | 22 | 22 | 22 | 22 | 22 | 22 | 527472
61 | Narshingdi (Doreen) | 16 | 16 | 16 | 16 | 16 | 16 | 16 | 16 | 16 | 16 | 16 | 16 | 16 | 16 | 16 | 16 | 19 | 19 |  | 19 | 19 | 19 | 19 | 19 | 19 | 19 | 380124
62 | Tangail (Doreen) 22MW | 22 | 22 | 22 | 22 | 22 | 22 | 22 | 22 | 22 | 22 | 22 | 22 | 22 | 22 | 22 | 22 | 22 | 22 |  | 22 | 22 | 22 | 22 | 22 | 22 | 22 | 511236
63 | Tripura | 110 | 106 | 106 | 100 | 100 | 84 | 80 | 86 | 98 | 108 | 114 | 114 | 114 | 124 | 122 | 124 | 120 | 150 |  | 148 | 144 | 142 | 138 | 132 | 122 | 116 | 2775360
64 | Malancha, Ctg. EPZ (United) | 39 | 39 | 39 | 39 | 40 | 38 | 30 | 11 | 4 | 3 | 4 | 4 | 10 | 8 | 2 | 4 | 9 | 4 |  | 6 | 17 | 22 | 30 | 37 | 39 | 39 | 509280
65 | Feni (Doreen) 22MW | 19 | 19 | 19 | 19 | 19 | 19 | 19 | 19 | 19 | 19 | 19 | 19 | 19 | 19 | 19 | 19 | 19 | 19 |  | 19 | 19 | 19 | 19 | 19 | 19 | 19 | 448020
66 | Feni, Mohipal (Doreen) | 8 | 8 | 8 | 8 | 8 | 8 | 0 | 8 | 8 | 5 | 0 | 8 | 8 | 8 | 8 | 8 | 8 | 8 |  | 8 | 8 | 8 | 11 | 11 | 11 | 11 | 180900
67 | Jangalia (Summit) 33MW | 33 | 33 | 33 | 8 | 8 | 8 | 8 | 33 | 33 | 33 | 0 | 0 | 0 | 30 | 33 | 33 | 33 | 33 |  | 33 | 33 | 33 | 33 | 33 | 33 | 25 | 605000
68 | Summit Cumilla 25MW | 21 | 21 | 21 | 21 | 21 | 21 | 21 | 12 | 12 | 15 | 15 | 15 | 15 | 15 | 18 | 18 | 18 | 18 |  | 18 | 18 | 22 | 22 | 22 | 21 | 15 | 390910
69 | Summit Ashulia | 25 | 25 | 25 | 25 | 25 | 25 | 25 | 25 | 25 | 25 | 25 | 25 | 25 | 25 | 25 | 25 | 25 | 25 |  | 25 | 25 | 25 | 25 | 25 | 25 | 25 | 600000
70 | Summit Madhabdi | 32 | 32 | 32 | 32 | 32 | 32 | 32 | 32 | 32 | 22 | 22 | 22 | 22 | 22 | 22 | 22 | 32 | 32 |  | 32 | 32 | 32 | 32 | 32 | 32 | 32 | 669780
71 | Summit Maona | 25 | 25 | 25 | 25 | 25 | 25 | 25 | 25 | 25 | 25 | 25 | 25 | 25 | 25 | 25 | 25 | 25 | 25 |  | 25 | 25 | 25 | 25 | 0 | 0 | 20 | 552800
72 | Summit Rupganj | 33 | 33 | 33 | 33 | 33 | 33 | 33 | 33 | 17 | 17 | 17 | 33 | 33 | 33 | 33 | 33 | 33 | 33 |  | 33 | 33 | 33 | 33 | 33 | 33 | 33 | 782400
73 | Ghorashal (Regent)
76 | Siddhirganj (Desh) | [16 empty] | 0 | 20 |  | 100 | 17 | 0 |  |  |  |  | 192960
77 | Siddhirganj (Dutch Bangla) | 7 | 7 | 7 | 7 | 7 | 7 | 7 | 7 | 7 | 20 | 30 | 55 | 70 | 68 | 67 | 67 | 70 | 72 |  | 72 | 73 | 73 | 73 | 73 | 73 | 7 | 1043520
78 | Gazipur (RPCL) | 0 | 0 | 0 | 0 | 0 | 0 |  | 5 | 20 | 32 | 34 | 40 | 42 | 42 | 42 | 42 | 42 | 42 |  | 42 | 42 | 42 | 42 | 42 | 16 | 16 | 606180
79 | Kodda 149 MW | [7 empty] | 16 | 16 | 16 | 16 | 16 | 16 | 16 | 16 | 16 | 32 | 120 |  | 149 | 149 | 149 | 130 | 48 | 0 |  | 719520
80 | Jamalpur 95MW | 0 | [7 empty] | 7 | 7 | 42 | 63 | 63 | 63 | 63 | 42 | 42 | 63 |  | 70 | 71 | 71 | 70 | 14 | 0 |  | 676800
81 | Lakdhanvi 52 MW | 0 | [7 empty] | 0 | 8 | 8 | 13 | 25 | 25 | 25 | 43 | 48 | 52 |  | 52 | 52 | 52 | 52 | 52 | 16 | 0 | 537216
82 | Madanganj 102MW | 40 | 15 | 0 | [5 empty] | 10 | 32 | 48 | 48 | 72 | 90 | 97 | 96 | 97 | 97 |  | 100 | 100 | 100 | 100 | 99 | 99 | 82 | 1363872
83 | Pagla (DPA ) | 42 | 43 | 43 | 43 | 43 | 43 | 43 | 43 | 21 | 0 | 0 | [5 empty] | 0 | 46 |  | 21 | 10 | 10 | 10 | 10 | 10 | 10 | 492440
84 | B.Baria (Aggreko) 85MW | 85 | 85 | 85 | 85 | 85 | 85 | 40 | 85 | 85 | 85 | 85 | 85 | 85 | 85 | 85 | 40 | 10 | 65 |  | 85 | 85 | 85 | 85 | 85 | 85 | 85 | 1363872
85 | Keraniganj (Powerpac) 100MW | [8 empty] | 2 | 10 | 45 | 63 | 72 | 84 | 88 | 50 | 50 | 75 |  | 100 | 100 | 100 | 100 | 100 | 10 | 0 | 1112769
86 | Meghnaghat CCPP(Summit)
87 | Meghnaghat (IEL) | 22 | 7 | 7 | 7 | 7 | 7 | 7 | 7 | 11 | 24 | 38 | 56 | 90 | 100 | 100 | 85 | 57 | 83 |  | 100 | 100 | 100 | 100 | 100 | 80 | 25 | 1274880
88 | Ghorashal 78MW (MAX)
90 | Ashuganj (United) 53MW | 5 | 5 | 5 | 5 | 5 | 5 | 5 | 5 | 5 | 5 | 5 | 5 | 5 | 5 | 5 | 5 | 5 | 5 |  | 5 | 5 | 5 | 5 | 5 | 5 | 5 | 120000
91 | Juldah (Acorn) | 90 | 60 | 40 | 20 | 20 | 20 | 20 | 20 | 60 | 78 | 78 | 90 | 90 | 90 | 90 | 90 | 90 | 90 |  | 100 | 100 | 100 | 90 | 90 | 90 | 90 | 1645320
92 | Fenchuganj (EPL) 44MW | 50 | 50 | 50 | 50 | 50 | 50 | 50 | 50 | 50 | 47 | 47 | 50 | 47 | 50 | 50 | 50 | 50 | 50 |  | 50 | 50 | 50 | 47 | 50 | 50 | 50 | 1188000
93 | Ashuganj (Midland) 51MW
94 | Gagnagar (Orion) | 7 | 0 | [6 empty] | 3 | 7 | 32 | 48 | 50 | 50 | 50 | 16 | 16 | 32 |  | 94 | 102 | 102 | 102 | 102 | 7 | 7 | 822816
95 | Patenga 50MW | 45 | 21 | [6 empty] | 0 | 20 | 42 | 45 | 45 | 45 | 45 | 44 | 45 | 0 |  | 32 | 44 | 45 | 45 | 45 | 41 | 17 | 641280
96 | Chattogram ECPV 108 MW | 66 | 12 | 12 | 12 | 12 | 12 | 12 | 12 | 22 | 72 | 72 | 85 | 98 | 98 | 98 | 98 | 105 | 106 |  | 106 | 106 | 106 | 106 | 106 | 21 | 19 | 1502040
97 | Katpotti 51 MW | 6 | 9 | 19 | 6 | 6 | 6 | 6 | 6 | 6 | 6 | 6 | 6 | 6 | 6 | 6 | 6 | 6 | 6 |  | 21 | 39 | 39 | 39 | 39 | 27 | 12 | 317664
98 | Bosila 108MW | 8 | 8 | 8 | 8 | 8 | 8 | 8 | 25 | 48 | 48 | 47 | 47 | 47 | 47 | 46 | 46 | 46 | 47 |  | 47 | 46 | 46 | 46 | 46 | 46 | 46 | 784320
99 | Madanganj-55 MW | 15 | 15 | 0 | [5 empty] | 15 | 40 | 40 | 55 | 55 | 55 | 55 | 55 | 55 | 55 |  | 55 | 55 | 55 | 55 | 55 | 55 | 55 | 864278
100 | Northern 55 MW | 18 | 18 | 18 | 18 | 18 | 18 | 18 | 18 | 25 | 55 | 55 | 55 | 55 | 55 | 55 | 56 | 56 | 55 |  | 55 | 55 | 55 | 56 | 56 | 55 | 55 | 986121
101 | Kushiara 163 MW CCPP GT | 163 | 163 | 130 | 130 | 163 | 163 | 163 | 100 | 130 | 130 | 130 | 163 | 163 | 100 | 163 | 100 | 100 | 163 |  | 163 | 130 | 130 | 100 | 100 | 130 | 130 | 3457276
102 | Sarishabari (Solar) | [6 empty] | 0.3 | 0.8 | 1.3 | 1.7 | 1.9 | 2 | 1.8 | 1.4 | 1 | 0 | 0 | [9 empty] | 12600
103 | Banco Energy 54MW | 36 | 36 | 36 | 36 | 36 | 36 | 36 | 36 | 36 | 54 | 54 | 54 | 54 | 54 | 54 | 54 | 54 | 54 |  | 54 | 54 | 54 | 54 | 54 | 54 | 54 | 1144080
104 | APR Energy , Keranigonj | [16 empty] | 0 | 103 |  | 29 | 12 | 0 |  |  |  |  | 88089
105 | Bramhangoan 100 MW (Aggreko) | [16 empty] | 0 | 50 |  | 20 | 20 | 10 | 0 | 0 |  |  | 66863
106 | United Mymensingh PPL | 200 | 100 | 55 | 55 | 55 | 55 | 55 | 100 | 134 | 150 | 100 | 100 | 100 | 100 | 100 | 100 | 100 | 200 |  | 200 | 200 | 200 | 200 | 200 | 200 | 200 | 3158400
112 | Aggreko Aurahati 100MW | [11 empty] | 0 | [5 empty] | 20 |  | 21 | 11 | 11 | 11 | 0 | 0 |  | 60579
114 | Summit Gazipur-1 150MW | 60 | 60 | 46 | 46 | 44 | 31 | 31 | 44 | 77 | 78 | 83 | 95 | 96 | 95 | 95 | 106 | 108 | 110 |  | 110 | 110 | 110 | 113 | 113 | 113 | 114 | 1997280
115 | Juldah 100 MW Unit-3 | [10 empty] | 1 | 2 | 2 | 2 | 6 | 13 | 0 | [9 empty] | 16320
116
117
118
120 | Eastern Zone Total | 5593 | 5236 | 5099 | 4970 | 4971 | 4846.5 | 4799.9 | 5026.2 | 5297.3 | 5537.7 | 5751.7 | 6027.9 | 6089.3 | 5993 | 6115.59 | 5941 | 5917 | 7105 |  | 7065 | 6934 | 6832 | 6649 | 6472 | 6133 | 5898 | 140158170
121
122
123 | Khulna 60MW
124 | Khulna (KPCL-1 & 3)
125 | Khulna (KPCL-2) | 0 | [6 empty] | 16 | 16 | 16 | 32 | 42 | 49 | 49 | 49 | 82 | 82 | 82 |  | 92 | 99 | 99 | 99 | 99 | 32 | 0 | 938880
126
127 | Khulna (Aggreeco) 55MW
128 | Faridpur Peaking | [17 empty] | 10 |  | 31 | 31 | 31 | 31 | 31 | 3 | 0 | 127200
Khulna CCPP 225MW
129 | Labon Chora 105 MW | 0 | [6 empty] | 15 | 36 | 54 | 73 | 73 | 73 | 91 | 91 | 91 | 91 | 91 |  | 91 | 91 | 91 | 91 | 0 |  |  | 1065360
130
131
132
133
| Summit Barisal 110 MW | 0 | [7 empty] | 16 | 16 | 16 | 32 | 48 | 48 | 64 | 64 | 64 | 110 |  | 110 | 110 | 110 | 110 | 80 | 80 | 16 | 1014720
136 | Barisal GT: Unit-1, 2
137 | Bhola Aggreko 95MW | 97 | 96 | 97 | 97 | 96 | 96 | 96 | 95 | 95 | 96 | 95 | 95 | 95 | 95 | 95 | 95 | 95 | 97 |  | 96 | 96 | 96 | 97 | 95 | 95 | 95 | 2310489
| Bhola CCPP 194MW | 186 | 186 | 186 | 186 | 186 | 186 | 186 | 162 | 162 | 186 | 182 | 182 | 155 | 166 | 155 | 167 | 170 | 176 |  | 159 | 178 | 180 | 184 | 184 | 183 | 182 | 4369382
140 | Bhola (Venture) 33MW | 23 | 22 | 21 | 21 | 21 | 21 | 17 | 16 | 12 | 12 | 13 | 14 | 14 | 15 | 15 | 14 | 14 | 23 |  | 22 | 23 | 23 | 27 | 27 | 27 | 25 | 442400
141 | Bangla Trak Noapara | [16 empty] | 0 | 97 |  | 50 | 0 | [5 empty] | 120000
142 | Noapara (KZA) 40MW | [7 empty] | 8 | 8 | 8 | 24 | 40 | 40 | 40 | 40 | 40 | 8 | 40 |  | 40 | 40 | 40 | 40 | 32 | 32 | 0 | 477375
143 | Gopalganj Peaking | 7 | 7 | 7 | 7 | 7 | 7 | 5 | 5 | 3 | 4 | 4 | 7 | 7 | 7 | 5 | 12 | 28 | 52 |  | 88 | 80 | 75 | 70 | 0 |  |  | 413060
144 | Bheramara GT-1,2,3
145
146 | Bheramara HVDC | 757 | 757 | 757 | 644 | 563 | 563 | 563 | 708 | 757 | 757 | 758 | 757 | 758 | 757 | 752 | 752 | 752 | 752 |  | 758 | 758 | 759 | 758 | 758 | 757 | 753 | 17432727
147 | Bheramara 360 MW | 350 | 350 | 350 | 350 | 380 | 380 | 424 | 350 | 350 | 330 | 350 | 418 | 415 | 350 | 416 | 320 | 320 | 420 |  | 425 | 429 | 425 | 390 | 370 | 370 | 370 | 9226368
148
149
150 | Barapukuria Unit-1
151 | Barapukuria Unit-2
152 | Barapukuria Unit-3 | 150 | 150 | 150 | 150 | 150 | 150 | 150 | 150 | 150 | 150 | 149 | 150 | 150 | 150 | 149 | 150 | 149 | 149 |  | 149 | 149 | 149 | 149 | 150 | 150 | 150 | 3674100
153 | Baghabari GT 71MW
156 | Baghabari GT 100MW
| Baghabari Peaking 50MW | [16 empty] | 0 | 43 |  | 43 | 43 | 43 | 0 | 0 |  |  | 116930
157 | Sirajgonj Unit-1 225MW (Gas) | 174 | 173 | 179 | 178 | 178 | 176 | 181 | 173 | 180 | 170 | 177 | 187 | 170 | 170 | 175 | 168 | 170 | 173 |  | 168 | 168 | 168 | 172 | 170 | 170 | 176 | 4451209
158 | Sirajgonj Unit-1 225MW (Oil)
| Sirajgonj Unit-2 225MW (Gas) | 220 | 220 | 220 | 220 | 220 | 220 | 220 | 220 | 220 | 220 | 220 | 220 | 220 | 220 | 220 | 220 | 220 | 220 |  | 220 | 220 | 220 | 220 | 220 | 220 | 220 | 5465727
Sirajgonj Unit-2 225MW (Oil)
159 | Sirajgonj Unit-3 225 MW(Gas)
Sirajgonj Unit-3 225 MW(Oil)
160 | Sirajgonj Unit-4 414 MW(Gas)
161 | Bera Peaking | [16 empty] | 10 | 55 |  | 55 | 55 | 55 | 0 | 0 |  |  | 192501
162 | Bogra (GBB) | 22 | 21 | 21 | 20 | 20 | 18 | 22 | 22 | 22 | 18 | 18 | 18 | 22 | 22 | 22 | 22 | 22 | 22 |  | 22 | 22 | 22 | 22 | 22 | 22 | 22 | 489600
163 | Bogra (EPL) | 5 | 5 | 5 | 5 | 5 | 5 | 5 | 5 | 5 | 5 | 5 | 5 | 5 | 5 | 5 | 5 | 5 | 5 |  | 5 | 5 | 5 | 5 | 5 | 5 | 5 | 118224
164 | Ullapara (Summit) | 8 | 8 | 8 | 8 | 8 | 5 | 5 | 8 | 8 | 8 | 8 | 8 | 8 | 8 | 8 | 8 | 8 | 8 |  | 5 | 5 | 5 | 5 | 5 | 5 | 8 | 167076
165 | Amnura 50MW | 50 | 50 | 20 | 20 | 12 | 12 | 12 | 38 | 50 | 50 | 50 | 50 | 50 | 50 | 50 | 50 | 50 | 50 |  | 50 | 50 | 50 | 50 | 50 | 50 | 50 | 1000770
166 | Katakhali (Northern) | 35 | 35 | 8 | 8 | 8 | 8 | 8 | 16 | 24 | 24 | 24 | 24 | 24 | 24 | 24 | 24 | 24 | 43 |  | 43 | 43 | 43 | 43 | 43 | 24 | 8 | 611152
167 | Katakhali Peaking | [16 empty] | 0 | 37 |  | 38 | 38 | 40 | 38 | 37 | 0 |  | 174354
168 | Santahar Peaking | [17 empty] | 44 |  | 44 | 44 | 44 | 0 | 0 |  |  | 118403
169 | Rajlanka 52 MW | 8 | [6 empty] | 8 | 8 | 8 | 8 | 25 | 25 | 25 | 25 | 25 | 25 | 43 |  | 52 | 52 | 52 | 25 | 8 | 0 |  | 376320
170 | Chapainawabganj-100 MW | 30 | 8 | [14 empty] | 0 | 93 |  | 93 | 93 | 93 | 93 | 25 | 0 |  | 456344
171
172
173 | Rangpur GT | [16 empty] | 0 | 17 |  | 17 | 17 | 17 | 0 | 0 |  |  | 49000
175 | Saidpur GT | [16 empty] | 0 | 18 |  | 19 | 19 | 0 |  |  |  |  | 43000
176
177
178
178 | Western Zone Total | 2122 | 2088 | 2029 | 1914 | 1854 | 1847 | 1894 | 2015 | 2122 | 2132 | 2206 | 2347 | 2328 | 2292 | 2360 | 2309 | 2307 | 2970 | 0 | 2985 | 2958 | 2935 | 2719 | 2411 | 2225 | 2080 | 55442671