## Forecast
[5 empty] | Power Grid Company of Bangladesh Ltd. | [10 empty] | QF-LDC-07
|  |  | Report on forecasted generation & Demand of national grid on | [6 empty] | 2018-10-24 | Wednesday
|  | Date (day): | 2018-10-24 |  | Wednesday
| Probable Maximum |  | Generation : |  | (a) At Day Peak Hour : | 10189 | MW |  |  | (b) At Evening Peak Hour : |  | 11649 | MW
Sl. | [6 empty] | Present | Actual Generation |  | Forecasted Available Gen. on |  | Ev. Peak Gen.Shortage |  | Plants under |  | Probable
No. | Name of the Power Station |  | Fuel | Producer | Installed Capacity |  | Capacity | On | 2018-10-23 | 2018-10-24 | during | for Fuel | for plant. S/D | Shut down (date)/ |  | Start up
[8 empty] | Day Peak | Ev. Peak | Day Peak | Ev. Peak | Limitation | M/C Problem | Remarks |  | Date
[5 empty] | Unit No. X Capacity | MW | MW | MW | MW | MW | MW | MW | MW
1 | Ghorasal ST: Unit-1,2 |  | Gas | PDB | 2*55 | 110 | 85 | 68 | 68 | 68 | 68 | 17 |  | Gas shortage
| Ghorasal ST: Unit-3 |  | Gas | PDB | 1*210 | 210 | 170 | 0 | 0 | 0 | 0 |  | 170 | Under maint.
| Ghorasal Unit-4 GT |  | Gas | PDB | 1*210 | 210 | 180 | 253 | 251 | 260 | 260 |  |  | On test.
| Ghorasal ST: Unit-5 |  | Gas | PDB | 1*210 | 210 | 190 | 0 | 0 | 0 | 0 |  | 190 | Gas shortage
2 | Ghorasal ST: Unit-7 |  | Gas | PDB | 1*243+1*122 | 365 | 365 | 250 | 250 | 365 | 365
3 | Ghorashal 78MW (MAX) |  | Gas | QRPP | 2*40 | 78 | 78 | 0 | 0 | 0 | 0 | 78 |  | Gas shortage
4 | Ghorashal (Regent) |  | Gas | IPP | 34*3.35 | 108 | 108 | 0 | 0 | 0 | 0 | 108 |  | Gas shortage
5 | Haripur GT: Unit-1, 2 |  | Gas | SBU, PDB | 2*32 | 64 | 40 | 0 | 0 | 0 | 0 | 40 |  | Gas shortage
6 | Haripur 412 MW CCPP |  | Gas | EGCB | 1*273+1*139 | 412 | 412 | 0 | 0 | 0 | 0 |  | 412 | Under maint. |  | 2018-01-12
7 | Haripur NEPC 110MW |  | HFO | IPP | 8*15 | 110 | 110 | 0 | 110 | 110 | 110
8 | Haripur Power CCPP 360MW |  | Gas | IPP | 1*235+1*125 | 360 | 360 | 351 | 354 | 360 | 360
9 | Meghnaghat CCPP 450MW |  | Gas | IPP | 2*150+1*150 | 450 | 450 | 0 | 0 | 0 | 0 |  | 450 | Under maint. |  | 2018-03-11
10 | Meghnaghat (IEL) |  | HFO | QRPP | 12*8.9 | 100 | 100 | 100 | 100 | 100 | 100
11 | Meghnaghat CCPP(Summit) |  | HSD | IPP | 2*110+1*110 | 305 | 305 | 0 | 0 | 0 | 0
12 | Madanganj 102MW |  | HFO | QRPP | 6*17 | 102 | 100 | 85 | 100 | 100 | 100
13 | Madanganj-55 MW |  | HFO | (IPP) | 3*17.08+1*11.3 | 55 | 55 | 45 | 55 | 55 | 55
14 | Keraniganj (Powerpac) 100MW |  | HFO | QRPP | 8*13.45 | 100 | 100 | 77 | 100 | 100 | 100
15 | Narshingdi (Doreen) |  | Gas | SIPP, REB | 8*2.90 | 22 | 22 | 19 | 16 | 22 | 22
16 | Siddhirgonj ST 210MW |  | Gas | PDB | 1*210 | 210 | 115 | 0 | 0 | 0 | 0 |  | 115 | Gas shortage
17 | Siddhirgonj GT Unit-1& 2 |  | Gas | EGCB | 2*105 | 210 | 210 | 102 | 60 | 100 | 100 | 110 |  | Gas shortage
18 | Siddhirganj (Desh) |  | HSD | QRPP | 96*1.2 | 100 | 100 | 0 | 100 | 100 | 100
19 | Siddhirganj (Dutch Bangla) |  | HFO | QRPP | 12*8.9 | 100 | 100 | 65 | 73 | 84 | 84 |  | 16 | Engine problem
20 | Siddhirganj CCPP-335 MW |  | Gas | EGCB | 1*217 | 217 | 217 | 217 | 219 | 222 | 222
21 | Pagla (DPA ) |  | HSD | QRPP | 100*0.5 | 50 | 50 | 10 | 40 | 50 | 50
22 | Gagnagar (Orion) |  | HFO | IPP | 12*8.924 | 102 | 102 | 50 | 102 | 102 | 102
23 | Katpotti 51 MW |  | HFO | IPP | 7*7.9 | 51 | 51 | 6 | 18 | 40 | 40 |  | 11 | Engine problem
24 | Banco Energy 54MW |  | HFO | IPP | 3*18 | 54 | 54 | 54 | 54 | 54 | 54
25 | Kodda 149 MW |  | HFO | BPDB-RPCL | 9*17.06 | 149 | 149 | 16 | 149 | 149 | 149
26 | Northern 55 MW |  | HFO | IPP | 3*19.3 | 55 | 55 | 56 | 55 | 55 | 55
27 | Southern 55MW |  | HFO | IPP | 3*19.3 | 55 | 55 | 55 | 45 | 55 | 55
28 | Bosila 108MW |  | HFO | IPP | 12*8.775+1*3.5 | 108 | 108 | 41 | 46 | 50 | 50 |  | 58 | Engine problem
29 | Summit Power,(Madhabdi+Ashulia) |  | Gas | SIPP,REB | 3*3.67+4*8.73 | 80 | 80 | 35 | 57 | 57 | 57 |  | 23 | Engine problem
30 | Summit Maona |  | Gas | SIPP,REB | 4*8.73 | 33 | 33 | 25 | 25 | 25 | 25 |  | 8 | Engine problem
31 | Summit Rupganj |  | Gas | SIPP,REB | 4*8.73 | 33 | 33 | 33 | 33 | 33 | 33
32 | Gazipur (RPCL) |  | HFO | IPP | 6*8.9 | 52 | 52 | 32 | 42 | 43 | 43 |  | 9 | Engine problem
33 | Tongi GT |  | Gas | PDB | 1* 105 | 105 | 105 | 0 | 0 | 0 | 0 | 105 |  | Gas shortage
34 | Summit Gazipur |  | HFO | IPP | 18*17.076 | 300 | 300 | 210 | 281 | 270 | 300
35 | APR Energy , Keranigonj |  | HSD | IPP | 236*1.4 | 300 | 300 | 0 | 0 | 100 | 300
36 | Bramhangoan 100 MW (Aggreko) |  | HSD | IPP | 100 | 100 | 100 | 0 | 71 | 0 | 100
37 | Aggreko Aurahati 100MW |  | HSD | IPP | 0.85*23+0.95*91 | 100 | 100 | 0 | 101 | 0 | 100
38 | Summit Gazipur-1 150MW |  | HFO | IPP | 149 MW | 149 | 149 | 113 | 113 | 110 | 115 |  | 34 | Engine problem
| Dhaka area Total |  |  |  |  | 6084 | 5848 | 2368 | 3088 | 3239 | 3674 | 458 | 1496
39 | Chattogram ST-1 (Raozan) |  | Gas | PDB | 1*210 | 210 | 180 | 150 | 150 | 150 | 150 | 30 |  | Gas shortage
| Chittgong ST-2 (Raozan) |  | Gas | PDB | 1*210 | 210 | 180 | 130 | 150 | 150 | 150 | 30 |  | Gas shortage
40 | Raozan 25 MW (RPCL) |  | HFO | IPP | 3*8.9 | 25 | 25 | 25 | 26 | 25 | 25
| Teknaf Solartech 20MW |  | Solar | Teknaf Solartech Energy Ltd. | 28MW | 0 | 0 | 20 | 0 | 20 | 0
41 | Patenga 50MW |  | HFO | IPP | 8*6.98 | 50 | 50 | 40 | 46 | 40 | 46 |  | 8 | Engine problem
42 | Kaptai Hydro: Unit-1,2,3,4, 5 |  | Hydro | PDB | 2*40+3*50 | 230 | 230 | 45 | 88 | 130 | 135 |  | 90 | #2,4 Under maint.
43 | Sikalbaha ST 60MW |  | Gas | PDB | 1*60 | 60 | 40 | 0 | 0 | 0 | 0 |  | 40 | Under S/D
44 | Sikalbaha 225MW |  | Gas/HSD | PDB | 1*150+1*175 | 225 | 225 | 204 | 203 | 225 | 225
45 | Sikalbaha Peaking GT |  | Gas/HSD | PDB | 1*150 | 150 | 150 | 0 | 0 | 0 | 0 | 150 |  | Gas shortage
46 | Sikalbaha (Energis) |  | HFO | RPP | 4*12.5+2*11.9+1*3+1*1.5 | 51 | 51 | 40 | 50 | 50 | 50
47 | Hathazari peaking |  | HFO | PDB | 11*8.9 | 98 | 98 | 0 | 72 | 8 | 80
48 | Dohazari Peaking |  | HFO | PDB | 6*17 | 102 | 102 | 0 | 51 | 0 | 51
49 | Juldah (Acorn) |  | HFO | QRPP | 8*13.45 | 100 | 100 | 78 | 100 | 100 | 100
| Juldah 100 MW Unit-3 |  | HFO | IPP | 100 MW | 0 | 0 | 0 | 0 | 0 | 0
50 | Barabkunda (Regent) |  | Gas | SIPP, PDB | 8*2.90 | 22 | 22 | 22 | 22 | 22 | 22
* | Malancha, Ctg. EPZ (United) |  | Gas |  | 5*8.73+3*9.34 |  | 0 | 2 | 6 | 15 | 20
51 | Chattogram ECPV 108 MW |  | HFO | IPP | 16*7 | 108 | 108 | 83 | 98 | 100 | 100 |  |  | Engine problem
| Chattogram area Total |  |  |  |  | 1641 | 1561 | 839 | 1062 | 1035 | 1154 | 210 | 138
52 | Ashuganj ST: Unit- 3 |  | Gas | APSCL | 1*150 | 150 | 135 | 80 | 80 | 100 | 100 | 35 |  | Gas shortage
| Ashuganj ST: Unit- 4 |  | Gas | APSCL | 1*150 | 150 | 129 | 100 | 100 | 100 | 100 | 29 |  | Gas shortage
| Ashuganj ST: Unit- 5 |  | Gas | APSCL | 1*150 | 150 | 134 | 0 | 0 | 0 | 0 |  | 134 | Under maint. |  | 26/10/2018
53 | Ashuganj CCPP 225 MW |  | Gas | APSCL | 1*142+1*75 | 221 | 221 | 137 | 130 | 109 | 150 |  |  | FGMO
54 | Ashuganj CCPP(North) |  | Gas | APSCL | 1*360 | 360 | 360 | 360 | 360 | 360 | 360
55 | Ashuganj CCPP(South) |  | Gas | APSCL | 1*360 | 360 | 360 | 305 | 301 | 360 | 360 |  |  | FGMO
56 | Ashuganj Engines TSK |  | Gas | APSCL | 14*3.968 | 53 | 45 | 10 | 38 | 41 | 41
57 | Ashuganj (Precision) 55MW |  | Gas | RPP | 15*4 | 55 | 55 | 5 | 5 | 5 | 5 | 50 |  | Gas shortage
58 | Ashuganj (United) 53MW |  | Gas | QRPP | 14*4 | 53 | 53 | 5 | 5 | 5 | 5 | 48 |  | Gas Shortage
59 | Ashuganj 195MW Modular |  | Gas | IPP | 20*9.73+1*16 | 195 | 195 | 78 | 77 | 130 | 130 | 118 |  | Gas shortage
60 | Ashuganj (Midland) 51MW |  | Gas | IPP | 6*9.34 | 51 | 51 | 0 | 0 | 0 | 0 |  | 51 | Devolopment work.
61 | B.Baria (Aggreko) 85MW |  | Gas | QRPP | 86*1.10 | 85 | 85 | 85 | 85 | 85 | 85
62 | Daudkandi Peaking 52MW |  | HFO | PDB | 6*8.92 | 52 | 52 | 0 | 42 | 0 | 50
63 | Chandpur CCPP |  | Gas | PDB | 1*106+1*57 | 163 | 163 | 100 | 100 | 100 | 100 |  | 57 | ST Under maint.
64 | Feni (Doreen) 22MW |  | Gas | SIPP, PDB | 8*2.90 | 22 | 22 | 19 | 19 | 19 | 19
65 | Feni, Mohipal (Doreen) |  | Gas | SIPP, REB | 4*2.90 | 11 | 11 | 8 | 8 | 11 | 11
** | Tripura |  |  | Imported power | 0 | 160 | 160 | 120 | 144 | 117 | 144
66 | Jangalia (Summit) 33MW |  | Gas | SIPP, PDB | 4*8.73 | 33 | 33 | 25 | 33 | 33 | 33
67 | Lakdhanvi 52 MW |  | HFO | IPP | 6*8.92 | 52 | 52 | 46 | 52 | 0 | 52
68 | Summit Cumilla 25MW |  | Gas | SIPP, PDB | 3*3.67+2*6.97 | 25 | 25 | 12 | 21 | 20 | 20 |  | 5 | Engine problem
69 | Daudkandi bangla trak |  | HSD | IPP | 154*1.4 | 200 | 200 | 0 | 110 | 100 | 200
| Cumilla Area Total |  |  |  |  | 2601 | 2541 | 1495 | 1710 | 1695 | 1965 | 280 | 247
70 | Mymensingh RPCL 210MW |  | Gas | IPP | 4*35+1*70 | 210 | 202 | 31 | 46 | 45 | 45 | 157 |  | Gas shortage
71 | Tangail (Doreen) 22MW |  | Gas | SIPP, PDB | 8*2.90 | 22 | 22 | 20 | 22 | 22 | 22
72 | Jamalpur 95MW |  | HFO | IPP | 12*8.924 | 95 | 95 | 7 | 64 | 73 | 73 |  | 22 | Engine problem.
73 | Sarishabari (Solar) |  | Solar | IPP | 1*3 | 3 | 3 | 2 | 0 | 2 | 0
74 | United Mymensingh PPL |  | HFO | IPP | 200 | 200 | 200 | 178 | 200 | 150 | 200 |  | 0 | Engine problem
| Mymensingh Area Total |  |  |  |  | 530 | 522 | 238 | 332 | 292 | 340 | 157 | 22
75 | Fenchugonj CCPP-1 |  | Gas | PDB | 2*32+1*33 | 97 | 70 | 55 | 55 | 60 | 60
76 | Fenchugonj CCPP-2 |  | Gas | PDB | 2*35+1*35 | 104 | 90 | 30 | 50 | 60 | 60
77 | Kushiara 163 MW CCPP GT |  | Gas | IPP | 1*109+1*54 | 163 | 163 | 130 | 130 | 163 | 163
78 | Shajibazar 330 MW |  | Gas | PDB | 3*110 | 330 | 330 | 136 | 137 | 136 | 136 |  | 194 | GT-2 under maint.
79 | Fenchugonj (Barakatullah) 51MW |  | Gas | RPP | 19*2.90 | 51 | 51 | 0 | 50 | 50 | 50
80 | Fenchuganj (EPL) 44MW |  | Gas | RPP | 12*3.3+5*2 | 44 | 44 | 50 | 50 | 50 | 50
81 | Hobiganj 11MW |  | Gas | SIPP, REB | 4*2.90 | 11 | 11 | 8 | 11 | 11 | 11
82 | Shahjibazar GT: Unit- 8, 9 |  | Gas | PDB | 2*35 | 70 | 66 | 48 | 40 | 66 | 66
83 | Shahjibazar 86MW |  | Gas | RPP | 32*2.90 | 86 | 86 | 86 | 86 | 86 | 86
84 | Shahjibazar (EPL) 50MW |  | Gas | RPP | 27*2.0 | 50 | 50 | 45 | 47 | 46 | 46
85 | Sylhet GT 150 MW |  | Gas | PDB | 1*142 | 142 | 142 | 98 | 78 | 130 | 130
86 | Sylhet GT 20 MW |  | Gas | PDB | 1*20 | 20 | 20 | 0 | 0 | 20 | 20
87 | Sylhet (EPL) 50MW |  | Gas | RPP | 27*2 | 50 | 50 | 45 | 47 | 46 | 46
88 | Shahjahanulla 25 MW |  | Gas | SIPP, REB | 3*9.34 | 25 | 25 | 25 | 25 | 25 | 25
89 | Summit Bibiana- 2 |  | Gas | IPP | 1*222+1*119 | 341 | 341 | 280 | 270 | 341 | 341
90 | Sylhet (Desh) 10MW |  | Gas | RPP | 6*1.95 | 10 | 10 | 10 | 10 | 10 | 10
| Sylhet Area Total |  |  |  |  | 1594 | 1549 | 1046 | 1086 | 1300 | 1300 | 0 | 194
91 | Bheramara GT-1,2,3 |  | HSD | PDB | 3*20 | 60 | 46 | 0 | 0 | 0 | 30
| Bheramara (HVDC ) |  | 0 | Imported power | 2*500 | 1000 | 1000 | 753 | 758 | 767 | 767
92 | Khulna (KPCL-1 & 3) |  | HFO | IPP | 19*6.5 | 110 | 110 | 0 | 0 | 0 | 0 |  |  | Contract expired
93 | Khulna (KPCL-2) |  | HFO | QRPP | 7*17 | 115 | 115 | 82 | 112 | 115 | 115
94 | Faridpur Peaking |  | HFO | PDB | 8*6.89 | 54 | 54 | 0 | 30 | 0 | 40
95 | Khulna CCPP 225MW |  | HSD | NWPGCL | 1*150+1*75 | 230 | 230 | 0 | 0 | 0 | 0 |  |  | Reserve
96 | Gopalganj Peaking |  | HFO | PDB | 16*6.98 | 109 | 109 | 7 | 82 | 0 | 80
97 | Bheramara 360 MW |  | Gas | NWPGCL | 1*278+1*132 | 410 | 410 | 417 | 350 | 410 | 410
98 | Noapara (KZA) 40MW |  | HFO | QRPP | 5*8.5 | 40 | 40 | 40 | 40 | 40 | 40
| Khulna (Aggreeco) 55MW |  | HSD | QRPP | 71*0.85 | 55 | 0 | 0 | 0 | 0 | 0 |  |  | Contract Expired
99 | Bangla Trak Noapara |  | HSD | IPP | 70*1.4 | 100 | 100 | 0 | 50 | 0 | 100
| Labon Chora 105 MW |  | HFO | IPP | 105 | 0 | 0 | 72 | 91 | 50 | 105
| Khulna Area Total |  |  |  |  | 2283 | 2214 | 1371 | 1513 | 1382 | 1687 | 0 | 0
100 | Summit Barisal 110 MW |  | HFO | IPP | 7*17.076 | 110 | 110 | 32 | 110 | 80 | 110
101 | Barisal GT: Unit-1, 2 |  | HSD | PDB | 2*20 | 40 | 30 | 0 | 0 | 0 | 30
102 | Bhola (Venture) 33MW |  | Gas | RPP | 1*34.50 | 33 | 33 | 20 | 28 | 30 | 30
103 | Bhola CCPP 194MW |  | Gas | PDB | 2*63+1*68 | 194 | 194 | 162 | 155 | 188 | 188
104 | Bhola Aggreko 95MW |  | Gas | QRPP | 96*1.10 | 95 | 95 | 95 | 96 | 95 | 95
| Barisal Area Total |  |  |  |  | 472 | 462 | 309 | 389 | 393 | 453 | 0 | 0
105 | Baghabari GT 71MW |  | Gas | PDB | 1*71 | 71 | 71 | 0 | 0 | 0 | 0 | 71 |  | Gas shortage
| Baghabari GT 100MW |  | Gas | PDB | 1*100 | 100 | 100 | 0 | 0 | 0 | 0 |  | 100 | Under maint.
106 | Baghabari Peaking 50MW |  | HFO | PDB | 6*8.9 | 52 | 52 | 0 | 43 | 0 | 50
107 | Bera Peaking |  | HFO | PDB | 9*8.29 | 71 | 71 | 0 | 55 | 0 | 55
108 | Amnura 50MW |  | HFO | QRPP | 7*7.79 | 50 | 50 | 50 | 50 | 50 | 50
109 | Katakhali (Northern) |  | HFO | QRPP | 6*8.9 | 50 | 50 | 34 | 35 | 43 | 43 |  | 7 | Engine problem
110 | Katakhali Peaking |  | HFO | PDB | 6*8.7 | 50 | 50 | 0 | 37 | 0 | 40
111 | Sirajgonj Unit-1 225MW |  | Gas/HSD | NWPGCL | 1*150+1*75 | 210 | 210 | 189 | 176 | 210 | 210
112 | Sirajgonj Unit-2 225MW |  | Gas/HSD | NWPGCL | 1*150+1*75 | 220 | 220 | 220 | 220 | 220 | 220 |  |  | On test
113 | Sirajgonj Unit-3 225MW |  | Gas/HSD | NWPGCL | 1*150+1*75 | 141 | 141 | 0 | 0 | 0 | 0 |  |  | Gas shortage
| Sirajgonj Unit-4 414 MW(Gas) |  | Gas | SNWPGCL | 1*272+1*132 | 0 | 0 | 0 | 0 | 0 | 0 |  |  | On test.
114 | Santahar Peaking |  | HFO | PDB | 6*8.7 | 50 | 50 | 0 | 43 | 0 | 43
115 | Bogra (GBB) |  | Gas | RPP | 6*4 | 22 | 22 | 18 | 22 | 22 | 22
116 | Bogra (EPL) |  | Gas | RPP | 5*3.3+5*2 | 20 | 10 | 5 | 5 | 5 | 5 |  | 5 | Engine problem
117 | Ullapara (Summit) |  | Gas | SIPP, REB | 4*2.90 | 11 | 11 | 5 | 8 | 8 | 8 |  | 3 | Engine problem
118 | Rajlanka 52 MW |  | HFO | IPP | 6*8.92 | 52 | 52 | 16 | 47 | 52 | 52
119 | Chapainawabganj-100 MW |  | HFO | PDB | 12*8.924 | 104 | 104 | 0 | 92 | 93 | 93 |  |  | Engine problem
| Rajshahi Area Total |  |  |  |  | 1274 | 1264 | 537 | 833 | 703 | 891 | 71 | 115
120 | Barapukuria Unit-1 |  | Coal | PDB | 1*125 | 125 | 85 | 0 | 0 | 0 | 0 |  | 85 | Under maint.
| Barapukuria Unit-2 |  | Coal | PDB | 1*125 | 125 | 85 | 0 | 0 | 0 | 0 | 85 |  | Coal shortage
121 | Barapukuria Unit-3 |  | Coal | PDB | 1*275 | 274 | 274 | 150 | 150 | 150 | 150 | 124 |  | Coal shortage
122 | Rangpur GT |  | HSD | PDB | 1*20 | 20 | 20 | 0 | 17 | 0 | 17
123 | Saidpur GT |  | HSD | PDB | 1*20 | 20 | 20 | 0 | 18 | 0 | 18
| Rangpur Area Total |  |  |  |  | 564 | 484 | 150 | 185 | 150 | 185 | 209 | 85
| Total |  |  |  |  | 17043 | 16445 | 8353 | 10198 | 10189 | 11649 | 1385 | 2297
| Usable load at Substation end after deducting Auxiliary use & Transmission loss | [6 empty] | 7859.0934 | 9595 | 9586.5322 | 10960.2035
A. |  | 2018-10-23 | (Yesterday) |  |  |  |  | Tuesday
1 | Highest Generation : |  |  | 10198 | MW at | 19:00 | hrs | 11 Evening Peak Hour : | [5 empty] | 19:00 | hrs.
2 | Minimum Generation : |  |  | 6598.4 | MW at | 7:00 | hrs | 12 Max. Demand (Generation end) at evening peak hour : | [5 empty] | 10198 | MW
3 | Day peak Generation : |  |  | 8353 | MW at | 12:00 | hrs | 13 Max. Demand (Substation end) at evening peak hour : | [5 empty] | 9595 | MW
4 | Evening peak Generation : |  |  | 10198 | MW at | 19:00 | hrs | 14 Load Shed (Substation end) at evening peak hour : | [5 empty] | 0 | MW
5 | Total Energy Generation : |  | 197.3421 | MKWHr | By Solar | 0.15132 | MKWHr | 15. Area wise Demand (S/S end), Supply (S/S end) & | [5 empty] | 16 Hourly Load Shed during
| By Gas: | 131.2405 | MKWHr |  | By Oil: | 40.6966 | MKWHr | Load Shed (S/S end) at Evening peak hour in MW : | [5 empty] | Evening Peak hours :
| By Coal: | 3.6511 | MKWHr |  | By Hydro: | 1.9499 | MKWHr | Area | Demand | Supply |  | Loadshed |  | Time |  | Loadshed
6 | Generation Shortfall : |  | For Fuel Limitation = |  |  | 1385 | MW | Dhaka | 3795 | 3795 |  | 0
|  |  | For Plants S/D or M/C prob = |  |  | 2297 | MW | Chittagong | 1005 | 1005 |  | 0 |  | 18:00 |  | 0
|  |  | Total = |  |  | 3682 | MW | Khulna | 1134 | 1134 |  | 0 |  | 18:30 |  | 0
7 | Total Gas Supplied : |  | 1151.77 |  | MMCFD |  |  | Rajshahi | 980 | 980 |  | 0 |  | 19:00 |  | 0
8 | Fuel Cost : | i) Gas : | Taka | 97158630.89 | ii) Oil : | Taka | 293767682.84 | Comilla | 879 | 879 |  | 0 |  | 19:30 |  | 0
|  | iii) Coal : | Taka | 14093246 | Total | Taka | 405019559.73 | Mymensingh | 646 | 646 |  | 0 |  | 20:00 |  | 0
9 | Export Through E-W Interconnectors : |  |  |  | i) Energy | 0.625 | MKWHr. | Sylhet | 376 | 376 |  | 0 |  | 21:00 |  | 0
| ii) During Peak Demand : |  |  | -300 | MW at | 19:00 | hrs | Barisal | 233 | 233 |  | 0 |  | 22:00 |  | 0
| iii) Maximum : |  |  | -300 | MW at | 18:30 | hrs | Rangpur | 547 | 547 |  | 0 |  | 23:00 |  | 0
10 | Maximum Temperature in Dhaka was |  |  |  | 32.6° C |  |  | Total | 9595 | 9595 |  | 0
B. |  | 2018-10-24 | (Today) |  |  |  | Wednesday |  |  | Probable max. temperature in Dhaka |  |  | 31.9° C
Forecast
1 | Maximum Demand* Evening (Generation end) |  |  |  | 10500 | MW |  | 6 Total Load Shed forecast (Substation end) : |  |  |  |  | 0 | MW
2 | Maximum Generation (Generation end) |  |  |  | 11649 | MW |  | 7 Area wise Load Shed forecast (Substation end) :
3 | Maximum Demand* Day (Generation end) |  |  |  | 8500 | MW
4 | Reserve(Generation end) |  |  |  | 1149 | MW |  | Dhaka | Chittagong | Khulna | Rajshahi | Comilla | Mymensingh | Sylhet | Barisal | Rangpur
5 | Total Energy Generation |  |  |  | 203.1862 | MKWHr |  | MW | MW | MW | MW | MW | MW | MW | MW | MW
6 | Actual Minimum Generation up to 8:00 hrs. |  |  |  | 6693.5 | MW at | 6:00 | 0 | 0 | 0 | 0 | 0 | 0 | 0 | 0 | 0
* Import Through HVDC C/B Interconnector : |  |  |  |  | i) Energy | 16.8342 | MKWHr. | ii) HVDC Flow at Peak Time |  | 758 | MW at | 19:00 | hrs.
* Import Through Comilla C/B Interconnector : |  |  |  |  | i) Energy | 2.8186 | MKWHr. | iii) Maximum HVDC Flow : |  | 758 | MW at | 1:00 | hrs.
*Cost for HVDC, Tripura & Solar energy is not usually included in the total fuel cost.
Water Level of Kaptai Lake at 06:00 hr (ft): |  |  |  |  | (a) Yesterday : | 102.9 |  | (b) Today: | 102.81 |  | (c) Rule Curve: |  | 108.2
.
|  |  |  | Sub Divisional Engineer | [6 empty] | Executive Engineer
|  |  |  | Network Operation Division | [6 empty] | Network Operation Division

## YesterdayGen
2018-10-23
Plant Name | Ghorasal ST: Unit-1,2 | Ghorasal ST: Unit-3 | Ghorasal Unit-4 GT | Ghorasal ST: Unit-5 | Ghorasal ST: Unit-7 | Ghorashal (Regent) | Ghorashal 78MW (MAX) | Haripur 412 MW CCPP | Haripur Power CCPP 360MW | Haripur NEPC 110MW | Haripur GT: Unit-1, 2 | Meghnaghat CCPP 450MW | Meghnaghat CCPP(Summit) | Meghnaghat (IEL) | Madanganj 102MW | Madanganj-55 MW | Siddhirganj CCPP-335 MW | Siddhirgonj ST 210MW | Siddhirgonj GT Unit-1& 2 | Siddhirganj (Desh) | Siddhirganj (Dutch Bangla) | Gagnagar (Orion) | Kodda 149 MW | Keraniganj (Powerpac) 100MW | Bosila 108MW | Pagla (DPA ) | Katpotti 51 MW | Banco Energy 54MW | Northern 55 MW | Southern 55MW | Narshingdi (Doreen) | Summit Ashulia | Summit Madhabdi | Summit Maona | Summit Rupganj | Gazipur (RPCL) | Tongi GT | Kaptai Unit-1, 2 & 3 | Kaptai Unit-4 & 5 | Chattogram ST-1 (Raozan) | Chittgong ST-2 (Raozan) | Raozan 25 MW (RPCL) | Sikalbaha 225MW (Gas) | Sikalbaha 225MW (Oil) | Sikalbaha GT 150MW (Gas) | Sikalbaha GT 150MW (Oil) | Sikalbaha ST 60MW | Sikalbaha (Energis) | Hathazari peaking | Dohazari Peaking | Juldah (Acorn) | Chattogram ECPV 108 MW | Patenga 50MW | Barabkunda (Regent) | Malancha, Ctg. EPZ (United) | Ashuganj ST: Unit- 3 | Ashuganj ST: Unit- 4 | Ashuganj ST: Unit- 5 | Ashuganj CCPP(North) | Ashuganj CCPP(South) | Ashuganj CCPP 225 MW | Ashuganj 195MW Modular | Chandpur CCPP | Ashuganj Engines TSK | Ashuganj (Precision) 55MW | Ashuganj (United) 53MW | Ashuganj (Midland) 51MW | B.Baria (Aggreko) 85MW | Daudkandi Peaking 52MW | Lakdhanvi 52 MW | Feni (Doreen) 22MW | Feni, Mohipal (Doreen) | Jangalia (Summit) 33MW | Summit Cumilla 25MW | Tripura | Mymensingh RPCL 210MW | Jamalpur 95MW | Tangail (Doreen) 22MW | Sarishabari (Solar) | Fenchugonj CCPP-1 | Fenchugonj CCPP-2 | Fenchugonj (Barakatullah) 51MW | Fenchuganj (EPL) 44MW | Kushiara 163 MW CCPP GT | Shajibazar 330 MW | Shahjibazar GT: Unit- 8, 9 | Shahjibazar 86MW | Shahjibazar (EPL) 50MW | Sylhet GT 150 MW | Sylhet GT 20 MW | Sylhet (EPL) 50MW | Sylhet (Desh) 10MW | Summit Bibiana- 2 | Shahjahanulla 25 MW | Hobiganj 11MW | Daudkandi bangla trak | Summit Gazipur | APR Energy , Keranigonj | Bramhangoan 100 MW (Aggreko) | United Mymensingh PPL | Aggreko Aurahati 100MW | Summit Gazipur-1 150MW | Teknaf Solartech 20MW | Juldah 100 MW Unit-3 | EasternBlank | Bheramara (HVDC ) | Bheramara GT-1,2,3 | Bheramara 360 MW | Khulna (KPCL-1 & 3) | Khulna (KPCL-2) | Khulna CCPP 225MW | Khulna 60MW | Khulna (Aggreeco) 55MW | Faridpur Peaking | Gopalganj Peaking | Noapara (KZA) 40MW | Bhola CCPP 194MW | Bhola (Venture) 33MW | Summit Barisal 110 MW | Barisal GT: Unit-1, 2 | Baghabari GT 100MW | Baghabari GT 71MW | Baghabari Peaking 50MW | Bera Peaking | Chapainawabganj-100 MW | Amnura 50MW | Katakhali (Northern) | Katakhali Peaking | Rajlanka 52 MW | Santahar Peaking | Bogra (GBB) | Bogra (EPL) | Ullapara (Summit) | Barapukuria Unit-1 | Barapukuria Unit-2 | Barapukuria Unit-3 | Rangpur GT | Saidpur GT | Sirajgonj Unit-1 225MW (Gas) | Sirajgonj Unit-1 225MW (Oil) | Sirajgonj Unit-2 225MW (Gas) | Sirajgonj Unit-2 225MW (Oil) | Bhola Aggreko 95MW | Bangla Trak Noapara | Sirajgonj Unit-3 225 MW(Gas) | Sirajgonj Unit-3 225 MW(Oil) | Sirajgonj Unit-4 414 MW(Gas) | Labon Chora 105 MW | WesternBlank | Eastern Grid Total | Western Grid Total | Total (MW) | Gas (Public) | HVDC | Gas (Private) | Oil (Private) | Coal | Hydro | Oil (Public) | Tripura | Solar | Shortage | Water Level
1:00 | 68 | 0 | 0 | 0 | 250 | 0 | 0 | 0 | 356 | 0 | 0 | 0 | 0 | 40 | 15 | 15 | 222 | 0 | 104 | 0 | 24 | 0 | 0 | 0 | 48 | 10 | 6 | 54 | 55 | 55 | 19 | 25 | 32 | 25 | 33 | 8 | 0 | 40 | 50 | 150 | 150 | 0 | 203 | 0 | 0 | 0 | 0 | 24 | 9 | 0 | 90 | 20 | 37 | 22 | 40 | 80 | 100 | 0 | 360 | 305 | 144 | 68 | 100 | 10 | 5 | 5 | 0 | 85 | 0 | 0 | 19 | 8 | 33 | 15 | 116 | 45 | 7 | 20 | 0 | 56 | 60 | 47 | 50 | 130 | 259 | 67 | 86 | 47 | 80 | 0 | 44 | 10 | 275 | 25 | 11 | 0 | 275 | 0 | 0 | 175 | 0 | 112 | 0 | 0 |  | 758 | 0 | 390 | 0 | 0 | 0 | 0 | 0 | 0 | 0 | 0 | 183 | 18 | 64 | 0 | 0 | 0 | 0 | 0 | 0 | 50 | 43 | 0 | 0 | 0 | 22 | 5 | 8 | 0 | 0 | 150 | 0 | 0 | 188 | 0 | 179 | 0 | 95 | 0 | 0 | 0 | 0 | 90 |  | 5633 | 2243 | 7876 | 4048 | 758 | 1388 | 1317 | 150 | 90 | 9 | 116 | 0 | 0 | 102.95
2:00 | 68 | 0 | 90 | 0 | 250 | 0 | 0 | 0 | 360 | 0 | 0 | 0 | 0 | 7 | 15 | 15 | 223 | 0 | 104 | 0 | 7 | 0 | 0 | 0 | 48 | 46 | 6 | 54 | 18 | 55 | 19 | 25 | 32 | 25 | 33 | 8 | 0 | 40 | 50 | 150 | 150 | 0 | 202 | 0 | 0 | 0 | 0 | 8 | 9 | 0 | 90 | 12 | 6 | 22 | 40 | 80 | 100 | 0 | 360 | 301 | 117 | 68 | 100 | 10 | 5 | 5 | 0 | 85 | 0 | 0 | 19 | 8 | 25 | 15 | 112 | 45 | 7 | 20 | 0 | 56 | 60 | 47 | 50 | 163 | 135 | 67 | 86 | 47 | 80 | 0 | 46 | 10 | 300 | 25 | 11 | 0 | 275 | 0 | 0 | 175 | 0 | 80 | 0 | 0 |  | 758 | 0 | 390 | 0 | 0 | 0 | 0 | 0 | 0 | 0 | 0 | 171 | 17 | 32 | 0 | 0 | 0 | 0 | 0 | 0 | 50 | 16 | 0 | 0 | 0 | 22 | 5 | 8 | 0 | 0 | 150 | 0 | 0 | 188 | 0 | 186 | 0 | 97 | 0 | 0 | 0 | 0 | 42 |  | 5482 | 2132 | 7614 | 3970 | 758 | 1453 | 1072 | 150 | 90 | 9 | 112 | 0 | 0 | 102.94
3:00 | 68 | 0 | 60 | 0 | 250 | 0 | 0 | 0 | 357 | 0 | 0 | 0 | 0 | 7 | 15 | 15 | 225 | 0 | 104 | 0 | 7 | 0 | 0 | 0 | 48 | 46 | 6 | 36 | 18 | 36 | 19 | 25 | 32 | 25 | 33 | 8 | 0 | 40 | 50 | 150 | 150 | 0 | 201 | 0 | 0 | 0 | 0 | 8 | 9 | 0 | 60 | 12 | 6 | 22 | 40 | 80 | 100 | 0 | 360 | 298 | 107 | 68 | 100 | 10 | 5 | 5 | 0 | 85 | 0 | 0 | 19 | 8 | 25 | 15 | 106 | 45 | 7 | 20 | 0 | 56 | 60 | 47 | 50 | 130 | 135 | 67 | 86 | 47 | 80 | 0 | 46 | 10 | 290 | 25 | 11 | 0 | 173 | 0 | 0 | 178 | 0 | 82 | 0 | 0 |  | 758 | 0 | 390 | 0 | 0 | 0 | 0 | 0 | 0 | 0 | 0 | 184 | 17 | 32 | 0 | 0 | 0 | 0 | 0 | 0 | 50 | 0 | 0 | 0 | 0 | 22 | 5 | 8 | 0 | 0 | 150 | 0 | 0 | 188 | 0 | 184 | 0 | 97 | 0 | 0 | 0 | 0 | 36 |  | 5224 | 2121 | 7345 | 3939 | 758 | 1407 | 886 | 150 | 90 | 9 | 106 | 0 | 0 | 102.93
4:00 | 68 | 0 | 260 | 0 | 250 | 0 | 0 | 0 | 356 | 0 | 0 | 0 | 0 | 7 | 0 | 0 | 223 | 0 | 104 | 0 | 7 | 0 | 0 | 0 | 48 | 46 | 6 | 18 | 18 | 17 | 19 | 25 | 32 | 25 | 33 | 8 | 0 | 40 | 50 | 150 | 150 | 0 | 212 | 0 | 0 | 0 | 0 | 8 | 9 | 0 | 30 | 12 | 6 | 22 | 40 | 80 | 100 | 0 | 360 | 331 | 109 | 68 | 100 | 10 | 5 | 5 | 0 | 85 | 0 | 0 | 19 | 8 | 25 | 15 | 102 | 45 | 7 | 20 | 0 | 56 | 60 | 47 | 50 | 163 | 135 | 66 | 86 | 47 | 100 | 0 | 45 | 10 | 295 | 25 | 11 | 0 | 75 | 0 | 0 | 55 | 0 | 60 | 0 | 0 |  | 672 | 0 | 420 | 0 | 0 | 0 | 0 | 0 | 0 | 0 | 0 | 183 | 16 | 16 | 0 | 0 | 0 | 0 | 0 | 0 | 50 | 0 | 0 | 0 | 0 | 21 | 5 | 8 | 0 | 0 | 150 | 0 | 0 | 188 | 0 | 180 | 0 | 98 | 0 | 0 | 0 | 0 | 18 |  | 5179 | 2025 | 7204 | 4227 | 672 | 1442 | 512 | 150 | 90 | 9 | 102 | 0 | 0 | 102.92
5:00 | 68 | 0 | 260 | 0 | 250 | 0 | 0 | 0 | 354 | 0 | 0 | 0 | 0 | 7 | 0 | 0 | 223 | 0 | 106 | 0 | 7 | 0 | 0 | 0 | 48 | 46 | 6 | 18 | 18 | 17 | 19 | 25 | 32 | 25 | 33 | 8 | 0 | 40 | 50 | 150 | 150 | 0 | 205 | 0 | 0 | 0 | 0 | 8 | 9 | 0 | 30 | 12 | 6 | 22 | 40 | 80 | 100 | 0 | 360 | 323 | 92 | 68 | 100 | 10 | 5 | 5 | 0 | 85 | 0 | 0 | 19 | 8 | 25 | 15 | 102 | 45 | 7 | 20 | 0 | 56 | 30 | 47 | 50 | 163 | 138 | 66 | 85 | 47 | 130 | 0 | 45 | 10 | 325 | 25 | 5 | 0 | 43 | 0 | 0 | 55 | 0 | 47 | 0 | 0 |  | 563 | 0 | 425 | 0 | 0 | 0 | 0 | 0 | 0 | 0 | 0 | 183 | 16 | 16 | 0 | 0 | 0 | 0 | 0 | 0 | 50 | 0 | 0 | 0 | 0 | 18 | 5 | 8 | 0 | 0 | 150 | 0 | 0 | 190 | 0 | 205 | 0 | 96 | 0 | 0 | 0 | 0 | 18 |  | 5128 | 1943 | 7071 | 4226 | 563 | 1464 | 467 | 150 | 90 | 9 | 102 | 0 | 0 | 102.91
6:00 | 68 | 0 | 260 | 0 | 250 | 0 | 0 | 0 | 362 | 0 | 0 | 0 | 0 | 7 | 0 | 0 | 225 | 0 | 105 | 0 | 7 | 0 | 0 | 0 | 8 | 45 | 6 | 18 | 18 | 17 | 19 | 25 | 32 | 25 | 33 | 8 | 0 | 40 | 50 | 150 | 150 | 0 | 211 | 0 | 0 | 0 | 0 | 8 | 9 | 0 | 30 | 12 | 6 | 22 | 40 | 80 | 100 | 0 | 360 | 305 | 120 | 68 | 100 | 10 | 5 | 5 | 0 | 85 | 0 | 0 | 19 | 8 | 25 | 15 | 90 | 46 | 7 | 20 | 0 | 56 | 30 | 22 | 50 | 100 | 135 | 67 | 40 | 10 | 90 | 0 | 45 | 10 | 280 | 25 | 5 | 0 | 42 | 0 | 0 | 17 | 0 | 47 | 0.7 | 0 |  | 564 | 0 | 370 | 0 | 0 | 0 | 0 | 0 | 0 | 0 | 0 | 185 | 11 | 16 | 0 | 0 | 0 | 0 | 0 | 0 | 50 | 0 | 0 | 0 | 0 | 17 | 5 | 5 | 0 | 0 | 150 | 0 | 0 | 188 | 0 | 186 | 0 | 98 | 0 | 0 | 0 | 0 | 0 |  | 4805.7 | 1845 | 6650.7 | 4125 | 564 | 1253 | 369 | 150 | 90 | 9 | 90 | 0.7 | 0 | 102.9
7:00 | 68 | 0 | 261 | 0 | 250 | 0 | 0 | 0 | 359 | 0 | 0 | 0 | 0 | 7 | 0 | 0 | 225 | 0 | 105 | 0 | 7 | 3 | 0 | 0 | 8 | 0 | 5 | 18 | 18 | 17 | 19 | 25 | 32 | 25 | 33 | 8 | 0 | 40 | 50 | 150 | 150 | 0 | 200 | 0 | 0 | 0 | 0 | 8 | 8 | 0 | 30 | 12 | 6 | 22 | 36 | 80 | 100 | 0 | 360 | 305 | 119 | 68 | 100 | 10 | 5 | 5 | 0 | 40 | 0 | 0 | 19 | 8 | 8 | 15 | 80 | 45 | 7 | 20 | 0.3 | 56 | 30 | 11 | 50 | 163 | 137 | 66 | 10 | 10 | 90 | 0 | 46 | 10 | 305 | 25 | 8 | 0 | 45 | 0 | 0 | 17 | 0 | 48 | 2.1 | 0 |  | 563 | 0 | 390 | 0 | 0 | 0 | 0 | 0 | 0 | 0 | 0 | 184 | 11 | 16 | 0 | 0 | 0 | 0 | 0 | 0 | 50 | 0 | 0 | 0 | 0 | 21 | 5 | 5 | 0 | 0 | 150 | 0 | 0 | 188 | 0 | 191 | 0 | 96 | 0 | 0 | 0 | 0 | 0 |  | 4728.4 | 1870 | 6598.4 | 4124 | 563 | 1251 | 330 | 150 | 90 | 8 | 80 | 2.4 | 0 | 102.89
8:00 | 68 | 0 | 261 | 0 | 250 | 0 | 0 | 0 | 354 | 0 | 0 | 0 | 0 | 7 | 0 | 0 | 222 | 0 | 106 | 0 | 7 | 7 | 0 | 0 | 16 | 0 | 6 | 18 | 18 | 17 | 19 | 25 | 32 | 25 | 33 | 8 | 0 | 40 | 50 | 150 | 130 | 0 | 205 | 0 | 0 | 0 | 0 | 8 | 8 | 0 | 45 | 12 | 6 | 22 | 10 | 80 | 100 | 0 | 360 | 312 | 149 | 68 | 100 | 10 | 5 | 5 | 0 | 85 | 0 | 0 | 19 | 8 | 25 | 12 | 86 | 47 | 7 | 20 | 0.8 | 56 | 30 | 44 | 50 | 163 | 136 | 65 | 40 | 44 | 90 | 0 | 45 | 10 | 300 | 25 | 8 | 0 | 45 | 0 | 0 | 74 | 0 | 48 | 10.2 | 0 |  | 564 | 0 | 422 | 0 | 25 | 0 | 0 | 0 | 0 | 5 | 16 | 182 | 11 | 16 | 0 | 0 | 0 | 0 | 0 | 0 | 50 | 8 | 0 | 8 | 0 | 22 | 5 | 5 | 0 | 0 | 150 | 0 | 0 | 189 | 0 | 184 | 0 | 71 | 0 | 0 | 0 | 0 | 0 |  | 4967 | 1933 | 6900 | 4182 | 564 | 1332 | 472 | 150 | 90 | 13 | 86 | 11 | 0 | 102.88
9:00 | 68 | 0 | 256 | 0 | 250 | 0 | 0 | 0 | 356 | 0 | 0 | 0 | 0 | 8 | 14 | 12 | 218 | 0 | 103 | 0 | 7 | 7 | 0 | 3 | 40 | 0 | 6 | 20 | 26 | 55 | 19 | 25 | 32 | 25 | 33 | 10 | 0 | 40 | 50 | 150 | 130 | 8 | 204 | 0 | 0 | 0 | 0 | 10 | 8 | 0 | 90 | 12 | 6 | 22 | 2 | 80 | 100 | 0 | 360 | 320 | 144 | 68 | 100 | 10 | 5 | 5 | 0 | 85 | 0 | 0 | 19 | 5 | 25 | 12 | 98 | 45 | 7 | 20 | 1.3 | 56 | 30 | 44 | 50 | 163 | 132 | 64 | 40 | 44 | 88 | 0 | 44 | 10 | 310 | 25 | 8 | 0 | 45 | 0 | 0 | 120 | 0 | 89 | 15.7 | 0 |  | 758 | 0 | 420 | 0 | 49 | 0 | 0 | 0 | 0 | 8 | 16 | 183 | 11 | 16 | 0 | 0 | 0 | 0 | 0 | 0 | 50 | 8 | 0 | 8 | 0 | 22 | 5 | 8 | 0 | 0 | 150 | 0 | 0 | 186 | 0 | 184 | 0 | 72 | 0 | 0 | 0 | 0 | 0 |  | 5212 | 2154 | 7366 | 4159 | 758 | 1336 | 742 | 150 | 90 | 16 | 98 | 17 | 0 | 102.89
10:00 | 68 | 0 | 253 | 0 | 250 | 0 | 0 | 0 | 352 | 0 | 0 | 0 | 0 | 44 | 32 | 55 | 218 | 0 | 100 | 0 | 30 | 7 | 0 | 10 | 38 | 21 | 6 | 54 | 36 | 55 | 19 | 25 | 32 | 25 | 33 | 26 | 0 | 20 | 25 | 150 | 130 | 8 | 207 | 0 | 0 | 0 | 0 | 30 | 8 | 0 | 78 | 15 | 18 | 22 | 2 | 80 | 100 | 0 | 360 | 330 | 132 | 78 | 100 | 10 | 5 | 5 | 0 | 85 | 0 | 7 | 19 | 5 | 25 | 12 | 108 | 45 | 7 | 20 | 1.8 | 55 | 30 | 41 | 47 | 163 | 136 | 62 | 60 | 44 | 88 | 0 | 43 | 10 | 300 | 25 | 8 | 0 | 125 | 0 | 0 | 139 | 0 | 112 | 18.9 | 0 |  | 758 | 0 | 380 | 0 | 49 | 0 | 0 | 0 | 0 | 10 | 16 | 183 | 12 | 16 | 0 | 0 | 0 | 0 | 0 | 0 | 50 | 8 | 0 | 8 | 0 | 20 | 5 | 5 | 0 | 0 | 150 | 0 | 0 | 192 | 0 | 183 | 0 | 86 | 0 | 0 | 0 | 0 | 18 |  | 5543.7 | 2149 | 7692.7 | 4117 | 758 | 1358 | 1118 | 150 | 45 | 18 | 108 | 20.7 | 0 | 102.88
11:00 | 68 | 0 | 247 | 0 | 250 | 0 | 0 | 0 | 347 | 0 | 0 | 0 | 0 | 68 | 50 | 52 | 217 | 0 | 99 | 0 | 50 | 24 | 0 | 36 | 38 | 20 | 6 | 54 | 36 | 55 | 19 | 25 | 10 | 25 | 33 | 25 | 0 | 20 | 25 | 150 | 130 | 8 | 210 | 0 | 0 | 0 | 0 | 36 | 0 | 0 | 78 | 60 | 28 | 22 | 2 | 80 | 100 | 0 | 360 | 334 | 130 | 78 | 100 | 10 | 5 | 5 | 0 | 85 | 0 | 13 | 19 | 8 | 25 | 13 | 116 | 29 | 7 | 20 | 2 | 55 | 30 | 0 | 47 | 163 | 135 | 63 | 84 | 45 | 98 | 0 | 42 | 9 | 320 | 25 | 8 | 0 | 145 | 0 | 0 | 168 | 0 | 113 | 20 | 0 |  | 758 | 0 | 410 | 0 | 66 | 0 | 0 | 0 | 0 | 6 | 40 | 182 | 12 | 26 | 0 | 0 | 0 | 0 | 0 | 0 | 50 | 25 | 0 | 16 | 0 | 18 | 5 | 5 | 0 | 0 | 150 | 0 | 0 | 203 | 0 | 200 | 0 | 92 | 0 | 0 | 0 | 0 | 18 |  | 5732 | 2282 | 8014 | 4147 | 758 | 1359 | 1411 | 150 | 45 | 6 | 116 | 22 | 0 | 102.88
12:00 | 68 | 0 | 253 | 0 | 250 | 0 | 0 | 0 | 351 | 0 | 0 | 0 | 0 | 100 | 85 | 45 | 217 | 0 | 102 | 0 | 65 | 50 | 16 | 77 | 41 | 10 | 6 | 54 | 56 | 55 | 19 | 25 | 10 | 25 | 33 | 32 | 0 | 20 | 25 | 150 | 130 | 25 | 204 | 0 | 0 | 0 | 0 | 40 | 0 | 0 | 78 | 83 | 40 | 22 | 2 | 80 | 100 | 0 | 360 | 305 | 137 | 78 | 100 | 10 | 5 | 5 | 0 | 85 | 0 | 46 | 19 | 8 | 25 | 12 | 120 | 31 | 7 | 20 | 2 | 55 | 30 | 0 | 50 | 130 | 136 | 48 | 86 | 45 | 98 | 0 | 45 | 10 | 280 | 25 | 8 | 0 | 210 | 0 | 0 | 178 | 0 | 113 | 20 | 0 |  | 753 | 0 | 417 | 0 | 82 | 0 | 0 | 0 | 0 | 7 | 40 | 162 | 20 | 32 | 0 | 0 | 0 | 0 | 0 | 0 | 50 | 34 | 0 | 16 | 0 | 18 | 5 | 5 | 0 | 0 | 150 | 0 | 0 | 189 | 0 | 220 | 0 | 95 | 0 | 0 | 0 | 0 | 72 |  | 5986 | 2367 | 8353 | 4108 | 753 | 1310 | 1822 | 150 | 45 | 23 | 120 | 22 | 0 | 102.87
13:00 | 68 | 0 | 252 | 0 | 250 | 0 | 0 | 0 | 318 | 0 | 0 | 0 | 0 | 100 | 95 | 40 | 216 | 0 | 100 | 0 | 72 | 102 | 16 | 85 | 46 | 10 | 6 | 54 | 56 | 55 | 19 | 25 | 10 | 25 | 33 | 42 | 0 | 72 | 25 | 150 | 130 | 25 | 203 | 0 | 0 | 0 | 0 | 40 | 0 | 0 | 82 | 83 | 44 | 22 | 4 | 80 | 100 | 0 | 360 | 272 | 146 | 78 | 100 | 13 | 5 | 5 | 0 | 85 | 0 | 52 | 19 | 8 | 25 | 15 | 120 | 31 | 7 | 20 | 1 | 55 | 30 | 0 | 50 | 100 | 135 | 47 | 86 | 45 | 78 | 0 | 45 | 9 | 290 | 25 | 11 | 0 | 238 | 0 | 0 | 185 | 0 | 113 | 18 | 0 |  | 753 | 0 | 415 | 0 | 82 | 0 | 0 | 0 | 0 | 10 | 40 | 176 | 21 | 32 | 0 | 0 | 0 | 0 | 0 | 0 | 50 | 43 | 0 | 16 | 0 | 22 | 5 | 5 | 0 | 0 | 150 | 0 | 0 | 177 | 0 | 220 | 0 | 95 | 0 | 0 | 0 | 0 | 90 |  | 6077 | 2402 | 8479 | 4066 | 753 | 1263 | 1985 | 150 | 97 | 26 | 120 | 19 | 0 | 102.99
14:00 | 68 | 0 | 252 | 0 | 250 | 0 | 0 | 0 | 320 | 0 | 0 | 0 | 0 | 100 | 95 | 43 | 180 | 0 | 63 | 0 | 72 | 102 | 16 | 85 | 46 | 10 | 6 | 54 | 56 | 55 | 19 | 25 | 10 | 25 | 33 | 42 | 0 | 70 | 25 | 150 | 130 | 25 | 204 | 0 | 0 | 0 | 0 | 40 | 0 | 0 | 90 | 97 | 45 | 22 | 2 | 80 | 100 | 0 | 360 | 272 | 144 | 78 | 100 | 13 | 5 | 5 | 0 | 85 | 0 | 52 | 19 | 8 | 25 | 15 | 124 | 31 | 21 | 22 | 1 | 55 | 30 | 0 | 50 | 163 | 137 | 58 | 86 | 45 | 98 | 0 | 43 | 7 | 280 | 25 | 11 | 0 | 238 | 0 | 0 | 175 | 0 | 113 | 16 | 0 |  | 753 | 0 | 360 | 0 | 82 | 0 | 0 | 0 | 0 | 10 | 40 | 161 | 22 | 48 | 0 | 0 | 0 | 0 | 0 | 0 | 50 | 43 | 0 | 16 | 0 | 21 | 5 | 5 | 0 | 0 | 150 | 0 | 0 | 177 | 0 | 220 | 0 | 97 | 0 | 0 | 0 | 0 | 90 |  | 6117 | 2350 | 8467 | 3957 | 753 | 1314 | 2031 | 150 | 95 | 26 | 124 | 17 | 0 | 102.99
15:00 | 68 | 0 | 252 | 0 | 250 | 0 | 0 | 0 | 342 | 0 | 0 | 0 | 0 | 100 | 97 | 55 | 180 | 0 | 102 | 0 | 72 | 102 | 16 | 86 | 46 | 10 | 6 | 54 | 55 | 55 | 19 | 25 | 10 | 25 | 33 | 42 | 0 | 68 | 30 | 150 | 130 | 0 | 201 | 0 | 0 | 0 | 0 | 40 | 0 | 0 | 90 | 98 | 46 | 22 | 2 | 80 | 100 | 0 | 360 | 272 | 145 | 78 | 100 | 13 | 5 | 5 | 0 | 85 | 0 | 52 | 19 | 8 | 25 | 18 | 134 | 31 | 21 | 22 | 1 | 55 | 30 | 0 | 50 | 163 | 136 | 50 | 84 | 45 | 78 | 0 | 43 | 9 | 300 | 25 | 11 | 0 | 250 | 0 | 0 | 187 | 0 | 113 | 10 | 0 |  | 753 | 0 | 360 | 0 | 89 | 0 | 0 | 0 | 0 | 11 | 40 | 181 | 22 | 48 | 0 | 0 | 0 | 0 | 0 | 0 | 50 | 35 | 0 | 16 | 0 | 18 | 5 | 8 | 0 | 0 | 150 | 0 | 0 | 171 | 0 | 220 | 0 | 92 | 0 | 0 | 0 | 0 | 90 |  | 6192 | 2359 | 8551 | 3985 | 753 | 1348 | 2045 | 150 | 98 | 27 | 134 | 11 | 0 | 102.99
16:00 | 68 | 0 | 252 | 0 | 220 | 0 | 0 | 0 | 319 | 0 | 0 | 0 | 0 | 100 | 97 | 55 | 150 | 0 | 101 | 0 | 72 | 102 | 16 | 86 | 46 | 10 | 6 | 54 | 55 | 55 | 0 | 25 | 28 | 25 | 33 | 42 | 0 | 38 | 30 | 150 | 130 | 25 | 201 | 0 | 0 | 0 | 0 | 50 | 0 | 0 | 90 | 98 | 39 | 22 | 2 | 80 | 100 | 0 | 360 | 272 | 146 | 78 | 100 | 13 | 5 | 5 | 0 | 85 | 0 | 47 | 19 | 8 | 33 | 18 | 120 | 31 | 21 | 22 | 0 | 55 | 30 | 16 | 50 | 100 | 137 | 44 | 84 | 45 | 78 | 0 | 43 | 9 | 270 | 25 | 11 | 0 | 273 | 0 | 0 | 185 | 0 | 113 | 5 | 0 |  | 753 | 0 | 300 | 0 | 97 | 0 | 0 | 0 | 0 | 25 | 40 | 159 | 20 | 16 | 0 | 0 | 0 | 0 | 0 | 0 | 50 | 35 | 0 | 16 | 0 | 18 | 5 | 8 | 0 | 0 | 150 | 0 | 0 | 154 | 0 | 220 | 0 | 88 | 0 | 0 | 0 | 0 | 90 |  | 6028 | 2244 | 8272 | 3828 | 753 | 1242 | 2065 | 150 | 68 | 41 | 120 | 5 | 0 | 102.99
17:00 | 68 | 0 | 251 | 0 | 200 | 0 | 0 | 0 | 304 | 13 | 0 | 0 | 0 | 100 | 97 | 55 | 150 | 0 | 102 | 0 | 72 | 102 | 32 | 86 | 46 | 10 | 6 | 54 | 55 | 55 | 0 | 25 | 27 | 25 | 33 | 42 | 0 | 36 | 30 | 150 | 130 | 25 | 203 | 0 | 0 | 0 | 0 | 50 | 0 | 0 | 90 | 98 | 42 | 22 | 2 | 80 | 100 | 0 | 360 | 272 | 146 | 78 | 100 | 13 | 5 | 5 | 0 | 50 | 8 | 52 | 19 | 8 | 33 | 18 | 120 | 45 | 23 | 22 | 0 | 55 | 30 | 29 | 50 | 100 | 137 | 55 | 50 | 10 | 98 | 0 | 42 | 10 | 280 | 25 | 11 | 0 | 273 | 0 | 0 | 194 | 0 | 113 | 0.49 | 0 |  | 753 | 0 | 300 | 0 | 113 | 0 | 0 | 0 | 2 | 40 | 40 | 174 | 20 | 16 | 0 | 0 | 0 | 0 | 10 | 0 | 24 | 8 | 0 | 16 | 0 | 22 | 5 | 8 | 0 | 0 | 150 | 0 | 0 | 170 | 0 | 220 | 0 | 53 | 0 | 0 | 0 | 0 | 91 |  | 6007.49 | 2235 | 8242.49 | 3885 | 753 | 1115 | 2061 | 150 | 66 | 92 | 120 | 0.49 | 0 | 102.98
18:00 | 68 | 0 | 251 | 0 | 250 | 0 | 0 | 0 | 353 | 84 | 0 | 0 | 0 | 100 | 98 | 55 | 194 | 0 | 102 | 24 | 72 | 102 | 120 | 95 | 46 | 50 | 6 | 54 | 55 | 55 | 16 | 25 | 27 | 25 | 33 | 42 | 0 | 38 | 30 | 150 | 130 | 26 | 204 | 0 | 0 | 0 | 0 | 50 | 72 | 51 | 90 | 98 | 46 | 22 | 3 | 80 | 100 | 0 | 360 | 279 | 134 | 77 | 96 | 38 | 5 | 5 | 0 | 85 | 48 | 52 | 19 | 8 | 33 | 18 | 142 | 46 | 47 | 22 | 0 | 55 | 30 | 47 | 50 | 163 | 136 | 53 | 86 | 46 | 127 | 0 | 46 | 10 | 290 | 25 | 11 | 88 | 273 | 50 | 95 | 200 | 101 | 113 | 0 | 0 |  | 753 | 0 | 415 | 0 | 113 | 0 | 0 | 0 | 22 | 60 | 40 | 183 | 28 | 80 | 0 | 0 | 0 | 43 | 55 | 80 | 50 | 35 | 36 | 43 | 40 | 22 | 5 | 8 | 0 | 0 | 151 | 17 | 18 | 189 | 0 | 220 | 0 | 91 | 77 | 0 | 0 | 0 | 91 |  | 7201 | 2965 | 10166 | 4182 | 753 | 1412 | 2796 | 151 | 68 | 662 | 142 | 0 | 0 | 102.98
18:30 | 0 | 0 | 0 | 0 | 0 | 0 | 0 | 0 | 0 | 0 | 0 | 0 | 0 | 0 | 0 | 0 | 0 | 0 | 0 | 0 | 0 | 0 | 0 | 0 | 0 | 0 | 0 | 0 | 0 | 0 | 0 | 0 | 0 | 0 | 0 | 0 | 0 | 0 | 0 | 0 | 0 | 0 | 0 | 0 | 0 | 0 | 0 | 0 | 0 | 0 | 0 | 0 | 0 | 0 | 0 | 0 | 0 | 0 | 0 | 0 | 0 | 0 | 0 | 0 | 0 | 0 | 0 | 0 | 0 | 0 | 0 | 0 | 0 | 0 | 0 | 0 | 0 | 0 | 0 | 0 | 0 | 0 | 0 | 0 | 0 | 0 | 0 | 0 | 0 | 0 | 0 | 0 | 0 | 0 | 0 | 0 | 0 | 0 | 0 | 0 | 0 | 0 | 0 | 0 |  | 0 | 0 | 0 | 0 | 0 | 0 | 0 | 0 | 0 | 0 | 0 | 0 | 0 | 0 | 0 | 0 | 0 | 0 | 0 | 0 | 0 | 0 | 0 | 0 | 0 | 0 | 0 | 0 | 0 | 0 | 0 | 0 | 0 | 0 | 0 | 0 | 0 | 0 | 0 | 0 | 0 | 0 | 0 |  | 0 | 0 | 0 | 0 | 0 | 0 | 0 | 0 | 0 | 0 | 0 | 0 | 0 | 0
19:00 | 68 | 0 | 251 | 0 | 250 | 0 | 0 | 0 | 354 | 110 | 0 | 0 | 0 | 100 | 100 | 55 | 219 | 0 | 60 | 100 | 73 | 102 | 149 | 100 | 46 | 40 | 18 | 54 | 55 | 45 | 16 | 25 | 32 | 25 | 33 | 42 | 0 | 38 | 50 | 150 | 150 | 26 | 203 | 0 | 0 | 0 | 0 | 50 | 72 | 51 | 100 | 98 | 46 | 22 | 6 | 80 | 100 | 0 | 360 | 301 | 130 | 77 | 100 | 38 | 5 | 5 | 0 | 85 | 42 | 52 | 19 | 8 | 33 | 21 | 144 | 46 | 64 | 22 | 0 | 55 | 50 | 50 | 50 | 130 | 137 | 40 | 86 | 47 | 78 | 0 | 47 | 10 | 270 | 25 | 11 | 110 | 281 | 0 | 71 | 200 | 101 | 113 | 0 | 0 |  | 758 | 0 | 350 | 0 | 112 | 0 | 0 | 0 | 30 | 82 | 40 | 155 | 28 | 110 | 0 | 0 | 0 | 43 | 55 | 92 | 50 | 35 | 37 | 47 | 43 | 22 | 5 | 8 | 0 | 0 | 150 | 17 | 18 | 176 | 0 | 220 | 0 | 96 | 50 | 0 | 0 | 0 | 91 |  | 7278 | 2920 | 10198 | 4067 | 758 | 1373 | 2887 | 150 | 88 | 731 | 144 | 0 | 0 | 102.98
19:30 | 68 | 0 | 251 | 0 | 250 | 0 | 0 | 0 | 353 | 110 | 0 | 0 | 0 | 100 | 80 | 55 | 218 | 0 | 60 | 100 | 73 | 102 | 149 | 100 | 46 | 41 | 39 | 54 | 55 | 0 | 16 | 25 | 32 | 25 | 33 | 42 | 0 | 38 | 50 | 150 | 150 | 26 | 206 | 0 | 0 | 0 | 0 | 50 | 72 | 51 | 100 | 98 | 46 | 22 | 4 | 80 | 100 | 0 | 360 | 334 | 130 | 77 | 100 | 38 | 5 | 5 | 0 | 85 | 48 | 52 | 19 | 8 | 33 | 21 | 142 | 47 | 64 | 22 | 0 | 55 | 52 | 50 | 50 | 130 | 136 | 64 | 86 | 47 | 80 | 0 | 47 | 10 | 320 | 25 | 11 | 20 | 281 | 0 | 20 | 200 | 50 | 97 | 0 | 0 |  | 757 | 0 | 380 | 0 | 112 | 0 | 0 | 0 | 30 | 75 | 40 | 182 | 28 | 80 | 0 | 0 | 0 | 43 | 54 | 93 | 50 | 35 | 38 | 52 | 42 | 22 | 5 | 8 | 0 | 0 | 150 | 15 | 18 | 181 | 0 | 220 | 0 | 97 | 0 | 0 | 0 | 0 | 91 |  | 7141 | 2898 | 10039 | 4192 | 757 | 1421 | 2561 | 150 | 88 | 728 | 142 | 0 | 0 | 102.98
20:00 | 68 | 0 | 251 | 0 | 250 | 0 | 0 | 0 | 357 | 110 | 0 | 0 | 0 | 100 | 80 | 55 | 219 | 0 | 60 | 100 | 74 | 102 | 149 | 100 | 46 | 10 | 39 | 54 | 55 | 55 | 16 | 25 | 32 | 25 | 33 | 42 | 0 | 38 | 50 | 150 | 150 | 25 | 202 | 0 | 0 | 0 | 0 | 50 | 72 | 51 | 100 | 98 | 46 | 22 | 22 | 80 | 100 | 0 | 360 | 301 | 127 | 77 | 96 | 38 | 5 | 5 | 0 | 85 | 48 | 52 | 19 | 8 | 33 | 21 | 144 | 46 | 64 | 22 | 0 | 55 | 52 | 50 | 50 | 130 | 136 | 56 | 86 | 47 | 80 | 0 | 47 | 9 | 280 | 25 | 11 | 0 | 291 | 0 | 0 | 200 | 0 | 97 | 0 | 0 |  | 757 | 0 | 380 | 0 | 112 | 0 | 0 | 0 | 30 | 75 | 40 | 177 | 28 | 80 | 0 | 0 | 0 | 43 | 54 | 93 | 50 | 35 | 40 | 52 | 42 | 22 | 5 | 8 | 0 | 0 | 150 | 17 | 18 | 182 | 0 | 220 | 0 | 97 | 0 | 0 | 0 | 0 | 91 |  | 7016 | 2898 | 9914 | 4136 | 757 | 1402 | 2505 | 150 | 88 | 732 | 144 | 0 | 0 | 102.98
21:00 | 68 | 0 | 250 | 0 | 250 | 0 | 0 | 0 | 359 | 110 | 0 | 0 | 0 | 100 | 81 | 55 | 220 | 0 | 106 | 0 | 74 | 102 | 149 | 100 | 46 | 43 | 39 | 54 | 55 | 55 | 16 | 25 | 32 | 25 | 33 | 42 | 0 | 38 | 50 | 150 | 140 | 25 | 201 | 0 | 0 | 0 | 0 | 50 | 72 | 51 | 90 | 98 | 45 | 22 | 31 | 80 | 100 | 0 | 360 | 301 | 125 | 77 | 95 | 38 | 5 | 5 | 0 | 85 | 0 | 52 | 19 | 8 | 33 | 21 | 140 | 47 | 64 | 22 | 0 | 55 | 60 | 50 | 50 | 130 | 135 | 42 | 86 | 47 | 80 | 0 | 46 | 9 | 280 | 24 | 11 | 0 | 291 | 0 | 0 | 200 | 0 | 97 | 0 | 0 |  | 758 | 0 | 380 | 0 | 112 | 0 | 0 | 0 | 28 | 60 | 40 | 181 | 27 | 48 | 0 | 0 | 0 | 43 | 54 | 93 | 50 | 43 | 37 | 52 | 42 | 22 | 5 | 5 | 0 | 0 | 150 | 18 | 18 | 180 | 0 | 220 | 0 | 97 | 0 | 0 | 0 | 0 | 97 |  | 6922 | 2860 | 9782 | 4160 | 758 | 1411 | 2410 | 150 | 88 | 665 | 140 | 0 | 0 | 102.97
22:00 | 68 | 0 | 251 | 0 | 250 | 0 | 0 | 0 | 330 | 0 | 0 | 0 | 0 | 96 | 80 | 55 | 221 | 0 | 103 | 0 | 74 | 50 | 82 | 50 | 46 | 43 | 39 | 54 | 56 | 55 | 16 | 25 | 32 | 25 | 33 | 42 | 0 | 38 | 50 | 140 | 140 | 26 | 202 | 0 | 0 | 0 | 0 | 50 | 72 | 19 | 90 | 99 | 45 | 22 | 34 | 80 | 100 | 0 | 360 | 301 | 126 | 77 | 100 | 38 | 5 | 5 | 0 | 85 | 0 | 52 | 19 | 8 | 33 | 21 | 134 | 47 | 32 | 22 | 0 | 55 | 60 | 50 | 47 | 130 | 136 | 66 | 86 | 47 | 80 | 0 | 48 | 9 | 270 | 25 | 11 | 0 | 288 | 0 | 0 | 200 | 0 | 99 | 0 | 0 |  | 758 | 0 | 350 | 0 | 49 | 0 | 0 | 0 | 0 | 25 | 40 | 184 | 28 | 48 | 0 | 0 | 0 | 0 | 34 | 93 | 50 | 43 | 37 | 8 | 0 | 22 | 5 | 5 | 0 | 0 | 150 | 0 | 0 | 176 | 0 | 220 | 0 | 97 | 0 | 0 | 0 | 0 | 54 |  | 6555 | 2476 | 9031 | 4151 | 758 | 1375 | 2013 | 150 | 88 | 362 | 134 | 0 | 0 | 102.97
23:00 | 68 | 0 | 251 | 0 | 250 | 0 | 0 | 0 | 330 | 0 | 0 | 0 | 0 | 93 | 80 | 55 | 220 | 0 | 102 | 0 | 74 | 7 | 32 | 37 | 8 | 43 | 19 | 54 | 18 | 55 | 16 | 25 | 32 | 25 | 33 | 42 | 0 | 40 | 50 | 140 | 140 | 25 | 205 | 0 | 0 | 0 | 0 | 50 | 8 | 17 | 80 | 99 | 45 | 22 | 37 | 80 | 100 | 0 | 360 | 312 | 122 | 78 | 100 | 38 | 5 | 5 | 0 | 85 | 0 | 52 | 19 | 8 | 33 | 21 | 122 | 47 | 32 | 22 | 0 | 55 | 60 | 50 | 50 | 130 | 137 | 63 | 86 | 47 | 78 | 0 | 47 | 9 | 280 | 25 | 11 | 0 | 225 | 0 | 0 | 200 | 0 | 96 | 0 | 0 |  | 753 | 0 | 350 | 0 | 16 | 0 | 0 | 0 | 0 | 6 | 40 | 184 | 26 | 48 | 0 | 0 | 0 | 0 | 0 | 93 | 50 | 43 | 37 | 8 | 0 | 22 | 5 | 5 | 0 | 0 | 150 | 0 | 0 | 180 | 0 | 220 | 0 | 97 | 0 | 0 | 0 | 0 | 54 |  | 6217 | 2387 | 8604 | 4159 | 753 | 1389 | 1748 | 150 | 90 | 193 | 122 | 0 | 0 | 102.96
24:00 | 68 | 0 | 250 | 0 | 250 | 0 | 0 | 0 | 330 | 0 | 0 | 0 | 0 | 72 | 98 | 55 | 221 | 0 | 103 | 0 | 30 | 7 | 0 | 10 | 8 | 42 | 6 | 54 | 18 | 36 | 16 | 25 | 32 | 25 | 33 | 8 | 0 | 40 | 50 | 150 | 150 | 8 | 203 | 0 | 0 | 0 | 0 | 50 | 0 | 0 | 90 | 99 | 45 | 22 | 39 | 80 | 100 | 0 | 360 | 312 | 112 | 78 | 100 | 38 | 5 | 5 | 0 | 85 | 0 | 25 | 19 | 8 | 33 | 21 | 116 | 46 | 7 | 22 | 0 | 55 | 60 | 50 | 50 | 130 | 137 | 62 | 86 | 47 | 77 | 0 | 46 | 9 | 300 | 24 | 11 | 0 | 145 | 0 | 0 | 200 | 0 | 113 | 0 | 0 |  | 753 | 0 | 350 | 0 | 16 | 0 | 0 | 0 | 0 | 7 | 32 | 186 | 25 | 48 | 0 | 0 | 0 | 0 | 0 | 60 | 50 | 35 | 0 | 8 | 0 | 22 | 5 | 8 | 0 | 0 | 150 | 0 | 0 | 183 | 0 | 220 | 0 | 97 | 0 | 0 | 0 | 0 | 54 |  | 5917 | 2309 | 8226 | 4172 | 753 | 1409 | 1469 | 150 | 90 | 67 | 116 | 0 | 0 | 102.96
KWH | 1462000 | 0 | 4988000 | 0 | 5908145 | 0 | 0 | 0 | 8249000 | 402000 | 0 | 0 | 0 | 1507200 | 1374792 | 863140 | 5140293 | 0 | 2391000 | 237120 | 1168310 | 1151568 | 735360 | 1138406 | 935040 | 566940 | 293616 | 1069200 | 945386 | 1036740 | 366768 | 600000 | 633780 | 576800 | 823100 | 669912 | 0 | 949862 | 1000000 | 3500000 | 3400000 | 308340 | 4865170 | 0 | 0 | 0 | 0 | 819840 | 460047 | 266698 | 1783560 | 1480320 | 711840 | 529970 | 609120 | 1996972 | 2384695 | 0 | 8973100 | 7348500 | 3150000 | 1823272 | 2360200 | 453672 | 154080 | 120000 | 0 | 1374792 | 135112 | 680597 | 451368 | 189900 | 676500 | 393120 | 2818560 | 1027120 | 542400 | 483408 | 13350 | 1276000 | 1002000 | 798000 | 1191000 | 3449937 | 3312144 | 1433000 | 1820160 | 978840 | 2197670 | 8000 | 1074940 | 232200 | 7255170 | 582792 | 237024 | 151680 | 4674430 | 52414 | 142339 | 3741600 | 176001 | 2255040 | 137970 | 0 |  | 16834181 | 0 | 9494208 | 0 | 1286400 | 0 | 0 | 0 | 105600 | 416000 | 577500 | 4349670 | 458500 | 919680 | 0 | 0 | 0 | 156273 | 240926 | 565908 | 1132520 | 552736 | 245577 | 345600 | 160579 | 478800 | 112788 | 166590 | 0 | 0 | 3651100 | 62000 | 67000 | 4668354 | 0 | 5085391 | 0 | 2173526 | 113280 | 0 | 0 | 0 | 1272000 |  | 141649452 | 55692687 | 197342139 | 98886424 | 16834181 | 32354125 | 37079487 | 3651100 | 1949862 | 3617080 | 2818560 | 151320 | 0
Fuel Cost | 1257320 | 0 | 4289680 | 0 | 3781212.8 | 0 | 0 | 0 | 5031890 | 3863220 | 0 | 0 | 0 | 9465216 | 9183610.56 | 5273785.4 | 3341190.45 | 0 | 2654010 | 3689587.2 | 7301937.5 | 7588833.12 | 7110931.2 | 7251646.22 | 5600889.6 | 9065370.6 | 1958418.72 | 7623396 | 5908662.5 | 6500359.8 | 275076 | 450000 | 0 | 0 | 0 | 6337367.52 | 0 | 0 | 0 | 3850000 | 3740000 | 2919979.8 | 3211012.2 | 0 | 0 | 0 | 0 | 7206393.6 | 4954706.19 | 2594971.54 | 11040236.4 | 9562867.2 | 4655433.6 | 450474.5 | 0 | 1817244.52 | 2170072.45 | 0 | 5563322 | 5070465 | 2205000 | 1258057.68 | 2265792 | 303960.24 | 132508.8 | 110400 | 0 | 1306052.4 | 1464614.08 | 5050029.74 | 347553.36 | 142425 | 520905 | 294840 | 19278950.4 | 770340 | 4984656 | 372224.16 | 0 | 1327040 | 1042080 | 766080 | 1071900 | 2690950.86 | 2318500.8 | 1633620 | 1947571.2 | 1076724 | 2505343.8 | 10240 | 999694.2 | 215946 | 4643308.8 | 437094 | 180138.24 | 2628614.4 | 33936361.8 | 908334.62 | 2426879.95 | 26752440 | 3000817.05 | 0 | 0 | 0 |  | 85854323.1 | 0 | 6361119.36 | 0 | 10664256 | 0 | 0 | 0 | 1189056 | 4900480 | 4550700 | 3001272.3 | 453915 | 6805632 | 0 | 0 | 0 | 1789325.85 | 2582726.72 | 5070535.68 | 9796298 | 4919350.4 | 2615395.05 | 3428352 | 1890014.83 | 526680 | 106020.72 | 126108.63 | 0 | 0 | 14093246 | 1998260 | 1793590 | 3174480.72 | 0 | 3559773.7 | 0 | 0 | 1963142.4 | 0 | 0 | 0 | 0 |  | 326938778.77 | 183214054.46 | 510152833.23 | 74820931.23 | 85854323.1 | 22337699.66 | 253813075.7 | 14093246 | 0 | 39954607.14 | 19278950.4 | 0 | 0
Yesterday Day Peak | 68 | 0 | 253 | 0 | 250 | 0 | 0 | 0 | 351 | 0 | 0 | 0 | 0 | 100 | 85 | 45 | 217 | 0 | 102 | 0 | 65 | 50 | 16 | 77 | 41 | 10 | 6 | 54 | 56 | 55 | 19 | 25 | 10 | 25 | 33 | 32 | 0 | 20 | 25 | 150 | 130 | 25 | 204 | 0 | 0 | 0 | 0 | 40 | 0 | 0 | 78 | 83 | 40 | 22 | 2 | 80 | 100 | 0 | 360 | 305 | 137 | 78 | 100 | 10 | 5 | 5 | 0 | 85 | 0 | 46 | 19 | 8 | 25 | 12 | 120 | 31 | 7 | 20 | 2 | 55 | 30 | 0 | 50 | 130 | 136 | 48 | 86 | 45 | 98 | 0 | 45 | 10 | 280 | 25 | 8 | 0 | 210 | 0 | 0 | 178 | 0 | 113 | 20 | 0 |  | 753 | 0 | 417 | 0 | 82 | 0 | 0 | 0 | 0 | 7 | 40 | 162 | 20 | 32 | 0 | 0 | 0 | 0 | 0 | 0 | 50 | 34 | 0 | 16 | 0 | 18 | 5 | 5 | 0 | 0 | 150 | 0 | 0 | 189 | 0 | 220 | 0 | 95 | 0 | 0 | 0 | 0 | 72 |  | 8353 | DayPeak
Yesterday Evening Peak | 68 | 0 | 251 | 0 | 250 | 0 | 0 | 0 | 354 | 110 | 0 | 0 | 0 | 100 | 100 | 55 | 219 | 0 | 60 | 100 | 73 | 102 | 149 | 100 | 46 | 40 | 18 | 54 | 55 | 45 | 16 | 25 | 32 | 25 | 33 | 42 | 0 | 38 | 50 | 150 | 150 | 26 | 203 | 0 | 0 | 0 | 0 | 50 | 72 | 51 | 100 | 98 | 46 | 22 | 6 | 80 | 100 | 0 | 360 | 301 | 130 | 77 | 100 | 38 | 5 | 5 | 0 | 85 | 42 | 52 | 19 | 8 | 33 | 21 | 144 | 46 | 64 | 22 | 0 | 55 | 50 | 50 | 50 | 130 | 137 | 40 | 86 | 47 | 78 | 0 | 47 | 10 | 270 | 25 | 11 | 110 | 281 | 0 | 71 | 200 | 101 | 113 | 0 | 0 |  | 758 | 0 | 350 | 0 | 112 | 0 | 0 | 0 | 30 | 82 | 40 | 155 | 28 | 110 | 0 | 0 | 0 | 43 | 55 | 92 | 50 | 35 | 37 | 47 | 43 | 22 | 5 | 8 | 0 | 0 | 150 | 17 | 18 | 176 | 0 | 220 | 0 | 96 | 50 | 0 | 0 | 0 | 91 |  | 10198 | EvPeak
Forecast for Evening | 68 | 0 | 260 | 0 | 365 | 0 | 0 | 0 | 360 | 110 | 0 | 0 | 0 | 100 | 100 | 55 | 222 | 0 | 100 | 100 | 84 | 102 | 149 | 100 | 50 | 50 | 40 | 54 | 55 | 55 | 22 | 25 | 32 | 25 | 33 | 43 | 0 | 85 | 50 | 150 | 150 | 25 | 225 |  | 0 | 0 | 0 | 50 | 80 | 51 | 100 | 100 | 46 | 22 | 20 | 100 | 100 | 0 | 360 | 360 | 150 | 130 | 100 | 41 | 5 | 5 | 0 | 85 | 50 | 52 | 19 | 11 | 33 | 20 | 144 | 45 | 73 | 22 | 0 | 60 | 60 | 50 | 50 | 163 | 136 | 66 | 86 | 46 | 130 | 20 | 46 | 10 | 341 | 25 | 11 | 200 | 300 | 300 | 100 | 200 | 100 | 115 | 0 |  |  | 767 | 30 | 410 | 0 | 115 | 0 | 0 | 0 | 40 | 80 | 40 | 188 | 30 | 110 | 30 | 0 | 0 | 50 | 55 | 93 | 50 | 43 | 40 | 52 | 43 | 22 | 5 | 8 | 0 | 0 | 150 | 17 | 18 | 210 | 0 | 220 | 0 | 95 | 100 | 0 | 0 | 0 | 105
Forecast for Day | 68 | 0 | 260 | 0 | 365 | 0 | 0 | 0 | 360 | 110 | 0 | 0 | 0 | 100 | 100 | 55 | 222 | 0 | 100 | 100 | 84 | 102 | 149 | 100 | 50 | 50 | 40 | 54 | 55 | 55 | 22 | 25 | 32 | 25 | 33 | 43 | 0 | 80 | 50 | 150 | 150 | 25 | 225 | 0 | 0 | 0 | 0 | 50 | 8 | 0 | 100 | 100 | 40 | 22 | 15 | 100 | 100 | 0 | 360 | 360 | 109 | 130 | 100 | 41 | 5 | 5 | 0 | 85 | 0 | 0 | 19 | 11 | 33 | 20 | 117 | 45 | 73 | 22 | 2 | 60 | 60 | 50 | 50 | 163 | 136 | 66 | 86 | 46 | 130 | 20 | 46 | 10 | 341 | 25 | 11 | 100 | 270 | 100 | 0 | 150 | 0 | 110 | 20 |  |  | 767 | 0 | 410 | 0 | 115 | 0 | 0 | 0 | 0 | 0 | 40 | 188 | 30 | 80 | 0 | 0 | 0 | 0 | 0 | 93 | 50 | 43 | 0 | 52 | 0 | 22 | 5 | 8 | 0 | 0 | 150 |  | 0 | 210 | 0 | 220 | 0 | 95 | 0 | 0 | 0 | 0 | 50
Generation at 08:00(Today) | 68 | 0 | 260 | 0 | 250 | 0 | 0 | 0 | 341 | 0 | 0 | 0 | 0 | 7 | 0 | 0 | 180 | 0 | 106 | 0 | 7 | 0 | 16 | 0 | 25 | 43 | 6 | 36 | 18 | 36 | 16 | 25 | 32 | 25 | 33 | 5 | 0 | 43 | 50 | 150 | 150 | 0 | 202 | 0 | 0 | 0 | 0 | 8 | 0 | 0 | 20 | 12 | 0 | 22 | 11 | 80 | 100 | 0 | 360 | 305 | 109 | 78 | 95 | 38 | 5 | 5 | 0 | 85 | 0 | 0 | 19 | 8 | 33 | 12 | 86 | 46 | 0 | 22 | 0.8 | 55 | 60 | 50 | 40 | 100 | 139 | 66 | 86 | 46 | 98 | 0 | 45 | 9 | 300 | 24 | 8 | 0 | 45 | 0 | 0 | 100 | 0 | 44 | 11.4 | 0 | 0 | 708 | 0 | 350 | 0 | 16 | 0 | 0 | 0 | 0 | 5 | 8 | 162 | 16 | 0 | 0 | 0 | 0 | 0 | 0 | 0 | 38 | 16 | 0 | 8 | 0 | 22 | 5 | 8 | 0 | 0 | 150 | 0 | 0 | 173 | 0 | 220 | 0 | 95 | 0 | 0 | 0 | 0 | 15 | 0
199
| Minimum Generation |  | 6598.4 | 7:00
| Highest Generation |  | 10198 | 19:00
| Day Peak Generation |  | 8353 | 12:00
| Evening Peak Generation |  | 10198 | 19:00
| HVDC Max Flow |  | 758 | 1:00
| HVDC EvPeak Flow |  | 758 | 19:00
| Load factor L.F |  | 80.63%

## P1
POWER GRID COMPANY OF BANGLADESH LTD.
|  |  | NATIONAL LOAD DESPATCH CENTER |  |  |  |  | QF-LDC-08
|  |  | DAILY REPORT |  |  |  |  | Page -1
[6 empty] | Reporting Date : | 2018-10-24
Till now the maximum generation is : - |  |  | 11623 MW | 19:30 | Hrs on | 2018-09-19
The Summary of Yesterday's |  | 2018-10-23 | Generation & Demand |  | Today's Actual Min Gen. & Probable Gen. & Demand
Day Peak Generation : |  | 8353 | MW Hour : | 12:00 | Min. Gen. at | 6:00 | 6693.5 | MW
Evening Peak Generation : |  | 10198 | MW Hour : | 19:00 | Available Max Generation : |  | 11649 | MW
E.P. Demand (at gen end) : |  | 10198 | MW Hour : | 19:00 | Max Demand (Evening) : |  | 10500 | MW
Maximum Generation : |  | 10198 | MW Hour : | 19:00 | Reserve(Generation end) |  | 1149 | MW
Total Gen. (MKWH) : |  | 197.3421 | System Load Factor : | 80.63% | Load Shed : |  | 0 | MW
EXPORT / IMPORT THROUGH EAST-WEST INTERCONNECTOR
Export from East grid to West grid :- Maximum |  |  | -300 | MW at | 18:30 | Energy |  | MKWHR.
Import from West grid to East grid :- Maximum |  |  | - | MW at | - | Energy | - | MKWHR.
| Water Level of Kaptai Lake at 6:00 A M on |  | 2018-10-24
Actual : | 102.81 | Ft.(MSL) , | Rule curve : | 108.2 | Ft.( MSL )
Gas Consumed : | Total = | 1151.77 | MMCFD. | Oil Consumed (PDB) :
[6 empty] | HSD : |  | Liter
[6 empty] | FO : |  | Liter
Cost of the Consumed Fuel (PDB+Pvt) : |  | Gas : | 97158630.89
|  | Coal : | 14093246 | Oil : | 293767682.84 | Total : | 405019559.73
Load Shedding & Other Information
Area | Yesterday |  |  |  | Today
|  |  | Estimated Demand (S/S end) |  | Estimated Shedding (S/S end) |  | Rates of Shedding
| MW |  | MW |  |  | MW | (On Estimated Demand)
Dhaka | 0 | 0:00 | 3683.1781 |  |  | 0 | 0%
Chittagong Area | 0 | 0:00 | 1250.5649 |  |  | 0 | 0%
Khulna Area | 0 | 0:00 | 1120.1226 |  |  | 0 | 0%
Rajshahi Area | 0 | 0:00 | 1012.0038 |  |  | 0 | 0%
Comilla Area | 0 | 0:00 | 914.6002 |  |  | 0 | 0%
Mymensingh Area | 0 | 0:00 | 738.0451 |  |  | 0 | 0%
Sylhet Area | 0 | 0:00 | 415.1487 |  |  | 0 | 0%
Barisal Area | 0 | 0:00 | 190.0922 |  |  | 0 | 0%
Rangpur Area | 0 | 0:00 | 569.2052 |  |  | 0 | 0%
Total | 0 |  | 9892.9609 |  |  | 0
Information of the Generating Units under shut down.
| Planned Shut- Down |  |  | Forced Shut- Down
|  |  |  | 1) Barapukuria ST: Unit-1,2 |  | 9) Siddhirganj 210 MW ST
| Nil |  |  | 2) Khulna ST 110 MW |  | 10) Kaptai #2,4
|  |  |  | 3) Ghorasal Unit-3,4 |  | 11) Megnaghat-450 MW
|  |  |  | 4) Baghabari 100 MW |  | 12) Sikalbaha-150 MW
|  |  |  | 5) Tongi GT |  | 13) Haripur 412 MW
|  |  |  | 6) Ashuganj Midland 51 MW |  | 14) Shahjibazer 330 MW GT-2
|  |  |  | 7) Baghabari-71 MW |  | 15) Ghorasal Max 78 MW
|  |  |  | 8) Haripur GT-1 |  | 16) Ghorasal Resent 108 MW
Additional Information of Machines, lines, Interruption / Forced Load shed etc.
|  | Description |  | Comments on Power Interruption
a) Kaptai-Hathazari 132 kV Ckt-1 was under shut down from 08:23 to 16:14 for A/M.
b) Daudkandi 132/33 kV T1 transformer was under shut down from 08:09 to 16:04 for A/M.
c) Kaliakoir 230 kV Diameter-1 was shut down at 10:37 for D/W.
d) Ramganj 132 kV T2 transformer was under shut down from 08:24 to 16:52 for D/W.
e) Bibiyana 400/230 kV T2 transformer was under shut down from 09:12 to 16:56 for D/W.
f) Faridpur 33 kV capacitor bank was shut down from 10:15 to 16:30 for A/M.
g) Patuakhali 132/33 kV T2 transformer was under shut down from 10:41 to 11:37 for C/M. |  |  |  | About 15 MW Power interruption occurred under Patuakhali S/S
area from 10:41 to 11:37.
h) Patuakhali 132/33 kV T3 transformer was under shut down from 09:02 to 10:30 for C/M. |  |  |  | About 6 MW Power interruption occurred under Patuakhali S/S
area from 09:02 to 10:30.
i) Munshiganj 132/33 kV T2 transformer tripped at 12:54 showing PRD.
j) Julda Unit-3(New) was synchronized at 13:23.
k) Ghorasal 132/33 kV T1 & T2 transformers tripped at 15:55 showing E/F, Differential relay at T1
& O/C at T2 and were switched on at 16:07 & 16:16 respectively.
l) Shyampur(New)-Shyampur(Old) 132 kV Ckt-2 was shut down from 06:15 to 08:38(24/10/2018) |  |  |  | About 10 MW Power interruption occurred under Shyampur(Old) S/S
for red hot maintenance. |  |  |  | area from 06:18 to 08:45(24/10/2018).
m) Aminbazar-Agargaon 230 kV Ckt-1 tripped at 07:06 (24/10/2018) from both end showing
Dist Z1 Differential relay at both ends.
Sub Divisional Engineer |  |  | Executive Engineer |  | Superintendent Engineer
Network Operation Division |  |  | Network Operation Division |  |  | Load Dispatch Circle
Page 1 of 7

## P2
EVENING PEAK GENERATION AND DAY LONG ENERGY DATA OF POWER STATIONS
| Date : | 2018-10-23 | [5 empty] | Page -2
Sl. |  |  |  |  | Present | Peak | Energy
No. | Name of the Power Stations |  | Producer | Installed Capacity | Capacity | Hour | Generated | Remarks
Generation
|  |  |  | Unit No. X Capacity | MW | MW | MW
1 | Ghorasal ST: Unit-1,2 |  | PDB | 2*55 | 85 | 68 | 1462000
| Ghorasal ST: Unit-3 |  | PDB | 1*210 | 170 | 0 | 0 | Under maint.
| Ghorasal Unit-4 GT |  | PDB | 1*210 | 180 | 251 | 4988000 | On test
| Ghorasal ST: Unit-5 |  | PDB | 1*210 | 190 | 0 | 0 | Gas shortage
2 | Ghorasal ST: Unit-7 |  | PDB | 1*243+1*122 | 365 | 250 | 5908145 | Gas shortage
3 | Ghorashal 78MW (MAX) |  | QRPP | 2*40 | 78 | 0 | 0 | Gas shortage
4 | Ghorashal (Regent) |  | IPP | 34*3.35 | 108 | 0 | 0 | Gas shortage
5 | Haripur GT: Unit-1, 2 |  | SBU, PDB | 2*32 | 40 | 0 | 0 | Gas shortage
6 | Haripur 412 MW CCPP |  | EGCB | 1*273+1*139 | 412 | 0 | 0 | Under maint.
7 | Haripur NEPC 110MW |  | IPP | 8*15 | 110 | 110 | 402000
8 | Haripur Power CCPP 360MW |  | IPP | 1*235+1*125 | 360 | 354 | 8249000
9 | Meghnaghat CCPP 450MW |  | IPP | 2*150+1*150 | 450 | 0 | 0 | Under maint.
10 | Meghnaghat (IEL) |  | QRPP | 12*8.9 | 100 | 100 | 1507200
11 | Meghnaghat CCPP(Summit) |  | IPP | 2*110+1*110 | 305 | 0 | 0 | Reserve
12 | Madanganj 102MW |  | QRPP | 6*17 | 100 | 100 | 1374792
13 | Madanganj-55 MW |  | (IPP) | 3*17.08+1*11.3 | 55 | 55 | 863140
14 | Keraniganj (Powerpac) 100MW |  | QRPP | 8*13.45 | 100 | 100 | 1138406
15 | Narshingdi (Doreen) |  | SIPP, REB | 8*2.90 | 22 | 16 | 366768 | Engine problem
16 | Siddhirgonj ST 210MW |  | PDB | 1*210 | 115 | 0 | 0 | Gas shortage
17 | Siddhirgonj GT Unit-1& 2 |  | EGCB | 2*105 | 210 | 60 | 2391000 | Frequency control
18 | Siddhirganj (Desh) |  | QRPP | 96*1.2 | 100 | 100 | 237120
19 | Siddhirganj (Dutch Bangla) |  | QRPP | 12*8.9 | 100 | 73 | 1168310 | Engine problem
20 | Siddhirganj CCPP-335 MW |  | EGCB | 1*217 | 217 | 219 | 5140293
21 | Pagla (DPA ) |  | QRPP | 100*0.5 | 50 | 40 | 566940
22 | Gagnagar (Orion) |  | IPP | 12*8.924 | 102 | 102 | 1151568
23 | Katpotti 51 MW |  | IPP | 7*7.9 | 51 | 18 | 293616 | Engine problem
24 | Banco Energy 54MW |  | IPP | 3*18 | 54 | 54 | 1069200
25 | Kodda 149 MW |  | BPDB-RPCL | 9*17.06 | 149 | 149 | 735360
26 | Northern 55 MW |  | IPP | 3*19.3 | 55 | 55 | 945386
27 | Southern 55MW |  | IPP | 3*19.3 | 55 | 45 | 1036740 | Engine problem
28 | Bosila 108MW |  | IPP | 12*8.775+1*3.5 | 108 | 46 | 935040 | Engine problem
29 | Summit Power,(Madhabdi+Ashulia) |  | SIPP,REB | 3*3.67+4*8.73 | 80 | 57 | 1233780 | Engine problem
30 | Summit Maona |  | SIPP,REB | 4*8.73 | 33 | 25 | 576800 | Engine problem
31 | Summit Rupganj |  | SIPP,REB | 4*8.73 | 33 | 33 | 823100
32 | Gazipur (RPCL) |  | IPP | 6*8.9 | 52 | 42 | 669912 | Engine problem
33 | Tongi GT |  | PDB | 1* 105 | 105 | 0 | 0 | Gas shortage
34 | Summit Gazipur |  | IPP | 18*17.076 | 300 | 281 | 4674430 | Engine problem
35 | APR Energy , Keranigonj |  | IPP | 236*1.4 | 300 | 0 | 52414 | Reserve
36 | Bramhangoan 100 MW (Aggreko) |  | IPP | 100 | 100 | 71 | 142339 | Low demand
37 | Aggreko Aurahati 100MW |  | IPP | 0.85*23+0.95*91 | 100 | 101 | 176001
38 | Summit Gazipur-1 150MW |  | IPP | 149 MW | 149 | 113 | 2255040 | Engine problem
| Dhaka area Total |  |  |  | 5848 | 3088 | 52533840
39 | Chattogram ST-1 (Raozan) |  | PDB | 1*210 | 180 | 150 | 3500000 | Gas shortage
| Chittgong ST-2 (Raozan) |  | PDB | 1*210 | 180 | 150 | 3400000 | Gas shortage
40 | Raozan 25 MW (RPCL) |  | IPP | 3*8.9 | 25 | 26 | 308340
| Teknaf Solartech 20MW |  | Teknaf Solartech Energy Ltd. | 28MW | 0 | 0 | 137970
41 | Patenga 50MW |  | IPP | 8*6.98 | 50 | 46 | 711840
42 | Kaptai Hydro: Unit-1,2,3,4, 5 |  | PDB | 2*40+3*50 | 230 | 88 | 1949862 | Unit-2 under maint.
43 | Sikalbaha ST 60MW |  | PDB | 1*60 | 40 | 0 | 0 | Under maint.
44 | Sikalbaha 225MW |  | PDB | 1*150+1*175 | 225 | 203 | 4865170 | Gas shortage
45 | Sikalbaha Peaking GT |  | PDB | 1*150 | 150 | 0 | 0 | Gas shortage
46 | Sikalbaha (Energis) |  | RPP | 4*12.5+2*11.9+1*3+1*1.5 | 51 | 50 | 819840
47 | Hathazari peaking |  | PDB | 11*8.9 | 98 | 72 | 460047
48 | Dohazari Peaking |  | PDB | 6*17 | 102 | 51 | 266698
49 | Juldah (Acorn) |  | QRPP | 8*13.45 | 100 | 100 | 1783560
| Juldah 100 MW Unit-3 |  | IPP | 100 MW | 0 | 0 | 0 | On test
50 | Barabkunda (Regent) |  | SIPP, PDB | 8*2.90 | 22 | 22 | 529970
* | Malancha, Ctg. EPZ (United) |  |  | 5*8.73+3*9.34 | 0 | 6 | 609120
51 | Chattogram ECPV 108 MW |  | IPP | 16*7 | 108 | 98 | 1480320 | Engine problem
| Chattogram area Total |  |  |  | 1561 | 1062 | 20822737
52 | Ashuganj ST: Unit- 3 |  | APSCL | 1*150 | 135 | 80 | 1996972 | Gas shortage
| Ashuganj ST: Unit- 4 |  | APSCL | 1*150 | 129 | 100 | 2384695 | Gas shortage
| Ashuganj ST: Unit- 5 |  | APSCL | 1*150 | 134 | 0 | 0 | Gas shortage
53 | Ashuganj CCPP 225 MW |  | APSCL | 1*142+1*75 | 221 | 130 | 3150000 | Gas shortage
54 | Ashuganj CCPP(North) |  | APSCL | 1*360 | 360 | 360 | 8973100
55 | Ashuganj CCPP(South) |  | APSCL | 1*360 | 360 | 301 | 7348500 | FGMO
56 | Ashuganj Engines TSK |  | APSCL | 14*3.968 | 45 | 38 | 453672 | Gas shortage
57 | Ashuganj (Precision) 55MW |  | RPP | 15*4 | 55 | 5 | 154080
58 | Ashuganj (United) 53MW |  | QRPP | 14*4 | 53 | 5 | 120000 | Gas shortage
59 | Ashuganj 195MW Modular |  | IPP | 20*9.73+1*16 | 195 | 77 | 1823272 | Gas shortage
60 | Ashuganj (Midland) 51MW |  | IPP | 6*9.34 | 51 | 0 | 0 | Under maint.
61 | B.Baria (Aggreko) 85MW |  | QRPP | 86*1.10 | 85 | 85 | 1374792
62 | Daudkandi Peaking 52MW |  | PDB | 6*8.92 | 52 | 42 | 135112
63 | Chandpur CCPP |  | PDB | 1*106+1*57 | 163 | 100 | 2360200 | ST Under maint.
64 | Feni (Doreen) 22MW |  | SIPP, PDB | 8*2.90 | 22 | 19 | 451368
65 | Feni, Mohipal (Doreen) |  | SIPP, REB | 4*2.90 | 11 | 8 | 189900 | Engine problem
** | Tripura |  | Imported power | 0 | 160 | 144 | 2818560
66 | Jangalia (Summit) 33MW |  | SIPP, PDB | 4*8.73 | 33 | 33 | 676500
67 | Lakdhanvi 52 MW |  | IPP | 6*8.92 | 52 | 52 | 680597
68 | Summit Cumilla 25MW |  | SIPP, PDB | 3*3.67+2*6.97 | 25 | 21 | 393120 | Engine problem
69 | Daudkandi bangla trak |  | IPP | 154*1.4 | 200 | 110 | 151680 | Low demand
| Cumilla Area Total |  |  |  | 2541 | 1710 | 35636120
70 | Mymensingh RPCL 210MW |  | IPP | 4*35+1*70 | 202 | 46 | 1027120 | Gas shortage
71 | Tangail (Doreen) 22MW |  | SIPP, PDB | 8*2.90 | 22 | 22 | 483408
72 | Jamalpur 95MW |  | IPP | 12*8.924 | 95 | 64 | 542400 | Engine problem
73 | Sarishabari (Solar) |  | IPP | 1*3 | 3 | 0 | 13350
74 | United Mymensingh PPL |  | IPP | 200 | 200 | 200 | 3741600
| Mymensingh Area Total |  |  |  | 522 | 332 | 5807878
75 | Fenchugonj CCPP-1 |  | PDB | 2*32+1*33 | 70 | 55 | 1276000
76 | Fenchugonj CCPP-2 |  | PDB | 2*35+1*35 | 90 | 50 | 1002000
77 | Kushiara 163 MW CCPP GT |  | IPP | 1*109+1*54 | 163 | 130 | 3449937 | Frequency control
78 | Shajibazar 330 MW |  | PDB | 3*110 | 330 | 137 | 3312144 | FGMO.
79 | Fenchugonj (Barakatullah) 51MW |  | RPP | 19*2.90 | 51 | 50 | 798000
80 | Fenchuganj (EPL) 44MW |  | RPP | 12*3.3+5*2 | 44 | 50 | 1191000
81 | Hobiganj 11MW |  | SIPP, REB | 4*2.90 | 11 | 11 | 237024
82 | Shahjibazar GT: Unit- 8, 9 |  | PDB | 2*35 | 66 | 40 | 1433000 | FGMO
83 | Shahjibazar 86MW |  | RPP | 32*2.90 | 86 | 86 | 1820160
84 | Shahjibazar (EPL) 50MW |  | RPP | 27*2.0 | 50 | 47 | 978840
85 | Sylhet GT 150 MW |  | PDB | 1*142 | 142 | 78 | 2197670 | Frequency control
86 | Sylhet GT 20 MW |  | PDB | 1*20 | 20 | 0 | 8000 | Reserve
87 | Sylhet (EPL) 50MW |  | RPP | 27*2 | 50 | 47 | 1074940
88 | Shahjahanulla 25 MW |  | SIPP, REB | 3*9.34 | 25 | 25 | 582792
89 | Summit Bibiana- 2 |  | IPP | 1*222+1*119 | 341 | 270 | 7255170 | FGMO
90 | Sylhet (Desh) 10MW |  | RPP | 6*1.95 | 10 | 10 | 232200
| Sylhet Area Total |  |  |  | 1549 | 1086 | 26848877
91 | Bheramara GT-1,2,3 |  | PDB | 3*20 | 46 | 0 | 0 | Reserve
** | Bheramara (HVDC ) |  | Imported power | 2*500 | 1000 | 758 | 16834181
92 | Khulna (KPCL-1 & 3) |  | IPP | 19*6.5 | 110 | 0 | 0 | Contract Expired
93 | Khulna (KPCL-2) |  | QRPP | 7*17 | 115 | 112 | 1286400
94 | Faridpur Peaking |  | PDB | 8*6.89 | 54 | 30 | 105600
95 | Khulna CCPP 225MW |  | NWPGCL | 1*150+1*75 | 230 | 0 | 0 | Reserve
96 | Gopalganj Peaking |  | PDB | 16*6.98 | 109 | 82 | 416000
97 | Bheramara 360 MW |  | NWPGCL | 1*278+1*132 | 410 | 350 | 9494208 | Frequency control
98 | Noapara (KZA) 40MW |  | QRPP | 5*8.5 | 40 | 40 | 577500
| Khulna (Aggreeco) 55MW |  | QRPP | 71*0.85 | 0 | 0 | 0 | Contract Expired
99 | Bangla Trak Noapara |  | IPP | 70*1.4 | 100 | 50 | 113280 | Low demand
| Labon Chora 105 MW |  | IPP | 105 | 0 | 91 | 1272000 | Engine problem
| Khulna Area Total |  |  |  | 2214 | 1513 | 30099169
100 | Summit Barisal 110 MW |  | IPP | 7*17.076 | 110 | 110 | 919680
101 | Barisal GT: Unit-1, 2 |  | PDB | 2*20 | 30 | 0 | 0 | Reserve
102 | Bhola (Venture) 33MW |  | RPP | 1*34.50 | 33 | 28 | 458500 | Engine problem
103 | Bhola CCPP 194MW |  | PDB | 2*63+1*68 | 194 | 155 | 4349670 | FGMO
104 | Bhola Aggreko 95MW |  | QRPP | 96*1.10 | 95 | 96 | 2173526
| Barisal Area Total |  |  |  | 462 | 389 | 7901376
105 | Baghabari GT 71MW |  | PDB | 1*71 | 71 | 0 | 0 | Gas shortage
| Baghabari GT 100MW |  | PDB | 1*100 | 100 | 0 | 0 | Under maint.
106 | Baghabari Peaking 50MW |  | PDB | 6*8.9 | 52 | 43 | 156273
107 | Bera Peaking |  | PDB | 9*8.29 | 71 | 55 | 240926
108 | Amnura 50MW |  | QRPP | 7*7.79 | 50 | 50 | 1132520
109 | Katakhali (Northern) |  | QRPP | 6*8.9 | 50 | 35 | 552736 | Engine problem
110 | Katakhali Peaking |  | PDB | 6*8.7 | 50 | 37 | 245577
111 | Sirajgonj Unit-1 225MW |  | NWPGCL | 1*150+1*75 | 210 | 176 | 4668354 | FGMO
112 | Sirajgonj Unit-2 225MW |  | NWPGCL | 1*150+1*75 | 220 | 220 | 5085391
113 | Sirajgonj Unit-3 225MW |  | NWPGCL | 1*150+1*75 | 141 | 0 | 0 | On test
| Sirajgonj Unit-4 414 MW(Gas) |  | SNWPGCL | 1*272+1*132 | 0 | 0 | 0 | On test
114 | Santahar Peaking |  | PDB | 6*8.7 | 50 | 43 | 160579
115 | Bogra (GBB) |  | RPP | 6*4 | 22 | 22 | 478800
116 | Bogra (EPL) |  | RPP | 5*3.3+5*2 | 10 | 5 | 112788 | Engine problem
117 | Ullapara (Summit) |  | SIPP, REB | 4*2.90 | 11 | 8 | 166590 | Engine problem
118 | Rajlanka 52 MW |  | IPP | 6*8.92 | 52 | 47 | 345600 | Engine problem
119 | Chapainawabganj-100 MW |  | PDB | 12*8.924 | 104 | 92 | 565908
| Rajshahi Area Total |  |  |  | 1264 | 833 | 13912042
120 | Barapukuria Unit-1 |  | PDB | 1*125 | 85 | 0 | 0 | Under overhauling
| Barapukuria Unit-2 |  | PDB | 1*125 | 85 | 0 | 0 | Coal shortage
121 | Barapukuria Unit-3 |  | PDB | 1*275 | 274 | 150 | 3651100
122 | Rangpur GT |  | PDB | 1*20 | 20 | 17 | 62000
123 | Saidpur GT |  | PDB | 1*20 | 20 | 18 | 67000
| Rangpur Area Total |  |  |  | 484 | 185 | 3780100
| Total |  |  |  | 16445 | 10198 | 197342139
| Eastern Grid Total |  |  |  | 12021 | 7278 | 141649452
| Western Grid Total |  |  |  | 4424 | 2920 | 55692687
| National Grid Total |  |  |  | 16445 | 10198 | 197342139
*Data collected from respective power station over telephone.
Executive Engineer
Network Operation Division

## P3
MAXIMUM LOAD SERVED BY DIFFERENT GRID SUB-STATIONS
Date: | 2018-10-23 | [5 empty] | QF-LDC-09
(a) ENTIRE EASTERN GRID : |  |  | 6701 | MW | (b) ENTIRE WESTERN GRID : |  |  | 2894 | MW
i) Dhaka area |  |  | 3795 | MW | i) Khulna area |  |  | 1134 | MW
ii) Chittagong area |  |  | 1005 | MW | ii) Rajshahi area |  |  | 980 | MW
iii) Comilla area |  |  | 879 | MW | iii) Barisal area |  |  | 233 | MW
iv) Mymensingh area |  |  | 646 | MW | iv) Rangpur area |  |  | 547 | MW
v) Sylhet area |  |  | 376 | MW
| SYSTEM TOTAL DEMAND ( a + b ) = |  |  | 9595 | MW
MAXIMUM LOAD SERVED BY DIFFERENT SUB-STATIONS
Sub-station | Load (MW) | Hour | Sub-station | Load (MW) | Hour | Sub-station | Load (MW) | Hour
Siddhirganj | 132 | 1800 | Netrokona | 66 | 1800 | Goalpara | 34 | 1830
Munsiganj | 90 | 2000 | Jamalpur | 98 | 1830 | Central s/s | 66 | 1800
Sonargaon | 41 | 2000 | Sherpur | 64 | 1800 | Noapara | 84 | 1830
Shyampur | 174 | 2400 | Srimongal | 28 | 1930 | Jessore | 132 | 1830
Bhulta | 181 | 1900 | Shahjibazar | 93 | 1800 | Jhenida | 89 | 1830
Madanganj | 181 | 1900 | Fenchuganj | 38 | 1900 | Bottail | 106 | 1830
Shitalakhya | 55 | 1900 | Kulawara | 33 | 1830 | G.K Project | 46 | 1830
Rahim steel | 108 | 1600 | Sylhet | 116 | 1800 | Faridpur | 134 | 1830
Matuail | 15 | 1500 | Chatak | 22 | 1800 | Madaripur | 97 | 1800
Ghorasal | 92 | 1000 | Sunamganj | 27 | 1900 | Gopalganj | 69 | 1930
Narsingdi | 69 | 1800 | Biani Bazar | 34 | 1800 | Bagerhat | 47 | 1830
Haripur (SBU) | 115 | 1800 | Comilla (S) | 146 | 1830 | Mongla | 40 | 1200
Ullon | 84 | 2000 | Comilla(N) | 87 | 2100 | Satkhira | 76 | 2100
Hasnabad | 180 | 2000 | Chandpur | 108 | 1830 | Gallamari | 38 | 2100
Magbazar | 122 | 1400 | Feni | 109 | 1800 | Magura | 37 | 2000
Maniknagar | 100 | 1700 | Chowmuhani | 164 | 1830 | Chuadanga | 70 | 1900
Bangabhaban | 32 | 1000 | Ashuganj | 49 | 2100 | Barisal | 100 | 1900
Narinda | 82 | 1000 | Daudkandi | 102 | 1930 | Patuakhali | 71 | 2100
Dhanmondi | 113 | 1300 | B.Baria | 118 | 1830 | Bhandaria | 44 | 1930
Lalbag | 90 | 1300 | Ramganj | 24 | 1900 | Ishurdi | 48 | 1830
Madartek | 47 | 2200 | Madunaghat | 55 | 1800 | Ruppur Paromanobik | 2 | 700
Mirpur | 99 | 1800 | Hathazari | 86 | 1800 | Natore | 97 | 1830
Kalyanpur | 111 | 1800 | Khulshi | 194 | 1800 | Bogra | 203 | 1830
Gulshan | 128 | 1300 | Halishahar | 124 | 1800 | Noagaon | 97 | 1930
Uttara | 81 | 1300 | Baraulia | 146 | 1200 | Rajshahi | 120 | 1900
Uttara(New) | 6 | 1300 | Sikalbaha | 33 | 1800 | C.Nawabganj | 68 | 2000
Kamrangirchar | 75 | 1830 | Dohazari | 74 | 2100 | Amnura | 42 | 1900
Savar | 136 | 1800 | Cox'sbazar | 66 | 1900 | Pabna | 99 | 1830
Bhasantec | 148 | 1800 | Chandraghona | 21 | 1800 | Shahjadpur | 81 | 1900
Agargaon | 43 | 1300 | Kaptai | 4 | 1830 | Serajganj | 70 | 1830
Satmosjid | 87 | 1830 | A. Khaer Stl. | 16 | 100 | Niyamatpur | 56 | 1900
Tongi | 125 | 900 | Bakulia | 94 | 1800 | Joypurhat | 42 | 1830
Kabirpur | 179 | 1800 | Julda | 21 | 2400 | Rangpur | 105 | 1830
Basundhara | 117 | 1800 | TK chemical | 6 | 1100 | Lalmonirhat | 72 | 1800
Manikganj | 86 | 1830 | Modern Steel | 14 | 1400 | Saidpur | 100 | 1830
Joydevpur | 202 | 1300 | Shahmirpur | 24 | 1800 | Purbasadipur | 86 | 1830
New Tongi | 105 | 1200 | Khagrachhari | 14 | 1800 | Thakurgaon | 57 | 1900
Korda | 258 | 1930 | Matarbari | 22 | 1930 | Palashbari | 86 | 1830
Dhamrai | 38 | 1800 | Baroiar Hat | 8 | 1800 | Barapukuria | 46 | 2000
Tangail | 147 | 1900 | Rangamati | 10 | 1800 | Panchagar | 34 | 1800
Mymensing | 207 | 1800 | Abul Khair 230 | 185 | 2300
Kishorganj | 82 | 1930 | BSRM | 114 | 1300
Sub Divisional Engineer |  |  | Executive Engineer |  |  | Superintendent Engineer
Network Operation Division |  |  | Network Operation Division |  |  | Load Despatch Circle
(1) Honbl. State Minister |  |  | (8) Executive Director (O & M) PGCB. |  |  | (18) C.E. Transmission (1 & 2) PGCB.
Ministry of Power,Energy & Mineral |  |  | (9) Member,Generation,PDB. |  |  | (19) S.E. System Protection,PGCB.
Resources, GOB. |  |  | (10) Member,Distribution,PDB. |  |  | (20) Director,Public Relation,PDB.
(2) Secy (Power Divn.)Ministry of |  |  | (11) Member,Transmission & |  |  | (21) Director Program, PDB.
Power,Energy & Mineral Resources. |  |  | System Operation,PDB. |  |  | (22) S.E. Consumer Affairs,PDB.
(3) Director General,Power cell |  |  | (12) Member,P&D,PDB. |  |  | (23) Director,Project Planning,PDB.
(4) Chairman,BERC |  |  | (13) C.E (P & D), PGCB. |  |  | (24) Director,System Planning,PDB.
(5) Chairman, BPDB. |  |  | (14) G.M. Commercial Operation |  |  | (25) Executive Eng.IMD.
(6) Managing Director, PGCB. |  |  | (15) C.E. Generation,PDB. |  |  | (26) Executive Eng. EMD.

## Voltage
MAXIMUM & MINIMUM VOLTAGES OF DIFFERENT GRID SUB-STATIONS:
Date: | 2018-10-23
Sub-Station | Maxm | Hour | Minm | Hour | Sub-Station | Maxm | Hour | Minm | Hour
| Voltage |  | Voltage |  |  | Voltage |  | Voltage
400 KV | KV |  | KV |  |  | KV |  | KV
Bibiyana | 391 | 2:00 | 380 | 11:00 | Kaliakoir | 371 | 22:00 | 358 | 11:00
Bheramara | 400 | 4:00 | 394 | 18:30 | Bhulta | 383 | 21:00 | 369 | 10:00
Ashuganj(N) | 391 | 21:00 | 379 | 7:00
230 KV | KV |  | KV |  | 230 KV | KV |  | KV
Ghorasal | 230 | 1:00 | 224 | 8:00 | Hathazari | 221 | 19:00 | 215 | 9:00
Ishurdi | 234 | 4:00 | 223 | 10:00 | Megnaghat | 228 | 18:30 | 218 | 11:00
Ashuganj | 235 | 1:00 | 230 | 9:00 | Fenchuganj | 237 | 19:00 | 233 | 11:00
Serajganj | 226 | 5:00 | 221 | 9:00 | Siddhirganj | 224 | 19:00 | 216 | 10:00
Baghabari | 228 | 4:00 | 220 | 9:00 | Maniknagar | 222 | 19:00 | 213 | 15:00
Barapukuria | 236 | 6:00 | 226 | 18:00 | Old Airport | 223 | 19:00 | 212 | 10:00
Bogra | 225 | 6:00 | 213 | 18:30 | Barisal | 223 | 6:00 | 213 | 18:00
Khulna South | 241 | 17:00 | 228 | 7:00 | AKSML | 221 | 21:00 | 210 | 9:00
Rampura | 221 | 7:00 | 215 | 10:00 | BSRM | 222 | 21:00 | 213 | 9:00
Haripur | 222 | 18:00 | 214 | 10:00 | Bibiyana | 234 | 2:00 | 229 | 9:00
Hasnabad | 225 | 21:00 | 215 | 9:00 | Bhulta | 224 | 20:00 | 214 | 12:00
Aminbazar | 224 | 18:30 | 215 | 10:00 | Ashuganj (S) | 234 | 21:00 | 228 | 11:00
Tongi | 222 | 22:00 | 212 | 9:00 | Kaliakoir | 229 | 21:00 | 218 | 10:00
Comilla (N) | 233 | 20:00 | 222 | 9:00
132 kV | KV |  | KV |  | 132 kV | KV |  | KV
Siddhirganj | 137 | 2000 | 129 | 900 | Ramganj | 127 | 800 | 120 | 2100
Munsiganj | 139 | 1900 | 128 | 900 | Madanhat | 132 | 1830 | 128 | 900
Megnaghat | 135 | 2000 | 126 | 800 | Hathazari | 132 | 1930 | 128 | 800
Shyampur | 137 | 1800 | 124 | 1000 | Khulshi | 130 | 2100 | 123 | 900
Bhulta | 130 | 2000 | 123 | 1000 | Halishahar | 132 | 2000 | 125 | 900
Madanganj | 135 | 1800 | 139 | 1200 | Baraulia | 131 | 1900 | 125 | 500
Shitalakhya | 139 | 1900 | 127 | 1000 | Sikalbaha | 132 | 2000 | 126 | 500
Rahim steal | 137 | 2000 | 130 | 1000 | Dohazari | 132 | 2000 | 126 | 300
Matuail | 136 | 2000 | 128 | 1000 | Cox'sbazar | 126 | 2100 | 120 | 400
Ghorasal | 137 | 2400 | 135 | 1800 | Chandraghona | 132 | 1930 | 128 | 500
Narsinghdi | 131 | 1300 | 126 | 2000 | Kaptai | 130 | 100 | 128 | 800
Haripur (SBU) | 134 | 300 | 129 | 900 | A. Khaer Stl. | 130 | 1830 | 125 | 400
Ullon | 135 | 600 | 128 | 1100 | Bakulia | 130 | 2200 | 124 | 1000
Hasnabad | 135 | 1930 | 127 | 1000 | Julda | 131 | 2000 | 125 | 800
Magbazar | 135 | 2100 | 126 | 1200 | TK Chemical | 134 | 1930 | 128 | 900
Maniknagar | 133 | 2000 | 125 | 1100 | Modern Steel | 131 | 2100 | 124 | 900
Bangabhaban | 133 | 2100 | 123 | 1100 | Shahmirpur | 132 | 2000 | 125 | 600
Narinda | 134 | 600 | 127 | 1600 | Khagrachhari | 131 | 2000 | 126 | 900
Dhanmondi | 135 | 600 | 128 | 1100 | Matarbari | 128 | 1800 | 123 | 200
Lalbag | 133 | 2100 | 123 | 1100 | Baroiar Hat | 129 | 1200 | 124 | 2100
Madartek | 134 | 600 | 127 | 1600 | Rangamati | 131 | 2000 | 127 | 800
Mirpur | 136 | 600 | 129 | 1200 | Goalpara | 139 | 1700 | 129 | 700
Kalyanpur | 135 | 200 | 130 | 1100 | Central s/s | 139 | 1700 | 128 | 700
Gulshan | 135 | 200 | 128 | 1200 | Noapara | 137 | 1600 | 128 | 700
Uttara | 131 | 600 | 123 | 1100 | Jessore | 132 | 1600 | 123 | 1930
Uttara(New) | 132 | 100 | 126 | 1200 | Jhenida | 132 | 300 | 122 | 1930
Kamrangirchar | 135 | 1830 | 124 | 1000 | Bottail | 140 | 500 | 131 | 1800
Savar | 133 | 2000 | 127 | 1100 | G.K.Project | 142 | 500 | 138 | 1800
Bhasantec | 135 | 200 | 128 | 1000 | Faridpur | 135 | 500 | 129 | 1800
Agargaon | 136 | 200 | 129 | 1100 | Madaripur | 135 | 600 | 127 | 1800
Satmosjid | 135 | 200 | 129 | 1100 | Gopalganj | 136 | 600 | 127 | 2200
Tongi | 133 | 2200 | 126 | 900 | Bagerhat | 137 | 1700 | 130 | 700
Kabirpur | 135 | 2100 | 129 | 1100 | Mongla | 134 | 1600 | 125 | 700
Basundhara | 130 | 2100 | 123 | 1100 | Satkhira | 137 | 1700 | 128 | 1930
Manikganj | 134 | 100 | 127 | 1100 | Gallamari | 139 | 1700 | 129 | 700
Joydevpur | 140 | 1800 | 134 | 100 | Magura | 133 | 400 | 120 | 1800
New Tongi | 132 | 2200 | 125 | 1100 | Chuadanga | 129 | 600 | 116 | 1930
Kodda | 139 | 1800 | 131 | 600 | Barisal | 140 | 500 | 135 | 1000
Dhamrai | 135 | 2300 | 129 | 1100 | Patuakhali | 137 | 800 | 132 | 2200
Tangail | 135 | 2300 | 128 | 1800 | Bhandaria | 137 | 1700 | 131 | 700
Mymensing | 132 | 200 | 125 | 1800 | Ishurdi | 140 | 200 | 135 | 900
Kishorganj | 132 | 1700 | 125 | 1800 | Ruppur Paromanobik | 142 | 500 | 137 | 700
Netrokona | 131 | 1700 | 124 | 1800 | Natore | 136 | 400 | 131 | 900
Jamalpur | 134 | 1000 | 125 | 700 | Bogra | 134 | 400 | 124 | 1800
Sherpur | 134 | 1100 | 124 | 600 | Noagaon | 130 | 300 | 120 | 1830
Srimongal | 138 | 300 | 135 | 1830 | Rajshahi | 135 | 100 | 126 | 1000
Shahjibazar | 137 | 1400 | 134 | 100 | C.Nawabganj | 132 | 100 | 125 | 800
Fenchuganj | 137 | 200 | 134 | 1100 | Amnura | 133 | 100 | 125 | 1000
Khulawara | 137 | 200 | 134 | 1100 | Pabna | 134 | 200 | 129 | 1100
Sylhet | 135 | 100 | 133 | 1100 | Shahjadpur | 141 | 600 | 135 | 1100
Chatak | 137 | 500 | 133 | 1800 | Serajganj | 134 | 300 | 128 | 1100
Sunamganj | 136 | 800 | 131 | 1800 | Niyamatpur | 128 | 300 | 116 | 1830
Biani Bazar | 135 | 100 | 132 | 1800 | Joypurhat | 130 | 300 | 118 | 1830
Cumilla(s) | 129 | 400 | 124 | 1500 | Rangpur | 131 | 600 | 114 | 1800
Cumilla(n) | 138 | 1800 | 134 | 900 | Lalmonirhat | 130 | 600 | 106 | 1800
Chandpur | 129 | 700 | 128 | 1000 | Saidpur | 131 | 500 | 112 | 1830
Feni | 122 | 2100 | 120 | 1200 | Purbasadipur | 134 | 700 | 124 | 1800
Chowmuhani | 126 | 700 | 122 | 2200 | Thakurgaon | 128 | 400 | 115 | 1800
Ashuganj | 138 | 1400 | 135 | 1800 | Palashbari | 129 | 600 | 115 | 1830
Daudkandi | 138 | 1800 | 128 | 900 | Barapukuria | 136 | 600 | 126 | 1800
B.Baria | 135 | 700 | 131 | 1800 | Panchagar | 127 | 300 | 111 | 1800

## L-Curve
Date | 2018-10-23
.
TIME | E-W INT.(Export) | EAST GRID | WEST GRID | TOTAL |  |  | DAILY LOAD CURVE
0:00 | 80 | 5917 | 2309 | 8226 |  |  |  | QF-LDC-12
0:30 | 100 | 5775 | 2276 | 8051 | Date: | 2018-10-23
1:00 | 120 | 5633 | 2243 | 7876
1:30 | 125 | 5557.5 | 2187.5 | 7745
2:00 | 130 | 5482 | 2132 | 7614
2:30 | 160 | 5353 | 2126.5 | 7479.5 | [5 empty] | Gen. at Eve. Peak | 10198 | 10198 MW (19:00 )
3:00 | 190 | 5224 | 2121 | 7345 | [6 empty] | 19:00
3:30 | 175 | 5201.5 | 2073 | 7274.5 | [5 empty] | Gen. at Day Peak | 8353 | 8353 MW (12:00 )
4:00 | 160 | 5179 | 2025 | 7204 | [6 empty] | 12:00
4:30 | 135 | 5153.5 | 1984 | 7137.5 | [5 empty] | Highest Generation | 10198
5:00 | 110 | 5128 | 1943 | 7071 | [6 empty] | 19:00
5:30 | 90 | 4966.85 | 1894 | 6860.85
6:00 | 70 | 4805.7 | 1845 | 6650.7
6:30 | 50 | 4767.05 | 1857.5 | 6624.55
7:00 | 30 | 4728.4 | 1870 | 6598.4
7:30 | 15 | 4847.7 | 1901.5 | 6749.2
8:00 | 0 | 4967 | 1933 | 6900
8:30 | 130 | 5089.5 | 2043.5 | 7133
9:00 | 260 | 5212 | 2154 | 7366
9:30 | 260 | 5377.85 | 2151.5 | 7529.35
10:00 | 260 | 5543.7 | 2149 | 7692.7
10:30 | 260 | 5637.85 | 2215.5 | 7853.35
11:00 | 260 | 5732 | 2282 | 8014
11:30 | 240 | 5859 | 2324.5 | 8183.5
12:00 | 220 | 5986 | 2367 | 8353
12:30 | 161 | 6031.5 | 2384.5 | 8416
13:00 | 102 | 6077 | 2402 | 8479
13:30 | 121 | 6097 | 2376 | 8473
14:00 | 140 | 6117 | 2350 | 8467
14:30 | 165 | 6154.5 | 2354.5 | 8509
15:00 | 190 | 6192 | 2359 | 8551
15:30 | 195 | 6110 | 2301.5 | 8411.5
16:00 | 200 | 6028 | 2244 | 8272
16:30 | 200 | 6017.745 | 2239.5 | 8257.245
17:00 | 200 | 6007.49 | 2235 | 8242.49
17:30 | 210 | 6604.245 | 2600 | 9204.245
18:00 | 220 | 7201 | 2965 | 10166
18:30 | 260 | 7239.5 | 2942.5 | 10182
19:00 | 300 | 7278 | 2920 | 10198
19:30 | 270 | 7141 | 2898 | 10039
20:00 | 260 | 7016 | 2898 | 9914 |  |  |  | Executive Engineer
20:30 | 250 | 6969 | 2879 | 9848 |  |  |  | Network Operation Division
21:00 | 240 | 6922 | 2860 | 9782
21:30 | 210 | 6738.5 | 2668 | 9406.5
22:00 | 180 | 6555 | 2476 | 9031 |  |  |  |  | Page 6 of 7
22:30 | 90 | 6386 | 2431.5 | 8817.5
23:00 | 0 | 6217 | 2387 | 8604
23:30 | 40 | 6067 | 2348 | 8415
24:00 | 80 | 5917 | 2309 | 8226
10198 MW (19:00 )
8353 MW (12:00 )

## En-Curve
DAILY ENERGY CURVE
Date | 2018-10-23 |  | Energy | 197342139
[10 empty] | 2018-10-23 | [5 empty] | QF-LDC-11
TIME | GAS | HVDC | P.GEN(GAS). | P.GEN(OIL). | COAL | HYDRO | OIL | SHORTAGE | TRIPURA
0:00 | 4172 | 753 | 1409 | 1469 | 150 | 90 | 67 | 0 | 116
0:30 | 4110 | 755.5 | 1398.5 | 1393 | 150 | 90 | 38 | 0 | 116 | Date: | 2018-10-23
1:00 | 4048 | 758 | 1388 | 1317 | 150 | 90 | 9 | 0 | 116
1:30 | 4009 | 758 | 1420.5 | 1194.5 | 150 | 90 | 9 | 0 | 114 | [7 empty] | Total Energy | 197.3421 | Total Energy Gen 165.409 MKWHr Energy Not Served 0.000 MKWHr Energy Requirement 165.409 MKWHr
2:00 | 3970 | 758 | 1453 | 1072 | 150 | 90 | 9 | 0 | 112 | [7 empty] | Energy not Served | 0
2:30 | 3954.5 | 758 | 1430 | 979 | 150 | 90 | 9 | 0 | 109 | [7 empty] | Energy Requirement | 197.3421
3:00 | 3939 | 758 | 1407 | 886 | 150 | 90 | 9 | 0 | 106
3:30 | 4083 | 715 | 1424.5 | 699 | 150 | 90 | 9 | 0 | 104 | [6 empty] | Shortage
4:00 | 4227 | 672 | 1442 | 512 | 150 | 90 | 9 | 0 | 102
4:30 | 4226.5 | 617.5 | 1453 | 489.5 | 150 | 90 | 9 | 0 | 102
5:00 | 4226 | 563 | 1464 | 467 | 150 | 90 | 9 | 0 | 102
5:30 | 4175.5 | 563.5 | 1358.5 | 418 | 150 | 90 | 9 | 0 | 96
6:00 | 4125 | 564 | 1253 | 369 | 150 | 90 | 9 | 0 | 90
6:30 | 4124.5 | 563.5 | 1252 | 349.5 | 150 | 90 | 8.5 | 0 | 85 |  |  |  |  | Coal
7:00 | 4124 | 563 | 1251 | 330 | 150 | 90 | 8 | 0 | 80
7:30 | 4153 | 563.5 | 1291.5 | 401 | 150 | 90 | 10.5 | 0 | 83 |  |  |  | Oil |  |  |  | ,
8:00 | 4182 | 564 | 1332 | 472 | 150 | 90 | 13 | 0 | 86
8:30 | 4170.5 | 661 | 1334 | 607 | 150 | 90 | 14.5 | 0 | 92
9:00 | 4159 | 758 | 1336 | 742 | 150 | 90 | 16 | 0 | 98
9:30 | 4138 | 758 | 1347 | 930 | 150 | 67.5 | 17 | 0 | 103
10:00 | 4117 | 758 | 1358 | 1118 | 150 | 45 | 18 | 0 | 108
10:30 | 4132 | 758 | 1358.5 | 1264.5 | 150 | 45 | 12 | 0 | 112
11:00 | 4147 | 758 | 1359 | 1411 | 150 | 45 | 6 | 0 | 116
11:30 | 4127.5 | 755.5 | 1334.5 | 1616.5 | 150 | 45 | 14.5 | 0 | 118
12:00 | 4108 | 753 | 1310 | 1822 | 150 | 45 | 23 | 0 | 120
12:30 | 4087 | 753 | 1286.5 | 1903.5 | 150 | 71 | 24.5 | 0 | 120
13:00 | 4066 | 753 | 1263 | 1985 | 150 | 97 | 26 | 0 | 120
13:30 | 4066 | 753 | 1263 | 1985 | 150 | 97 | 26 | 0 | 120
14:00 | 4066 | 753 | 1263 | 1985 | 150 | 97 | 26 | 0 | 120
14:30 | 4025.5 | 753 | 1305.5 | 2015 | 150 | 97.5 | 26.5 | 0 | 127
15:00 | 3985 | 753 | 1348 | 2045 | 150 | 98 | 27 | 0 | 134
15:30 | 3906.5 | 753 | 1295 | 2055 | 150 | 83 | 34 | 0 | 127
16:00 | 3828 | 753 | 1242 | 2065 | 150 | 68 | 41 | 0 | 120
16:30 | 3856.5 | 753 | 1178.5 | 2063 | 150 | 67 | 66.5 | 0 | 120
17:00 | 3885 | 753 | 1115 | 2061 | 150 | 66 | 92 | 0 | 120
17:30 | 4033.5 | 753 | 1263.5 | 2428.5 | 150.5 | 67 | 377 | 0 | 131
18:00 | 4182 | 753 | 1412 | 2796 | 151 | 68 | 662 | 0 | 142
18:30 | 4124.5 | 755.5 | 1392.5 | 2841.5 | 150.5 | 78 | 696.5 | 0 | 143
19:00 | 4067 | 758 | 1373 | 2887 | 150 | 88 | 731 | 0 | 144
19:30 | 4192 | 757 | 1421 | 2561 | 150 | 88 | 728 | 0 | 142
20:00 | 4136 | 757 | 1402 | 2505 | 150 | 88 | 732 | 0 | 144
20:30 | 4148 | 757.5 | 1406.5 | 2457.5 | 150 | 88 | 698.5 | 0 | 142
21:00 | 4160 | 758 | 1411 | 2410 | 150 | 88 | 665 | 0 | 140
21:30 | 4155.5 | 758 | 1393 | 2211.5 | 150 | 88 | 513.5 | 0 | 137
22:00 | 4151 | 758 | 1375 | 2013 | 150 | 88 | 362 | 0 | 134
22:30 | 4155 | 755.5 | 1382 | 1880.5 | 150 | 89 | 277.5 | 0 | 128
23:00 | 4159 | 753 | 1389 | 1748 | 150 | 90 | 193 | 0 | 122
23:30 | 4165.5 | 753 | 1399 | 1608.5 | 150 | 90 | 130 | 0 | 119 | Max Temp. in Dhaka |  | 32.6° C
24:00 | 4172 | 753 | 1409 | 1469 | 150 | 90 | 67 | 0 | 116
Executive Engineer
Network Operation Division
Page 5 of 7
GAS
Oil
HVDC
COAL
HYDRO
Total Energy Gen 165.409 MKWHr Energy Not Served 0.000 MKWHr Energy Requirement 165.409 MKWHr
Note on W13: Author:

## Generation
2018-10-23
Si No | Unit | 1:00 | 2:00 | 3:00 | 4:00 | 5:00 | 6:00 | 7:00 | 8:00 | 9:00 | 10:00 | 11:00 | 12:00 | 13:00 | 14:00 | 15:00 | 16:00 | 17:00 | 18:00 | 18:30 | 19:00 | 19:30 | 20:00 | 21:00 | 22:00 | 23:00 | 24:00 | KWH
1 | Kaptai Unit-1, 2 & 3 | 40 | 40 | 40 | 40 | 40 | 40 | 40 | 40 | 40 | 20 | 20 | 20 | 72 | 70 | 68 | 38 | 36 | 38 |  | 38 | 38 | 38 | 38 | 38 | 40 | 40 | 949862
2 | Kaptai Unit-4 & 5 | 50 | 50 | 50 | 50 | 50 | 50 | 50 | 50 | 50 | 25 | 25 | 25 | 25 | 25 | 30 | 30 | 30 | 30 |  | 50 | 50 | 50 | 50 | 50 | 50 | 50 | 1000000
3 | Chattogram ST-1 (Raozan) | 150 | 150 | 150 | 150 | 150 | 150 | 150 | 150 | 150 | 150 | 150 | 150 | 150 | 150 | 150 | 150 | 150 | 150 |  | 150 | 150 | 150 | 150 | 140 | 140 | 150 | 3500000
4 | Chittgong ST-2 (Raozan) | 150 | 150 | 150 | 150 | 150 | 150 | 150 | 130 | 130 | 130 | 130 | 130 | 130 | 130 | 130 | 130 | 130 | 130 |  | 150 | 150 | 150 | 140 | 140 | 140 | 150 | 3400000
5 | Raozan 25 MW (RPCL) | 0 | [6 empty] | 0 | 8 | 8 | 8 | 25 | 25 | 25 | 0 | 25 | 25 | 26 |  | 26 | 26 | 25 | 25 | 26 | 25 | 8 | 308340
| Teknaf Solartech 20MW |  |  |  |  | 0 | 0.7 | 2.1 | 10.2 | 15.7 | 18.9 | 20 | 20 | 18 | 16 | 10 | 5 | 0.49 | [9 empty] | 137970
6 | Sikalbaha 225MW (Gas) | 203 | 202 | 201 | 212 | 205 | 211 | 200 | 205 | 204 | 207 | 210 | 204 | 203 | 204 | 201 | 201 | 203 | 204 |  | 203 | 206 | 202 | 201 | 202 | 205 | 203 | 4865170
7 | Sikalbaha 225MW (Oil)
8 | Sikalbaha ST 60MW
9 | Sikalbaha GT 150MW (Gas)
10 | Sikalbaha GT 150MW (Oil)
| Dohazari Peaking | [17 empty] | 51 |  | 51 | 51 | 51 | 51 | 19 | 17 | 0 | 266698
12 | Hathazari peaking | 9 | 9 | 9 | 9 | 9 | 9 | 8 | 8 | 8 | 8 | 0 | [5 empty] | 0 | 72 |  | 72 | 72 | 72 | 72 | 72 | 8 | 0 | 460047
| Daudkandi bangla trak | [16 empty] | 0 | 88 |  | 110 | 20 | 0 |  |  |  |  | 151680
14 | Daudkandi Peaking 52MW | [15 empty] | 0 | 8 | 48 |  | 42 | 48 | 48 | 0 |  |  |  | 135112
15 | Siddhirgonj ST 210MW
16 | Siddhirgonj GT Unit-1& 2 | 104 | 104 | 104 | 104 | 106 | 105 | 105 | 106 | 103 | 100 | 99 | 102 | 100 | 63 | 102 | 101 | 102 | 102 |  | 60 | 60 | 60 | 106 | 103 | 102 | 103 | 2391000
17 | Siddhirganj CCPP-335 MW | 222 | 223 | 225 | 223 | 223 | 225 | 225 | 222 | 218 | 218 | 217 | 217 | 216 | 180 | 180 | 150 | 150 | 194 |  | 219 | 218 | 219 | 220 | 221 | 220 | 221 | 5140293
18 | Summit Gazipur | 275 | 275 | 173 | 75 | 43 | 42 | 45 | 45 | 45 | 125 | 145 | 210 | 238 | 238 | 250 | 273 | 273 | 273 |  | 281 | 281 | 291 | 291 | 288 | 225 | 145 | 4674430
19 | Ashuganj 195MW Modular | 68 | 68 | 68 | 68 | 68 | 68 | 68 | 68 | 68 | 78 | 78 | 78 | 78 | 78 | 78 | 78 | 78 | 77 |  | 77 | 77 | 77 | 77 | 77 | 78 | 78 | 1823272
20 | Ghorasal ST: Unit-1,2 | 68 | 68 | 68 | 68 | 68 | 68 | 68 | 68 | 68 | 68 | 68 | 68 | 68 | 68 | 68 | 68 | 68 | 68 |  | 68 | 68 | 68 | 68 | 68 | 68 | 68 | 1462000
21 | Ghorasal ST: Unit-3
22 | Ghorasal Unit-4 GT | 0 | 90 | 60 | 260 | 260 | 260 | 261 | 261 | 256 | 253 | 247 | 253 | 252 | 252 | 252 | 252 | 251 | 251 |  | 251 | 251 | 251 | 250 | 251 | 251 | 250 | 4988000
23 | Ghorasal ST: Unit-5
24
25 | Ghorasal ST: Unit-7 | 250 | 250 | 250 | 250 | 250 | 250 | 250 | 250 | 250 | 250 | 250 | 250 | 250 | 250 | 250 | 220 | 200 | 250 |  | 250 | 250 | 250 | 250 | 250 | 250 | 250 | 5908145
26
28 | Ashuganj ST: Unit- 3 | 80 | 80 | 80 | 80 | 80 | 80 | 80 | 80 | 80 | 80 | 80 | 80 | 80 | 80 | 80 | 80 | 80 | 80 |  | 80 | 80 | 80 | 80 | 80 | 80 | 80 | 1996972
29 | Ashuganj ST: Unit- 4 | 100 | 100 | 100 | 100 | 100 | 100 | 100 | 100 | 100 | 100 | 100 | 100 | 100 | 100 | 100 | 100 | 100 | 100 |  | 100 | 100 | 100 | 100 | 100 | 100 | 100 | 2384695
30 | Ashuganj ST: Unit- 5
32 | Ashuganj Engines TSK | 10 | 10 | 10 | 10 | 10 | 10 | 10 | 10 | 10 | 10 | 10 | 10 | 13 | 13 | 13 | 13 | 13 | 38 |  | 38 | 38 | 38 | 38 | 38 | 38 | 38 | 453672
33 | Ashuganj CCPP 225 MW | 144 | 117 | 107 | 109 | 92 | 120 | 119 | 149 | 144 | 132 | 130 | 137 | 146 | 144 | 145 | 146 | 146 | 134 |  | 130 | 130 | 127 | 125 | 126 | 122 | 112 | 3150000
34 | Ashuganj CCPP(South) | 305 | 301 | 298 | 331 | 323 | 305 | 305 | 312 | 320 | 330 | 334 | 305 | 272 | 272 | 272 | 272 | 272 | 279 |  | 301 | 334 | 301 | 301 | 301 | 312 | 312 | 7348500
| Ashuganj CCPP(North) | 360 | 360 | 360 | 360 | 360 | 360 | 360 | 360 | 360 | 360 | 360 | 360 | 360 | 360 | 360 | 360 | 360 | 360 |  | 360 | 360 | 360 | 360 | 360 | 360 | 360 | 8973100
35 | Ashuganj (Precision) 55MW | 5 | 5 | 5 | 5 | 5 | 5 | 5 | 5 | 5 | 5 | 5 | 5 | 5 | 5 | 5 | 5 | 5 | 5 |  | 5 | 5 | 5 | 5 | 5 | 5 | 5 | 154080
36 | Chandpur CCPP | 100 | 100 | 100 | 100 | 100 | 100 | 100 | 100 | 100 | 100 | 100 | 100 | 100 | 100 | 100 | 100 | 100 | 96 |  | 100 | 100 | 96 | 95 | 100 | 100 | 100 | 2360200
37 | Tongi GT
38 | Haripur GT: Unit-1, 2
39 | Haripur 412 MW CCPP
40 | Meghnaghat CCPP 450MW
41 | Haripur Power CCPP 360MW | 356 | 360 | 357 | 356 | 354 | 362 | 359 | 354 | 356 | 352 | 347 | 351 | 318 | 320 | 342 | 319 | 304 | 353 |  | 354 | 353 | 357 | 359 | 330 | 330 | 330 | 8249000
42 | Mymensingh RPCL 210MW | 45 | 45 | 45 | 45 | 45 | 46 | 45 | 47 | 45 | 45 | 29 | 31 | 31 | 31 | 31 | 31 | 45 | 46 |  | 46 | 47 | 46 | 47 | 47 | 47 | 46 | 1027120
43 | Haripur NEPC 110MW | [16 empty] | 13 | 84 |  | 110 | 110 | 110 | 110 | 0 |  |  | 402000
44 | Fenchugonj CCPP-1 | 56 | 56 | 56 | 56 | 56 | 56 | 56 | 56 | 56 | 55 | 55 | 55 | 55 | 55 | 55 | 55 | 55 | 55 |  | 55 | 55 | 55 | 55 | 55 | 55 | 55 | 1276000
45 | Fenchugonj CCPP-2 | 60 | 60 | 60 | 60 | 30 | 30 | 30 | 30 | 30 | 30 | 30 | 30 | 30 | 30 | 30 | 30 | 30 | 30 |  | 50 | 52 | 52 | 60 | 60 | 60 | 60 | 1002000
46 | Shajibazar 330 MW | 259 | 135 | 135 | 135 | 138 | 135 | 137 | 136 | 132 | 136 | 135 | 136 | 135 | 137 | 136 | 137 | 137 | 136 |  | 137 | 136 | 136 | 135 | 136 | 137 | 137 | 3312144
47 | Shahjibazar GT: Unit- 8, 9 | 67 | 67 | 67 | 66 | 66 | 67 | 66 | 65 | 64 | 62 | 63 | 48 | 47 | 58 | 50 | 44 | 55 | 53 |  | 40 | 64 | 56 | 42 | 66 | 63 | 62 | 1433000
48 | Shahjibazar 86MW | 86 | 86 | 86 | 86 | 85 | 40 | 10 | 40 | 40 | 60 | 84 | 86 | 86 | 86 | 84 | 84 | 50 | 86 |  | 86 | 86 | 86 | 86 | 86 | 86 | 86 | 1820160
49 | Shahjibazar (EPL) 50MW | 47 | 47 | 47 | 47 | 47 | 10 | 10 | 44 | 44 | 44 | 45 | 45 | 45 | 45 | 45 | 45 | 10 | 46 |  | 47 | 47 | 47 | 47 | 47 | 47 | 47 | 978840
50 | Sylhet GT 150 MW | 80 | 80 | 80 | 100 | 130 | 90 | 90 | 90 | 88 | 88 | 98 | 98 | 78 | 98 | 78 | 78 | 98 | 127 |  | 78 | 80 | 80 | 80 | 80 | 78 | 77 | 2197670
51 | Sylhet GT 20 MW | [26 empty] | 8000
52 | Sylhet (EPL) 50MW | 44 | 46 | 46 | 45 | 45 | 45 | 46 | 45 | 44 | 43 | 42 | 45 | 45 | 43 | 43 | 43 | 42 | 46 |  | 47 | 47 | 47 | 46 | 48 | 47 | 46 | 1074940
53 | Sylhet (Desh) 10MW | 10 | 10 | 10 | 10 | 10 | 10 | 10 | 10 | 10 | 10 | 9 | 10 | 9 | 7 | 9 | 9 | 10 | 10 |  | 10 | 10 | 9 | 9 | 9 | 9 | 9 | 232200
54 | Hobiganj 11MW | 11 | 11 | 11 | 11 | 5 | 5 | 8 | 8 | 8 | 8 | 8 | 8 | 11 | 11 | 11 | 11 | 11 | 11 |  | 11 | 11 | 11 | 11 | 11 | 11 | 11 | 237024
55 | Fenchugonj (Barakatullah) 51MW | 47 | 47 | 47 | 47 | 47 | 22 | 11 | 44 | 44 | 41 | 0 |  |  |  |  | 16 | 29 | 47 |  | 50 | 50 | 50 | 50 | 50 | 50 | 50 | 798000
56 | Shahjahanulla 25 MW | 25 | 25 | 25 | 25 | 25 | 25 | 25 | 25 | 25 | 25 | 25 | 25 | 25 | 25 | 25 | 25 | 25 | 25 |  | 25 | 25 | 25 | 24 | 25 | 25 | 24 | 582792
57 | Summit Bibiana- 2 | 275 | 300 | 290 | 295 | 325 | 280 | 305 | 300 | 310 | 300 | 320 | 280 | 290 | 280 | 300 | 270 | 280 | 290 |  | 270 | 320 | 280 | 280 | 270 | 280 | 300 | 7255170
58 | Southern 55MW | 55 | 55 | 36 | 17 | 17 | 17 | 17 | 17 | 55 | 55 | 55 | 55 | 55 | 55 | 55 | 55 | 55 | 55 |  | 45 | 0 | 55 | 55 | 55 | 55 | 36 | 1036740
59 | Sikalbaha (Energis) | 24 | 8 | 8 | 8 | 8 | 8 | 8 | 8 | 10 | 30 | 36 | 40 | 40 | 40 | 40 | 50 | 50 | 50 |  | 50 | 50 | 50 | 50 | 50 | 50 | 50 | 819840
60 | Barabkunda (Regent) | 22 | 22 | 22 | 22 | 22 | 22 | 22 | 22 | 22 | 22 | 22 | 22 | 22 | 22 | 22 | 22 | 22 | 22 |  | 22 | 22 | 22 | 22 | 22 | 22 | 22 | 529970
61 | Narshingdi (Doreen) | 19 | 19 | 19 | 19 | 19 | 19 | 19 | 19 | 19 | 19 | 19 | 19 | 19 | 19 | 19 | 0 | 0 | 16 |  | 16 | 16 | 16 | 16 | 16 | 16 | 16 | 366768
62 | Tangail (Doreen) 22MW | 20 | 20 | 20 | 20 | 20 | 20 | 20 | 20 | 20 | 20 | 20 | 20 | 20 | 22 | 22 | 22 | 22 | 22 |  | 22 | 22 | 22 | 22 | 22 | 22 | 22 | 483408
63 | Tripura | 116 | 112 | 106 | 102 | 102 | 90 | 80 | 86 | 98 | 108 | 116 | 120 | 120 | 124 | 134 | 120 | 120 | 142 |  | 144 | 142 | 144 | 140 | 134 | 122 | 116 | 2818560
64 | Malancha, Ctg. EPZ (United) | 40 | 40 | 40 | 40 | 40 | 40 | 36 | 10 | 2 | 2 | 2 | 2 | 4 | 2 | 2 | 2 | 2 | 3 |  | 6 | 4 | 22 | 31 | 34 | 37 | 39 | 609120
65 | Feni (Doreen) 22MW | 19 | 19 | 19 | 19 | 19 | 19 | 19 | 19 | 19 | 19 | 19 | 19 | 19 | 19 | 19 | 19 | 19 | 19 |  | 19 | 19 | 19 | 19 | 19 | 19 | 19 | 451368
66 | Feni, Mohipal (Doreen) | 8 | 8 | 8 | 8 | 8 | 8 | 8 | 8 | 5 | 5 | 8 | 8 | 8 | 8 | 8 | 8 | 8 | 8 |  | 8 | 8 | 8 | 8 | 8 | 8 | 8 | 189900
67 | Jangalia (Summit) 33MW | 33 | 25 | 25 | 25 | 25 | 25 | 8 | 25 | 25 | 25 | 25 | 25 | 25 | 25 | 25 | 33 | 33 | 33 |  | 33 | 33 | 33 | 33 | 33 | 33 | 33 | 676500
68 | Summit Cumilla 25MW | 15 | 15 | 15 | 15 | 15 | 15 | 15 | 12 | 12 | 12 | 13 | 12 | 15 | 15 | 18 | 18 | 18 | 18 |  | 21 | 21 | 21 | 21 | 21 | 21 | 21 | 393120
69 | Summit Ashulia | 25 | 25 | 25 | 25 | 25 | 25 | 25 | 25 | 25 | 25 | 25 | 25 | 25 | 25 | 25 | 25 | 25 | 25 |  | 25 | 25 | 25 | 25 | 25 | 25 | 25 | 600000
70 | Summit Madhabdi | 32 | 32 | 32 | 32 | 32 | 32 | 32 | 32 | 32 | 32 | 10 | 10 | 10 | 10 | 10 | 28 | 27 | 27 |  | 32 | 32 | 32 | 32 | 32 | 32 | 32 | 633780
71 | Summit Maona | 25 | 25 | 25 | 25 | 25 | 25 | 25 | 25 | 25 | 25 | 25 | 25 | 25 | 25 | 25 | 25 | 25 | 25 |  | 25 | 25 | 25 | 25 | 25 | 25 | 25 | 576800
72 | Summit Rupganj | 33 | 33 | 33 | 33 | 33 | 33 | 33 | 33 | 33 | 33 | 33 | 33 | 33 | 33 | 33 | 33 | 33 | 33 |  | 33 | 33 | 33 | 33 | 33 | 33 | 33 | 823100
73 | Ghorashal (Regent)
76 | Siddhirganj (Desh) | [16 empty] | 0 | 24 |  | 100 | 100 | 100 |  |  |  |  | 237120
77 | Siddhirganj (Dutch Bangla) | 24 | 7 | 7 | 7 | 7 | 7 | 7 | 7 | 7 | 30 | 50 | 65 | 72 | 72 | 72 | 72 | 72 | 72 |  | 73 | 73 | 74 | 74 | 74 | 74 | 30 | 1168310
78 | Gazipur (RPCL) | 8 | 8 | 8 | 8 | 8 | 8 | 8 | 8 | 10 | 26 | 25 | 32 | 42 | 42 | 42 | 42 | 42 | 42 |  | 42 | 42 | 42 | 42 | 42 | 42 | 8 | 669912
79 | Kodda 149 MW | [10 empty] | 0 | 16 | 16 | 16 | 16 | 16 | 32 | 120 |  | 149 | 149 | 149 | 149 | 82 | 32 | 0 | 735360
80 | Jamalpur 95MW | 7 | 7 | 7 | 7 | 7 | 7 | 7 | 7 | 7 | 7 | 7 | 7 | 7 | 21 | 21 | 21 | 23 | 47 |  | 64 | 64 | 64 | 64 | 32 | 32 | 7 | 542400
81 | Lakdhanvi 52 MW | [8 empty] | 0 | 7 | 13 | 46 | 52 | 52 | 52 | 47 | 52 | 52 |  | 52 | 52 | 52 | 52 | 52 | 52 | 25 | 680597
82 | Madanganj 102MW | 15 | 15 | 15 | 0 |  |  |  | 0 | 14 | 32 | 50 | 85 | 95 | 95 | 97 | 97 | 97 | 98 |  | 100 | 80 | 80 | 81 | 80 | 80 | 98 | 1374792
83 | Pagla (DPA ) | 10 | 46 | 46 | 46 | 46 | 45 | 0 |  | 0 | 21 | 20 | 10 | 10 | 10 | 10 | 10 | 10 | 50 |  | 40 | 41 | 10 | 43 | 43 | 43 | 42 | 566940
84 | B.Baria (Aggreko) 85MW | 85 | 85 | 85 | 85 | 85 | 85 | 40 | 85 | 85 | 85 | 85 | 85 | 85 | 85 | 85 | 85 | 50 | 85 |  | 85 | 85 | 85 | 85 | 85 | 85 | 85 | 1374792
85 | Keraniganj (Powerpac) 100MW | [7 empty] | 0 | 3 | 10 | 36 | 77 | 85 | 85 | 86 | 86 | 86 | 95 |  | 100 | 100 | 100 | 100 | 50 | 37 | 10 | 1138406
86 | Meghnaghat CCPP(Summit)
87 | Meghnaghat (IEL) | 40 | 7 | 7 | 7 | 7 | 7 | 7 | 7 | 8 | 44 | 68 | 100 | 100 | 100 | 100 | 100 | 100 | 100 |  | 100 | 100 | 100 | 100 | 96 | 93 | 72 | 1507200
88 | Ghorashal 78MW (MAX)
90 | Ashuganj (United) 53MW | 5 | 5 | 5 | 5 | 5 | 5 | 5 | 5 | 5 | 5 | 5 | 5 | 5 | 5 | 5 | 5 | 5 | 5 |  | 5 | 5 | 5 | 5 | 5 | 5 | 5 | 120000
91 | Juldah (Acorn) | 90 | 90 | 60 | 30 | 30 | 30 | 30 | 45 | 90 | 78 | 78 | 78 | 82 | 90 | 90 | 90 | 90 | 90 |  | 100 | 100 | 100 | 90 | 90 | 80 | 90 | 1783560
92 | Fenchuganj (EPL) 44MW | 50 | 50 | 50 | 50 | 50 | 50 | 50 | 50 | 50 | 47 | 47 | 50 | 50 | 50 | 50 | 50 | 50 | 50 |  | 50 | 50 | 50 | 50 | 47 | 50 | 50 | 1191000
93 | Ashuganj (Midland) 51MW
94 | Gagnagar (Orion) | [5 empty] | 0 | 3 | 7 | 7 | 7 | 24 | 50 | 102 | 102 | 102 | 102 | 102 | 102 |  | 102 | 102 | 102 | 102 | 50 | 7 | 7 | 1151568
95 | Patenga 50MW | 37 | 6 | 6 | 6 | 6 | 6 | 6 | 6 | 6 | 18 | 28 | 40 | 44 | 45 | 46 | 39 | 42 | 46 |  | 46 | 46 | 46 | 45 | 45 | 45 | 45 | 711840
96 | Chattogram ECPV 108 MW | 20 | 12 | 12 | 12 | 12 | 12 | 12 | 12 | 12 | 15 | 60 | 83 | 83 | 97 | 98 | 98 | 98 | 98 |  | 98 | 98 | 98 | 98 | 99 | 99 | 99 | 1480320
97 | Katpotti 51 MW | 6 | 6 | 6 | 6 | 6 | 6 | 5 | 6 | 6 | 6 | 6 | 6 | 6 | 6 | 6 | 6 | 6 | 6 |  | 18 | 39 | 39 | 39 | 39 | 19 | 6 | 293616
98 | Bosila 108MW | 48 | 48 | 48 | 48 | 48 | 8 | 8 | 16 | 40 | 38 | 38 | 41 | 46 | 46 | 46 | 46 | 46 | 46 |  | 46 | 46 | 46 | 46 | 46 | 8 | 8 | 935040
99 | Madanganj-55 MW | 15 | 15 | 15 | 0 |  |  |  | 0 | 12 | 55 | 52 | 45 | 40 | 43 | 55 | 55 | 55 | 55 |  | 55 | 55 | 55 | 55 | 55 | 55 | 55 | 863140
100 | Northern 55 MW | 55 | 18 | 18 | 18 | 18 | 18 | 18 | 18 | 26 | 36 | 36 | 56 | 56 | 56 | 55 | 55 | 55 | 55 |  | 55 | 55 | 55 | 55 | 56 | 18 | 18 | 945386
101 | Kushiara 163 MW CCPP GT | 130 | 163 | 130 | 163 | 163 | 100 | 163 | 163 | 163 | 163 | 163 | 130 | 100 | 163 | 163 | 100 | 100 | 163 |  | 130 | 130 | 130 | 130 | 130 | 130 | 130 | 3449937
102 | Sarishabari (Solar) | [5 empty] | 0 | 0.3 | 0.8 | 1.3 | 1.8 | 2 | 2 | 1 | 1 | 1 | 0 | 0 | [9 empty] | 13350
103 | Banco Energy 54MW | 54 | 54 | 36 | 18 | 18 | 18 | 18 | 18 | 20 | 54 | 54 | 54 | 54 | 54 | 54 | 54 | 54 | 54 |  | 54 | 54 | 54 | 54 | 54 | 54 | 54 | 1069200
104 | APR Energy , Keranigonj | [16 empty] | 0 | 50 |  | 0 | [6 empty] | 52414
105 | Bramhangoan 100 MW (Aggreko) | [16 empty] | 0 | 95 |  | 71 | 20 | 0 |  |  |  |  | 142339
106 | United Mymensingh PPL | 175 | 175 | 178 | 55 | 55 | 17 | 17 | 74 | 120 | 139 | 168 | 178 | 185 | 175 | 187 | 185 | 194 | 200 |  | 200 | 200 | 200 | 200 | 200 | 200 | 200 | 3741600
112 | Aggreko Aurahati 100MW | [17 empty] | 101 |  | 101 | 50 | 0 |  |  |  |  | 176001
114 | Summit Gazipur-1 150MW | 112 | 80 | 82 | 60 | 47 | 47 | 48 | 48 | 89 | 112 | 113 | 113 | 113 | 113 | 113 | 113 | 113 | 113 |  | 113 | 97 | 97 | 97 | 99 | 96 | 113 | 2255040
115 | Juldah 100 MW Unit-3
116
117
118
120 | Eastern Zone Total | 5633 | 5482 | 5224 | 5179 | 5128 | 4805.7 | 4728.4 | 4967 | 5212 | 5543.7 | 5732 | 5986 | 6077 | 6117 | 6192 | 6028 | 6007.49 | 7201 | 0 | 7278 | 7141 | 7016 | 6922 | 6555 | 6217 | 5917 | 141649452
121
122
123 | Khulna 60MW
124 | Khulna (KPCL-1 & 3)
125 | Khulna (KPCL-2) | 0 | [6 empty] | 25 | 49 | 49 | 66 | 82 | 82 | 82 | 89 | 97 | 113 | 113 |  | 112 | 112 | 112 | 112 | 49 | 16 | 16 | 1286400
126
127 | Khulna (Aggreeco) 55MW
128 | Faridpur Peaking | [16 empty] | 2 | 22 |  | 30 | 30 | 30 | 28 | 0 |  |  | 105600
Khulna CCPP 225MW
129 | Labon Chora 105 MW | 90 | 42 | 36 | 18 | 18 | 0 |  |  | 0 | 18 | 18 | 72 | 90 | 90 | 90 | 90 | 91 | 91 |  | 91 | 91 | 91 | 97 | 54 | 54 | 54 | 1272000
130
131
132
133
| Summit Barisal 110 MW | 64 | 32 | 32 | 16 | 16 | 16 | 16 | 16 | 16 | 16 | 26 | 32 | 32 | 48 | 48 | 16 | 16 | 80 |  | 110 | 80 | 80 | 48 | 48 | 48 | 48 | 919680
136 | Barisal GT: Unit-1, 2
137 | Bhola Aggreko 95MW | 95 | 97 | 97 | 98 | 96 | 98 | 96 | 71 | 72 | 86 | 92 | 95 | 95 | 97 | 92 | 88 | 53 | 91 |  | 96 | 97 | 97 | 97 | 97 | 97 | 97 | 2173526
| Bhola CCPP 194MW | 183 | 171 | 184 | 183 | 183 | 185 | 184 | 182 | 183 | 183 | 182 | 162 | 176 | 161 | 181 | 159 | 174 | 183 |  | 155 | 182 | 177 | 181 | 184 | 184 | 186 | 4349670
140 | Bhola (Venture) 33MW | 18 | 17 | 17 | 16 | 16 | 11 | 11 | 11 | 11 | 12 | 12 | 20 | 21 | 22 | 22 | 20 | 20 | 28 |  | 28 | 28 | 28 | 27 | 28 | 26 | 25 | 458500
141 | Bangla Trak Noapara | [17 empty] | 77 |  | 50 | 0 | [5 empty] | 113280
142 | Noapara (KZA) 40MW | 0 | [6 empty] | 16 | 16 | 16 | 40 | 40 | 40 | 40 | 40 | 40 | 40 | 40 |  | 40 | 40 | 40 | 40 | 40 | 40 | 32 | 577500
143 | Gopalganj Peaking | [7 empty] | 5 | 8 | 10 | 6 | 7 | 10 | 10 | 11 | 25 | 40 | 60 |  | 82 | 75 | 75 | 60 | 25 | 6 | 7 | 416000
144 | Bheramara GT-1,2,3
145
146 | Bheramara HVDC | 758 | 758 | 758 | 672 | 563 | 564 | 563 | 564 | 758 | 758 | 758 | 753 | 753 | 753 | 753 | 753 | 753 | 753 |  | 758 | 757 | 757 | 758 | 758 | 753 | 753 | 16834181
147 | Bheramara 360 MW | 390 | 390 | 390 | 420 | 425 | 370 | 390 | 422 | 420 | 380 | 410 | 417 | 415 | 360 | 360 | 300 | 300 | 415 |  | 350 | 380 | 380 | 380 | 350 | 350 | 350 | 9494208
148
149
150 | Barapukuria Unit-1
151 | Barapukuria Unit-2
152 | Barapukuria Unit-3 | 150 | 150 | 150 | 150 | 150 | 150 | 150 | 150 | 150 | 150 | 150 | 150 | 150 | 150 | 150 | 150 | 150 | 151 |  | 150 | 150 | 150 | 150 | 150 | 150 | 150 | 3651100
153 | Baghabari GT 71MW
156 | Baghabari GT 100MW
| Baghabari Peaking 50MW | [17 empty] | 43 |  | 43 | 43 | 43 | 43 | 0 |  |  | 156273
157 | Sirajgonj Unit-1 225MW (Gas) | 188 | 188 | 188 | 188 | 190 | 188 | 188 | 189 | 186 | 192 | 203 | 189 | 177 | 177 | 171 | 154 | 170 | 189 |  | 176 | 181 | 182 | 180 | 176 | 180 | 183 | 4668354
158 | Sirajgonj Unit-1 225MW (Oil)
| Sirajgonj Unit-2 225MW (Gas) | 179 | 186 | 184 | 180 | 205 | 186 | 191 | 184 | 184 | 183 | 200 | 220 | 220 | 220 | 220 | 220 | 220 | 220 |  | 220 | 220 | 220 | 220 | 220 | 220 | 220 | 5085391
Sirajgonj Unit-2 225MW (Oil)
159 | Sirajgonj Unit-3 225 MW(Gas)
Sirajgonj Unit-3 225 MW(Oil)
160 | Sirajgonj Unit-4 414 MW(Gas)
161 | Bera Peaking | 0 | [15 empty] | 10 | 55 |  | 55 | 54 | 54 | 54 | 34 | 0 |  | 240926
162 | Bogra (GBB) | 22 | 22 | 22 | 21 | 18 | 17 | 21 | 22 | 22 | 20 | 18 | 18 | 22 | 21 | 18 | 18 | 22 | 22 |  | 22 | 22 | 22 | 22 | 22 | 22 | 22 | 478800
163 | Bogra (EPL) | 5 | 5 | 5 | 5 | 5 | 5 | 5 | 5 | 5 | 5 | 5 | 5 | 5 | 5 | 5 | 5 | 5 | 5 |  | 5 | 5 | 5 | 5 | 5 | 5 | 5 | 112788
164 | Ullapara (Summit) | 8 | 8 | 8 | 8 | 8 | 5 | 5 | 5 | 8 | 5 | 5 | 5 | 5 | 5 | 8 | 8 | 8 | 8 |  | 8 | 8 | 8 | 5 | 5 | 5 | 8 | 166590
165 | Amnura 50MW | 50 | 50 | 50 | 50 | 50 | 50 | 50 | 50 | 50 | 50 | 50 | 50 | 50 | 50 | 50 | 50 | 24 | 50 |  | 50 | 50 | 50 | 50 | 50 | 50 | 50 | 1132520
166 | Katakhali (Northern) | 43 | 16 | 0 |  |  |  |  | 8 | 8 | 8 | 25 | 34 | 43 | 43 | 35 | 35 | 8 | 35 |  | 35 | 35 | 35 | 43 | 43 | 43 | 35 | 552736
167 | Katakhali Peaking | 0 | [15 empty] | 0 | 36 |  | 37 | 38 | 40 | 37 | 37 | 37 | 0 | 245577
168 | Santahar Peaking | 0 | [16 empty] | 40 |  | 43 | 42 | 42 | 42 | 0 |  |  | 160579
169 | Rajlanka 52 MW | 0 | [6 empty] | 8 | 8 | 8 | 16 | 16 | 16 | 16 | 16 | 16 | 16 | 43 |  | 47 | 52 | 52 | 52 | 8 | 8 | 8 | 345600
170 | Chapainawabganj-100 MW | 0 | [16 empty] | 80 |  | 92 | 93 | 93 | 93 | 93 | 93 | 60 | 565908
171
172
173 | Rangpur GT | [17 empty] | 17 |  | 17 | 15 | 17 | 18 |  |  |  | 62000
175 | Saidpur GT | [17 empty] | 18 |  | 18 | 18 | 18 | 18 |  |  |  | 67000
176
177
178
178 | Western Zone Total | 2243 | 2132 | 2121 | 2025 | 1943 | 1845 | 1870 | 1933 | 2154 | 2149 | 2282 | 2367 | 2402 | 8467 | 8551 | 8272 | 2235 | 2965 | 0 | 2920 | 2898 | 2898 | 2860 | 2476 | 2387 | 2309 | 55692687