## Forecast
[5 empty] | Power Grid Company of Bangladesh Ltd. | [10 empty] | QF-LDC-07
|  |  | Report on forecasted generation & Demand of national grid on | [6 empty] | 2018-10-22 | Monday
|  | Date (day): | 2018-10-22 |  | Monday
| Probable Maximum |  | Generation : |  | (a) At Day Peak Hour : | 10268 | MW |  |  | (b) At Evening Peak Hour : |  | 12109 | MW
Sl. | [6 empty] | Present | Actual Generation |  | Forecasted Available Gen. on |  | Ev. Peak Gen.Shortage |  | Plants under |  | Probable
No. | Name of the Power Station |  | Fuel | Producer | Installed Capacity |  | Capacity | On | 2018-10-21 | 2018-10-22 | during | for Fuel | for plant. S/D | Shut down (date)/ |  | Start up
[8 empty] | Day Peak | Ev. Peak | Day Peak | Ev. Peak | Limitation | M/C Problem | Remarks |  | Date
[5 empty] | Unit No. X Capacity | MW | MW | MW | MW | MW | MW | MW | MW
1 | Ghorasal ST: Unit-1,2 |  | Gas | PDB | 2*55 | 110 | 85 | 68 | 68 | 68 | 68 | 17 |  | Gas shortage
| Ghorasal ST: Unit-3 |  | Gas | PDB | 1*210 | 210 | 170 | 0 | 0 | 0 | 0 |  | 170 | Under maint.
| Ghorasal Unit-4 GT |  | Gas | PDB | 1*210 | 210 | 180 | 0 | 0 | 0 | 100 |  |  | On test.
| Ghorasal ST: Unit-5 |  | Gas | PDB | 1*210 | 210 | 190 | 110 | 110 | 0 | 0 |  | 190 | Gas shortage
2 | Ghorasal ST: Unit-7 |  | Gas | PDB | 1*243+1*122 | 365 | 365 | 350 | 200 | 365 | 365
3 | Ghorashal 78MW (MAX) |  | Gas | QRPP | 2*40 | 78 | 78 | 72 | 20 | 78 | 78
4 | Ghorashal (Regent) |  | Gas | IPP | 34*3.35 | 108 | 108 | 94 | 22 | 94 | 94 |  | 14 | Engine problem
5 | Haripur GT: Unit-1, 2 |  | Gas | SBU, PDB | 2*32 | 64 | 40 | 20 | 20 | 20 | 20 | 20 |  | Gas shortage
6 | Haripur 412 MW CCPP |  | Gas | EGCB | 1*273+1*139 | 412 | 412 | 0 | 0 | 0 | 0 |  | 412 | Under maint. |  | 2018-01-12
7 | Haripur NEPC 110MW |  | HFO | IPP | 8*15 | 110 | 110 | 0 | 110 | 110 | 110
8 | Haripur Power CCPP 360MW |  | Gas | IPP | 1*235+1*125 | 360 | 360 | 348 | 335 | 360 | 360
9 | Meghnaghat CCPP 450MW |  | Gas | IPP | 2*150+1*150 | 450 | 450 | 0 | 0 | 0 | 0 |  | 450 | Under maint. |  | 2018-03-11
10 | Meghnaghat (IEL) |  | HFO | QRPP | 12*8.9 | 100 | 100 | 7 | 100 | 100 | 100
11 | Meghnaghat CCPP(Summit) |  | HSD | IPP | 2*110+1*110 | 305 | 305 | 0 | 0 | 0 | 0 |  |  | Reserve
12 | Madanganj 102MW |  | HFO | QRPP | 6*17 | 102 | 100 | 54 | 100 | 100 | 100
13 | Madanganj-55 MW |  | HFO | (IPP) | 3*17.08+1*11.3 | 55 | 55 | 55 | 55 | 55 | 55
14 | Keraniganj (Powerpac) 100MW |  | HFO | QRPP | 8*13.45 | 100 | 100 | 30 | 100 | 100 | 100
15 | Narshingdi (Doreen) |  | Gas | SIPP, REB | 8*2.90 | 22 | 22 | 19 | 19 | 22 | 22
16 | Siddhirgonj ST 210MW |  | Gas | PDB | 1*210 | 210 | 115 | 0 | 25 | 0 | 0 |  | 115 | Gas shortage
17 | Siddhirgonj GT Unit-1& 2 |  | Gas | EGCB | 2*105 | 210 | 210 | 185 | 150 | 180 | 180
18 | Siddhirganj (Desh) |  | HSD | QRPP | 96*1.2 | 100 | 100 | 0 | 100 | 100 | 100
19 | Siddhirganj (Dutch Bangla) |  | HFO | QRPP | 12*8.9 | 100 | 100 | 50 | 81 | 84 | 84 |  | 16 | Engine problem
20 | Siddhirganj CCPP-335 MW |  | Gas | EGCB | 1*217 | 217 | 217 | 216 | 220 | 222 | 222
21 | Pagla (DPA ) |  | HSD | QRPP | 100*0.5 | 50 | 50 | 46 | 46 | 50 | 50
22 | Gagnagar (Orion) |  | HFO | IPP | 12*8.924 | 102 | 102 | 41 | 102 | 102 | 102
23 | Katpotti 51 MW |  | HFO | IPP | 7*7.9 | 51 | 51 | 6 | 40 | 40 | 40 |  | 11 | Engine problem
24 | Banco Energy 54MW |  | HFO | IPP | 3*18 | 54 | 54 | 54 | 54 | 54 | 54
25 | Kodda 149 MW |  | HFO | BPDB-RPCL | 9*17.06 | 149 | 149 | 16 | 149 | 149 | 149
26 | Northern 55 MW |  | HFO | IPP | 3*19.3 | 55 | 55 | 37 | 55 | 55 | 55
27 | Southern 55MW |  | HFO | IPP | 3*19.3 | 55 | 55 | 55 | 55 | 55 | 55
28 | Bosila 108MW |  | HFO | IPP | 12*8.775+1*3.5 | 108 | 108 | 49 | 49 | 50 | 50 |  | 58 | Engine problem
29 | Summit Power,(Madhabdi+Ashulia) |  | Gas | SIPP,REB | 3*3.67+4*8.73 | 80 | 80 | 57 | 57 | 57 | 57 |  | 23 | Engine problem
30 | Summit Maona |  | Gas | SIPP,REB | 4*8.73 | 33 | 33 | 25 | 25 | 25 | 25 |  | 8 | Engine problem
31 | Summit Rupganj |  | Gas | SIPP,REB | 4*8.73 | 33 | 33 | 33 | 33 | 33 | 33
32 | Gazipur (RPCL) |  | HFO | IPP | 6*8.9 | 52 | 52 | 25 | 34 | 43 | 43 |  | 9 | Engine problem
33 | Tongi GT |  | Gas | PDB | 1* 105 | 105 | 105 | 0 | 0 | 0 | 0 | 105 |  | Gas shortage
34 | Summit Gazipur |  | HFO | IPP | 18*17.076 | 300 | 300 | 170 | 291 | 270 | 300
35 | APR Energy , Keranigonj |  | HSD | IPP | 236*1.4 | 300 | 300 | 0 | 0 | 100 | 300
36 | Bramhangoan 100 MW (Aggreko) |  | HSD | IPP | 100 | 100 | 100 | 0 | 0 | 0 | 100
37 | Aggreko Aurahati 100MW |  | HSD | IPP | 0.85*23+0.95*91 | 100 | 100 | 0 | 11 | 0 | 100
38 | Summit Gazipur-1 150MW |  | HFO | IPP | 149 MW | 149 | 149 | 98 | 116 | 110 | 115 |  | 34 | Engine problem
| Dhaka area Total |  |  |  |  | 6084 | 5848 | 2390 | 2952 | 3251 | 3786 | 142 | 1510
39 | Chittagong ST-1 (Raozan) |  | Gas | PDB | 1*210 | 210 | 180 | 150 | 150 | 150 | 150 | 30 |  | Gas shortage
| Chittgong ST-2 (Raozan) |  | Gas | PDB | 1*210 | 210 | 180 | 150 | 150 | 150 | 150 | 30 |  | Gas shortage
40 | Raozan 25 MW (RPCL) |  | HFO | IPP | 3*8.9 | 25 | 25 | 0 | 25 | 25 | 25
| Teknaf Solartech 20MW |  | Solar | Teknaf Solartech Energy Ltd. | 28MW | 0 | 0 | 15 | 0 | 20 | 0
41 | Patenga 50MW |  | HFO | IPP | 8*6.98 | 50 | 50 | 18 | 30 | 24 | 30 |  | 8 | Engine problem
42 | Kaptai Hydro: Unit-1,2,3,4, 5 |  | Hydro | PDB | 2*40+3*50 | 230 | 230 | 90 | 135 | 130 | 135 |  | 90 | #2,4 Under maint.
43 | Sikalbaha ST 60MW |  | Gas | PDB | 1*60 | 60 | 40 | 0 | 0 | 0 | 0 |  | 40 | Under S/D
44 | Sikalbaha 225MW |  | Gas/HSD | PDB | 1*150+1*175 | 225 | 225 | 230 | 205 | 217 | 225
45 | Sikalbaha Peaking GT |  | Gas/HSD | PDB | 1*150 | 150 | 150 | 0 | 0 | 0 | 0 | 150 |  | Gas shortage
46 | Sikalbaha (Energis) |  | HFO | RPP | 4*12.5+2*11.9+1*3+1*1.5 | 51 | 51 | 40 | 50 | 50 | 50
47 | Hathazari peaking |  | HFO | PDB | 11*8.9 | 98 | 98 | 0 | 83 | 0 | 80
48 | Dohazari Peaking |  | HFO | PDB | 6*17 | 102 | 102 | 0 | 51 | 0 | 51
49 | Juldah (Acorn) |  | HFO | QRPP | 8*13.45 | 100 | 100 | 90 | 100 | 100 | 100
50 | Barabkunda (Regent) |  | Gas | SIPP, PDB | 8*2.90 | 22 | 22 | 19 | 22 | 22 | 22
* | Malancha, Ctg. EPZ (United) |  | Gas |  | 5*8.73+3*9.34 |  | 0 | 2 | 19 | 15 | 20
51 | Chittagong ECPV 108 MW |  | HFO | IPP | 16*7 | 108 | 108 | 12 | 99 | 100 | 100
| Chittagong area Total |  |  |  |  | 1641 | 1561 | 816 | 1119 | 1003 | 1138 | 210 | 138
52 | Ashuganj ST: Unit- 3 |  | Gas | APSCL | 1*150 | 150 | 135 | 0 | 120 | 100 | 100 | 35 |  | Gas shortage
| Ashuganj ST: Unit- 4 |  | Gas | APSCL | 1*150 | 150 | 129 | 0 | 130 | 110 | 110 | 19 |  | Gas shortage
| Ashuganj ST: Unit- 5 |  | Gas | APSCL | 1*150 | 150 | 134 | 0 | 0 | 0 | 0 |  | 134 | Gas shortage
53 | Ashuganj CCPP 225 MW |  | Gas | APSCL | 1*142+1*75 | 221 | 221 | 0 | 0 | 0 | 150 |  |  | FGMO
54 | Ashuganj CCPP(North) |  | Gas | APSCL | 1*360 | 360 | 360 | 360 | 360 | 360 | 360
55 | Ashuganj CCPP(South) |  | Gas | APSCL | 1*360 | 360 | 360 | 338 | 305 | 360 | 360 |  |  | FGMO
56 | Ashuganj Engines TSK |  | Gas | APSCL | 14*3.968 | 53 | 45 | 41 | 41 | 41 | 41
57 | Ashuganj (Precision) 55MW |  | Gas | RPP | 15*4 | 55 | 55 | 5 | 5 | 5 | 5 | 50 |  | Gas shortage
58 | Ashuganj (United) 53MW |  | Gas | QRPP | 14*4 | 53 | 53 | 53 | 5 | 5 | 5 | 48 |  | Gas Shortage
59 | Ashuganj 195MW Modular |  | Gas | IPP | 20*9.73+1*16 | 195 | 195 | 187 | 130 | 130 | 68 | 65 |  | Gas shortage
60 | Ashuganj (Midland) 51MW |  | Gas | IPP | 6*9.34 | 51 | 51 | 0 | 0 | 0 | 0 |  | 51 | Devolopment work.
61 | B.Baria (Aggreko) 85MW |  | Gas | QRPP | 86*1.10 | 85 | 85 | 85 | 85 | 60 | 85
62 | Daudkandi Peaking 52MW |  | HFO | PDB | 6*8.92 | 52 | 52 | 0 | 50 | 0 | 50
63 | Chandpur CCPP |  | Gas | PDB | 1*106+1*57 | 163 | 163 | 100 | 100 | 100 | 100 |  | 57 | ST Under maint.
64 | Feni (Doreen) 22MW |  | Gas | SIPP, PDB | 8*2.90 | 22 | 22 | 19 | 19 | 19 | 19
65 | Feni, Mohipal (Doreen) |  | Gas | SIPP, REB | 4*2.90 | 11 | 11 | 5 | 8 | 11 | 11
** | Tripura |  |  | Imported power | 0 | 160 | 160 | 108 | 144 | 115 | 142
66 | Jangalia (Summit) 33MW |  | Gas | SIPP, PDB | 4*8.73 | 33 | 33 | 33 | 33 | 33 | 33
67 | Lakdhanvi 52 MW |  | HFO | IPP | 6*8.92 | 52 | 52 | 0 | 25 | 0 | 52
68 | Summit Comilla 25MW |  | Gas | SIPP, PDB | 3*3.67+2*6.97 | 25 | 25 | 15 | 15 | 20 | 20 |  | 5 | Engine problem
69 | Daudkandi bangla trak |  | HSD | IPP | 154*1.4 | 200 | 200 | 0 | 10 | 100 | 200
| Comilla Area Total |  |  |  |  | 2601 | 2541 | 1349 | 1585 | 1569 | 1911 | 217 | 247
70 | Mymensingh RPCL 210MW |  | Gas | IPP | 4*35+1*70 | 210 | 202 | 65 | 63 | 98 | 98 | 104 |  | Gas shortage
71 | Tangail (Doreen) 22MW |  | Gas | SIPP, PDB | 8*2.90 | 22 | 22 | 20 | 22 | 22 | 22
72 | Jamalpur 95MW |  | HFO | IPP | 12*8.924 | 95 | 95 | 35 | 70 | 73 | 73 |  | 22 | Engine problem.
73 | Sarishabari (Solar) |  | Solar | IPP | 1*3 | 3 | 3 | 1.9 | 0 | 2 | 0
74 | United Mymensingh PPL |  | HFO | IPP | 200 | 200 | 200 | 170 | 185 | 150 | 185 |  | 15 | Engine problem
| Mymensingh Area Total |  |  |  |  | 530 | 522 | 291.9 | 340 | 345 | 378 | 104 | 22
75 | Fenchugonj CCPP-1 |  | Gas | PDB | 2*32+1*33 | 97 | 70 | 54 | 54 | 60 | 60
76 | Fenchugonj CCPP-2 |  | Gas | PDB | 2*35+1*35 | 104 | 90 | 44 | 60 | 60 | 60
77 | Kushiara 163 MW CCPP GT |  | Gas | IPP | 1*109+1*54 | 163 | 163 | 130 | 163 | 163 | 163
78 | Shajibazar 330 MW |  | Gas | PDB | 3*110 | 330 | 330 | 273 | 271 | 330 | 330
79 | Fenchugonj (Barakatullah) 51MW |  | Gas | RPP | 19*2.90 | 51 | 51 | 43 | 49 | 40 | 40
80 | Fenchuganj (EPL) 44MW |  | Gas | RPP | 12*3.3+5*2 | 44 | 44 | 50 | 50 | 44 | 44
81 | Hobiganj 11MW |  | Gas | SIPP, REB | 4*2.90 | 11 | 11 | 11 | 11 | 11 | 11
82 | Shahjibazar GT: Unit- 8, 9 |  | Gas | PDB | 2*35 | 70 | 66 | 62 | 65 | 66 | 66
83 | Shahjibazar 86MW |  | Gas | RPP | 32*2.90 | 86 | 86 | 84 | 86 | 86 | 86
84 | Shahjibazar (EPL) 50MW |  | Gas | RPP | 27*2.0 | 50 | 50 | 45 | 46 | 46 | 46
85 | Sylhet GT 150 MW |  | Gas | PDB | 1*142 | 142 | 142 | 98 | 80 | 130 | 130
86 | Sylhet GT 20 MW |  | Gas | PDB | 1*20 | 20 | 20 | 18 | 19 | 20 | 20
87 | Sylhet (EPL) 50MW |  | Gas | RPP | 27*2 | 50 | 50 | 42 | 46 | 46 | 46
88 | Shahjahanulla 25 MW |  | Gas | SIPP, REB | 3*9.34 | 25 | 25 | 25 | 25 | 25 | 25
89 | Summit Bibiana- 2 |  | Gas | IPP | 1*222+1*119 | 341 | 341 | 310 | 300 | 341 | 341
90 | Sylhet (Desh) 10MW |  | Gas | RPP | 6*1.95 | 10 | 10 | 10 | 10 | 10 | 10
| Sylhet Area Total |  |  |  |  | 1594 | 1549 | 1299 | 1335 | 1478 | 1478 | 0 | 0
91 | Bheramara GT-1,2,3 |  | HSD | PDB | 3*20 | 60 | 46 | 0 | 0 | 0 | 30
| Bheramara (HVDC ) |  | 0 | Imported power | 2*500 | 1000 | 1000 | 742 | 745 | 761 | 761
92 | Khulna (KPCL-1 & 3) |  | HFO | IPP | 19*6.5 | 110 | 110 | 0 | 0 | 0 | 0 |  |  | Contract expired
93 | Khulna (KPCL-2) |  | HFO | QRPP | 7*17 | 115 | 115 | 16 | 80 | 115 | 115
94 | Faridpur Peaking |  | HFO | PDB | 8*6.89 | 54 | 54 | 0 | 30 | 0 | 40
95 | Khulna CCPP 225MW |  | HSD | NWPGCL | 1*150+1*75 | 230 | 230 | 0 | 0 | 0 | 225
96 | Gopalganj Peaking |  | HFO | PDB | 16*6.98 | 109 | 109 | 10 | 70 | 0 | 80
97 | Bheramara 360 MW |  | Gas | NWPGCL | 1*278+1*132 | 410 | 410 | 370 | 420 | 410 | 410
98 | Noapara (KZA) 40MW |  | HFO | QRPP | 5*8.5 | 40 | 40 | 32 | 32 | 40 | 40
| Khulna (Aggreeco) 55MW |  | HSD | QRPP | 71*0.85 | 55 | 0 | 0 | 0 | 0 | 0 |  |  | Contract Expired
99 | Bangla Trak Noapara |  | HSD | IPP | 70*1.4 | 100 | 100 | 0 | 50 | 0 | 100
| Labon Chora 105 MW |  | HFO | IPP | 105 | 0 | 0 | 36 | 72 | 50 | 105
| Khulna Area Total |  |  |  |  | 2283 | 2214 | 1206 | 1499 | 1376 | 1906 | 0 | 0
100 | Summit Barisal 110 MW |  | HFO | IPP | 7*17.076 | 110 | 110 | 16 | 96 | 80 | 110
101 | Barisal GT: Unit-1, 2 |  | HSD | PDB | 2*20 | 40 | 30 | 0 | 0 | 0 | 30
102 | Bhola (Venture) 33MW |  | Gas | RPP | 1*34.50 | 33 | 33 | 14 | 23 | 30 | 30
103 | Bhola CCPP 194MW |  | Gas | PDB | 2*63+1*68 | 194 | 194 | 181 | 178 | 188 | 188
104 | Bhola Aggreko 95MW |  | Gas | QRPP | 96*1.10 | 95 | 95 | 75 | 98 | 95 | 95
| Barisal Area Total |  |  |  |  | 472 | 462 | 286 | 395 | 393 | 453 | 0 | 0
105 | Baghabari GT 71MW |  | Gas | PDB | 1*71 | 71 | 71 | 0 | 0 | 0 | 0 | 71 |  | Gas shortage
| Baghabari GT 100MW |  | Gas | PDB | 1*100 | 100 | 100 | 0 | 0 | 0 | 0 |  | 100 | Under maint.
106 | Baghabari Peaking 50MW |  | HFO | PDB | 6*8.9 | 52 | 52 | 0 | 43 | 0 | 50
107 | Bera Peaking |  | HFO | PDB | 9*8.29 | 71 | 71 | 0 | 41 | 0 | 40
108 | Amnura 50MW |  | HFO | QRPP | 7*7.79 | 50 | 50 | 12 | 50 | 50 | 50
109 | Katakhali (Northern) |  | HFO | QRPP | 6*8.9 | 50 | 50 | 16 | 43 | 43 | 43 |  | 7 | Engine problem
110 | Katakhali Peaking |  | HFO | PDB | 6*8.7 | 50 | 50 | 0 | 38 | 0 | 40
111 | Sirajgonj Unit-1 225MW |  | Gas/HSD | NWPGCL | 1*150+1*75 | 210 | 210 | 184 | 218 | 210 | 210
112 | Sirajgonj Unit-2 225MW |  | Gas/HSD | NWPGCL | 1*150+1*75 | 220 | 220 | 189 | 220 | 220 | 220 |  |  | On test
113 | Sirajgonj Unit-3 225MW |  | Gas/HSD | NWPGCL | 1*150+1*75 | 141 | 141 | 0 | 0 | 0 | 0 |  |  | Gas shortage
| Sirajgonj Unit-4 414 MW(Gas) |  | Gas | SNWPGCL | 1*272+1*132 | 0 | 0 | 0 | 0 | 0 | 0 |  |  | On test.
114 | Santahar Peaking |  | HFO | PDB | 6*8.7 | 50 | 50 | 0 | 35 | 0 | 42
115 | Bogra (GBB) |  | Gas | RPP | 6*4 | 22 | 22 | 21 | 22 | 22 | 22
116 | Bogra (EPL) |  | Gas | RPP | 5*3.3+5*2 | 20 | 10 | 5 | 5 | 5 | 5 |  | 5 | Engine problem
117 | Ullapara (Summit) |  | Gas | SIPP, REB | 4*2.90 | 11 | 11 | 8 | 8 | 8 | 8 |  | 3 | Engine problem
118 | Rajlanka 52 MW |  | HFO | IPP | 6*8.92 | 52 | 52 | 0 | 52 | 52 | 52
119 | Chapainawabganj-100 MW |  | HFO | PDB | 12*8.924 | 104 | 104 | 0 | 100 | 93 | 93
| Rajshahi Area Total |  |  |  |  | 1274 | 1264 | 435 | 875 | 703 | 875 | 71 | 115
120 | Barapukuria Unit-1 |  | Coal | PDB | 1*125 | 125 | 85 | 0 | 0 | 0 | 0 |  | 85 | Under maint.
| Barapukuria Unit-2 |  | Coal | PDB | 1*125 | 125 | 85 | 0 | 0 | 0 | 0 | 85 |  | Coal shortage
121 | Barapukuria Unit-3 |  | Coal | PDB | 1*275 | 274 | 274 | 150 | 150 | 150 | 150 | 124 |  | Coal shortage
122 | Rangpur GT |  | HSD | PDB | 1*20 | 20 | 20 | 0 | 17 | 0 | 17
123 | Saidpur GT |  | HSD | PDB | 1*20 | 20 | 20 | 0 | 19 | 0 | 17
| Rangpur Area Total |  |  |  |  | 564 | 484 | 150 | 186 | 150 | 184 | 209 | 85
| Total |  |  |  |  | 17043 | 16445 | 8222.9 | 10286 | 10268 | 12109 | 953 | 2117
| Usable load at Substation end after deducting Auxiliary use & Transmission loss | [6 empty] | 7680.0895 | 9607 | 9590.1882 | 11309.66
A. |  | 2018-10-21 | (Yesterday) |  |  |  |  | Sunday
1 | Highest Generation : |  |  | 10286 | MW at | 19:30 | hrs | 11 Evening Peak Hour : | [5 empty] | 19:30 | hrs.
2 | Minimum Generation : |  |  | 6624.4 | MW at | 8:00 | hrs | 12 Max. Demand (Generation end) at evening peak hour : | [5 empty] | 10286 | MW
3 | Day peak Generation : |  |  | 8222.9 | MW at | 12:00 | hrs | 13 Max. Demand (Substation end) at evening peak hour : | [5 empty] | 9607 | MW
4 | Evening peak Generation : |  |  | 10286 | MW at | 19:30 | hrs | 14 Load Shed (Substation end) at evening peak hour : | [5 empty] | 0 | MW
5 | Total Energy Generation : |  | 197.9732 | MKWHr | By Solar | 0.12584 | MKWHr | 15. Area wise Demand (S/S end), Supply (S/S end) & | [5 empty] | 16 Hourly Load Shed during
| By Gas: | 139.0622 | MKWHr |  | By Oil: | 32.766 | MKWHr | Load Shed (S/S end) at Evening peak hour in MW : | [5 empty] | Evening Peak hours :
| By Coal: | 3.6822 | MKWHr |  | By Hydro: | 2.3054 | MKWHr | Area | Demand | Supply |  | Loadshed |  | Time |  | Loadshed
6 | Generation Shortfall : |  | For Fuel Limitation = |  |  | 953 | MW | Dhaka | 3785 | 3785 |  | 0
|  |  | For Plants S/D or M/C prob = |  |  | 2117 | MW | Chittagong | 972 | 972 |  | 0 |  | 18:00 |  | 0
|  |  | Total = |  |  | 3070 | MW | Khulna | 1155 | 1155 |  | 0 |  | 18:30 |  | 0
7 | Total Gas Supplied : |  | 1212.91 |  | MMCFD |  |  | Rajshahi | 1006 | 1006 |  | 0 |  | 19:00 |  | 0
8 | Fuel Cost : | i) Gas : | Taka | 103963286.22 | ii) Oil : | Taka | 246461240.65 | Comilla | 880 | 880 |  | 0 |  | 19:30 |  | 0
|  | iii) Coal : | Taka | 14213292 | Total | Taka | 364637818.87 | Mymensingh | 652 | 652 |  | 0 |  | 20:00 |  | 0
9 | Export Through E-W Interconnectors : |  |  |  | i) Energy | 1.751 | MKWHr. | Sylhet | 370 | 370 |  | 0 |  | 21:00 |  | 0
| ii) During Peak Demand : |  |  | -280 | MW at | 19:30 | hrs | Barisal | 233 | 233 |  | 0 |  | 22:00 |  | 0
| iii) Maximum : |  |  | -370 | MW at | 4:00 | hrs | Rangpur | 554 | 554 |  | 0 |  | 23:00 |  | 0
10 | Maximum Temperature in Dhaka was |  |  |  | 33.2° C |  |  | Total | 9607 | 9607 |  | 0
B. |  | 2018-10-22 | (Today) |  |  |  | Monday |  |  | Probable max. temperature in Dhaka |  |  | 31.8° C
Forecast
1 | Maximum Demand* Evening (Generation end) |  |  |  | 10600 | MW |  | 6 Total Load Shed forecast (Substation end) : |  |  |  |  | 0 | MW
2 | Maximum Generation (Generation end) |  |  |  | 12109 | MW |  | 7 Area wise Load Shed forecast (Substation end) :
3 | Maximum Demand* Day (Generation end) |  |  |  | 8300 | MW
4 | Reserve(Generation end) |  |  |  | 1509 | MW |  | Dhaka | Chittagong | Khulna | Rajshahi | Comilla | Mymensingh | Sylhet | Barisal | Rangpur
5 | Total Energy Generation |  |  |  | 204.0167 | MKWHr |  | MW | MW | MW | MW | MW | MW | MW | MW | MW
6 | Actual Minimum Generation up to 8:00 hrs. |  |  |  | 6601.8 | MW at | 7:00 | 0 | 0 | 0 | 0 | 0 | 0 | 0 | 0 | 0
* Import Through HVDC C/B Interconnector : |  |  |  |  | i) Energy | 17.2676 | MKWHr. | ii) HVDC Flow at Peak Time |  | 745 | MW at | 19:30 | hrs.
* Import Through Comilla C/B Interconnector : |  |  |  |  | i) Energy | 2.7638 | MKWHr. | iii) Maximum HVDC Flow : |  | 754 | MW at | 3:00 | hrs.
*Cost for HVDC, Tripura & Solar energy is not usually included in the total fuel cost.
Water Level of Kaptai Lake at 06:00 hr (ft): |  |  |  |  | (a) Yesterday : | 103.11 |  | (b) Today: | 103.01 |  | (c) Rule Curve: |  | 108
.
|  |  |  | Sub Divisional Engineer | [6 empty] | Executive Engineer
|  |  |  | Network Operation Division | [6 empty] | Network Operation Division

## YesterdayGen
2018-10-21
Plant Name | Ghorasal ST: Unit-1,2 | Ghorasal ST: Unit-3 | Ghorasal Unit-4 GT | Ghorasal ST: Unit-5 | Ghorasal ST: Unit-7 | Ghorashal (Regent) | Ghorashal 78MW (MAX) | Haripur 412 MW CCPP | Haripur Power CCPP 360MW | Haripur NEPC 110MW | Haripur GT: Unit-1, 2 | Meghnaghat CCPP 450MW | Meghnaghat CCPP(Summit) | Meghnaghat (IEL) | Madanganj 102MW | Madanganj-55 MW | Siddhirganj CCPP-335 MW | Siddhirgonj ST 210MW | Siddhirgonj GT Unit-1& 2 | Siddhirganj (Desh) | Siddhirganj (Dutch Bangla) | Gagnagar (Orion) | Kodda 149 MW | Keraniganj (Powerpac) 100MW | Bosila 108MW | Pagla (DPA ) | Katpotti 51 MW | Banco Energy 54MW | Northern 55 MW | Southern 55MW | Narshingdi (Doreen) | Summit Ashulia | Summit Madhabdi | Summit Maona | Summit Rupganj | Gazipur (RPCL) | Tongi GT | Kaptai Unit-1, 2 & 3 | Kaptai Unit-4 & 5 | Chittagong ST-1 (Raozan) | Chittgong ST-2 (Raozan) | Raozan 25 MW (RPCL) | Sikalbaha 225MW (Gas) | Sikalbaha 225MW (Oil) | Sikalbaha GT 150MW (Gas) | Sikalbaha GT 150MW (Oil) | Sikalbaha ST 60MW | Sikalbaha (Energis) | Hathazari peaking | Dohazari Peaking | Juldah (Acorn) | Chittagong ECPV 108 MW | Patenga 50MW | Barabkunda (Regent) | Malancha, Ctg. EPZ (United) | Ashuganj ST: Unit- 3 | Ashuganj ST: Unit- 4 | Ashuganj ST: Unit- 5 | Ashuganj CCPP(North) | Ashuganj CCPP(South) | Ashuganj CCPP 225 MW | Ashuganj 195MW Modular | Chandpur CCPP | Ashuganj Engines TSK | Ashuganj (Precision) 55MW | Ashuganj (United) 53MW | Ashuganj (Midland) 51MW | B.Baria (Aggreko) 85MW | Daudkandi Peaking 52MW | Lakdhanvi 52 MW | Feni (Doreen) 22MW | Feni, Mohipal (Doreen) | Jangalia (Summit) 33MW | Summit Comilla 25MW | Tripura | Mymensingh RPCL 210MW | Jamalpur 95MW | Tangail (Doreen) 22MW | Sarishabari (Solar) | Fenchugonj CCPP-1 | Fenchugonj CCPP-2 | Fenchugonj (Barakatullah) 51MW | Fenchuganj (EPL) 44MW | Kushiara 163 MW CCPP GT | Shajibazar 330 MW | Shahjibazar GT: Unit- 8, 9 | Shahjibazar 86MW | Shahjibazar (EPL) 50MW | Sylhet GT 150 MW | Sylhet GT 20 MW | Sylhet (EPL) 50MW | Sylhet (Desh) 10MW | Summit Bibiana- 2 | Shahjahanulla 25 MW | Hobiganj 11MW | Daudkandi bangla trak | Summit Gazipur | APR Energy , Keranigonj | Bramhangoan 100 MW (Aggreko) | United Mymensingh PPL | Aggreko Aurahati 100MW | Summit Gazipur-1 150MW | Teknaf Solartech 20MW | EasternBlank | Bheramara (HVDC ) | Bheramara GT-1,2,3 | Bheramara 360 MW | Khulna (KPCL-1 & 3) | Khulna (KPCL-2) | Khulna CCPP 225MW | Khulna 60MW | Khulna (Aggreeco) 55MW | Faridpur Peaking | Gopalganj Peaking | Noapara (KZA) 40MW | Bhola CCPP 194MW | Bhola (Venture) 33MW | Summit Barisal 110 MW | Barisal GT: Unit-1, 2 | Baghabari GT 100MW | Baghabari GT 71MW | Baghabari Peaking 50MW | Bera Peaking | Chapainawabganj-100 MW | Amnura 50MW | Katakhali (Northern) | Katakhali Peaking | Rajlanka 52 MW | Santahar Peaking | Bogra (GBB) | Bogra (EPL) | Ullapara (Summit) | Barapukuria Unit-1 | Barapukuria Unit-2 | Barapukuria Unit-3 | Rangpur GT | Saidpur GT | Sirajgonj Unit-1 225MW (Gas) | Sirajgonj Unit-1 225MW (Oil) | Sirajgonj Unit-2 225MW (Gas) | Sirajgonj Unit-2 225MW (Oil) | Bhola Aggreko 95MW | Bangla Trak Noapara | Sirajgonj Unit-3 225 MW(Gas) | Sirajgonj Unit-3 225 MW(Oil) | Sirajgonj Unit-4 414 MW(Gas) | Labon Chora 105 MW | WesternBlank | Eastern Grid Total | Western Grid Total | Total (MW) | Gas (Public) | HVDC | Gas (Private) | Oil (Private) | Coal | Hydro | Oil (Public) | Tripura | Solar | Shortage | Water Level
1:00 | 68 | 0 | 0 | 110 | 380 | 94 | 77 | 0 | 356 | 0 | 20 | 0 | 0 | 7 | 15 | 15 | 220 | 0 | 155 | 0 | 7 | 7 | 0 | 10 | 49 | 45 | 6 | 54 | 18 | 17 | 19 | 25 | 32 | 25 | 33 | 8 | 0 | 40 | 50 | 150 | 130 | 25 | 214 | 0 | 0 | 0 | 0 | 8 | 8 | 0 | 90 | 12 | 6 | 22 | 31 | 90 | 100 | 0 | 360 | 338 | 185 | 45 | 100 | 10 | 5 | 5 | 0 | 85 | 0 | 8 | 19 | 8 | 33 | 21 | 114 | 98 | 7 | 22 | 0 | 56 | 60 | 45 | 50 | 130 | 269 | 65 | 84 | 47 | 100 | 19 | 44 | 10 | 300 | 25 | 11 | 0 | 185 | 0 | 0 | 134 | 0 | 48 | 0 |  | 747 | 0 | 360 | 0 | 0 | 0 | 0 | 0 | 0 | 9 | 0 | 183 | 24 | 0 | 0 | 0 | 0 | 0 | 0 | 0 | 12 | 43 | 0 | 25 | 0 | 22 | 5 | 8 | 0 | 0 | 149 | 0 | 0 | 186 | 0 | 103 | 0 | 96 | 0 | 0 | 0 | 0 | 54 |  | 5993 | 2026 | 8019 | 4432 | 747 | 1555 | 915 | 149 | 90 | 17 | 114 | 0 | 0 | 103.13
2:00 | 68 | 0 | 0 | 110 | 380 | 94 | 77 | 0 | 360 | 0 | 20 | 0 | 0 | 7 | 15 | 0 | 220 | 0 | 155 | 0 | 7 | 0 | 0 | 0 | 6 | 47 | 6 | 54 | 18 | 17 | 19 | 25 | 32 | 25 | 33 | 0 | 0 | 40 | 50 | 150 | 130 | 0 | 202 | 0 | 0 | 0 | 0 | 0 | 0 | 0 | 60 | 12 | 6 | 22 | 31 | 90 | 100 | 0 | 360 | 323 | 188 | 45 | 100 | 10 | 5 | 5 | 0 | 85 | 0 | 0 | 19 | 8 | 33 | 21 | 112 | 98 | 0 | 22 | 0 | 56 | 60 | 45 | 50 | 163 | 270 | 66 | 84 | 47 | 130 | 19 | 44 | 10 | 285 | 25 | 11 | 0 | 70 | 0 | 0 | 88 | 0 | 30 | 0 |  | 753 | 0 | 360 | 0 | 0 | 0 | 0 | 0 | 0 | 9 | 0 | 184 | 23 | 0 | 0 | 0 | 0 | 0 | 0 | 0 | 12 | 43 | 0 | 0 | 0 | 22 | 5 | 8 | 0 | 0 | 149 | 0 | 0 | 183 | 0 | 15 | 0 | 96 | 0 | 0 | 0 | 0 | 36 |  | 5675 | 1898 | 7573 | 4350 | 753 | 1576 | 534 | 149 | 90 | 9 | 112 | 0 | 0 | 103.13
3:00 | 68 | 0 | 0 | 110 | 380 | 94 | 77 | 0 | 359 | 0 | 20 | 0 | 0 | 7 | 0 | 0 | 220 | 0 | 155 | 0 | 0 | 0 | 0 | 0 | 0 | 45 | 0 | 54 | 18 | 17 | 19 | 25 | 32 | 25 | 33 | 0 | 0 | 40 | 50 | 150 | 130 | 0 | 204 | 0 | 0 | 0 | 0 | 0 | 0 | 0 | 20 | 12 | 0 | 22 | 31 | 90 | 100 | 0 | 360 | 305 | 182 | 45 | 100 | 10 | 5 | 5 | 0 | 85 | 0 | 0 | 19 | 8 | 33 | 21 | 104 | 98 | 0 | 22 | 0 | 56 | 60 | 45 | 50 | 163 | 268 | 67 | 84 | 47 | 130 | 19 | 44 | 10 | 280 | 24 | 5 | 0 | 15 | 0 | 0 | 38 | 0 | 30 | 0 |  | 754 | 0 | 360 | 0 | 0 | 0 | 0 | 0 | 0 | 4 | 0 | 176 | 22 | 0 | 0 | 0 | 0 | 0 | 0 | 0 | 12 | 25 | 0 | 0 | 0 | 22 | 5 | 8 | 0 | 0 | 149 | 0 | 0 | 180 | 0 | 18 | 0 | 96 | 0 | 0 | 0 | 0 | 18 |  | 5444 | 1849 | 7293 | 4312 | 754 | 1569 | 311 | 149 | 90 | 4 | 104 | 0 | 0 | 103.12
4:00 | 68 | 0 | 0 | 110 | 380 | 94 | 77 | 0 | 356 | 0 | 20 | 0 | 0 | 7 | 0 | 0 | 220 | 0 | 155 | 0 | 0 | 0 | 0 | 0 | 0 | 45 | 0 | 54 | 18 | 17 | 19 | 25 | 32 | 25 | 33 | 0 | 0 | 40 | 50 | 150 | 130 | 0 | 204 | 0 | 0 | 0 | 0 | 0 | 0 | 0 | 20 | 12 | 0 | 22 | 31 | 90 | 100 | 0 | 360 | 327 | 196 | 45 | 100 | 10 | 5 | 5 | 0 | 85 | 0 | 0 | 19 | 8 | 8 | 21 | 98 | 98 | 0 | 22 | 0 | 56 | 60 | 45 | 50 | 163 | 270 | 67 | 50 | 47 | 130 | 19 | 44 | 10 | 280 | 24 | 5 | 0 | 15 | 0 | 0 | 17 | 0 | 15 | 0 |  | 591 | 0 | 360 | 0 | 0 | 0 | 0 | 0 | 0 | 3 | 0 | 184 | 22 | 0 | 0 | 0 | 0 | 0 | 0 | 0 | 0 | 0 | 0 | 0 | 0 | 20 | 5 | 8 | 0 | 0 | 149 | 0 | 0 | 180 | 0 | 28 | 0 | 96 | 0 | 0 | 0 | 0 | 0 |  | 5378 | 1646 | 7024 | 4343 | 591 | 1530 | 220 | 149 | 90 | 3 | 98 | 0 | 0 | 103.12
5:00 | 68 | 0 | 0 | 110 | 380 | 94 | 77 | 0 | 359 | 0 | 20 | 0 | 0 | 7 | 0 | 0 | 220 | 0 | 155 | 0 | 0 | 0 | 0 | 0 | 0 | 47 | 0 | 18 | 18 | 17 | 9 | 25 | 32 | 25 | 33 | 0 | 0 | 40 | 50 | 150 | 130 | 0 | 207 | 0 | 0 | 0 | 0 | 0 | 0 | 0 | 20 | 12 | 0 | 22 | 33 | 90 | 100 | 0 | 360 | 323 | 186 | 45 | 100 | 10 | 5 | 5 | 0 | 50 | 0 | 0 | 19 | 8 | 8 | 21 | 98 | 99 | 0 | 22 | 0 | 56 | 60 | 45 | 50 | 163 | 270 | 67 | 20 | 47 | 130 | 0 | 44 | 0 | 310 | 25 | 5 | 0 | 15 | 0 | 0 | 17 | 0 | 15 | 0 |  | 559 | 0 | 423 | 0 | 0 | 0 | 0 | 0 | 0 | 3 | 0 | 186 | 22 | 0 | 0 | 0 | 0 | 0 | 0 | 0 | 0 | 0 | 0 | 0 | 0 | 19 | 5 | 8 | 0 | 0 | 149 | 0 | 0 | 191 | 0 | 53 | 0 | 96 | 0 | 0 | 0 | 0 | 0 |  | 5266 | 1714 | 6980 | 4406 | 559 | 1489 | 186 | 149 | 90 | 3 | 98 | 0 | 0 | 103.11
6:00 | 68 | 0 | 0 | 110 | 380 | 94 | 78 | 0 | 359 | 0 | 20 | 0 | 0 | 7 | 0 | 0 | 220 | 0 | 155 | 0 | 0 | 0 | 0 | 0 | 0 | 45 | 0 | 18 | 18 | 17 | 0 | 25 | 32 | 25 | 33 | 0 | 0 | 40 | 50 | 150 | 130 | 0 | 202 | 0 | 0 | 0 | 0 | 0 | 0 | 0 | 20 | 12 | 0 | 22 | 33 | 90 | 100 | 0 | 360 | 305 | 181 | 45 | 100 | 10 | 5 | 5 | 0 | 20 | 0 | 0 | 19 | 8 | 8 | 21 | 88 | 99 | 0 | 22 | 0 | 56 | 60 | 11 | 10 | 130 | 272 | 63 | 20 | 10 | 100 | 0 | 44 | 0 | 290 | 25 | 5 | 0 | 15 | 0 | 0 | 17 | 0 | 15 | 0 |  | 560 | 0 | 428 | 0 | 0 | 0 | 0 | 0 | 0 | 3 | 0 | 175 | 21 | 0 | 0 | 0 | 0 | 0 | 0 | 0 | 0 | 0 | 0 | 0 | 0 | 16 | 5 | 8 | 0 | 0 | 149 | 0 | 0 | 181 | 0 | 83 | 0 | 95 | 0 | 0 | 0 | 0 | 0 |  | 4992 | 1724 | 6716 | 4351 | 560 | 1291 | 184 | 149 | 90 | 3 | 88 | 0 | 0 | 103.11
7:00 | 68 | 0 | 0 | 110 | 380 | 94 | 77 | 0 | 358 | 0 | 20 | 0 | 0 | 7 | 0 | 0 | 220 | 0 | 120 | 0 | 0 | 0 | 0 | 0 | 0 | 46 | 0 | 18 | 18 | 17 | 0 | 25 | 32 | 25 | 33 | 2 | 0 | 40 | 50 | 150 | 130 | 0 | 202 | 0 | 0 | 0 | 0 | 0 | 0 | 0 | 20 | 12 | 0 | 22 | 29 | 90 | 100 | 0 | 360 | 305 | 182 | 45 | 100 | 10 | 5 | 5 | 0 | 20 | 0 | 0 | 19 | 8 | 8 | 21 | 86 | 99 | 0 | 22 | 0 | 56 | 60 | 11 | 10 | 100 | 270 | 67 | 20 | 10 | 100 | 0 | 44 | 0 | 290 | 24 | 5 | 0 | 15 | 0 | 0 | 17 | 0 | 14 | 2 |  | 560 | 0 | 428 | 0 | 0 | 0 | 0 | 0 | 0 | 3 | 0 | 184 | 12 | 0 | 0 | 0 | 0 | 0 | 0 | 0 | 0 | 0 | 0 | 0 | 0 | 20 | 5 | 8 | 0 | 0 | 149 | 0 | 0 | 177 | 0 | 136 | 0 | 95 | 0 | 0 | 0 | 0 | 0 |  | 4925 | 1777 | 6702 | 4376 | 560 | 1250 | 186 | 149 | 90 | 3 | 86 | 2 | 0 | 103.1
8:00 | 68 | 0 | 0 | 110 | 380 | 94 | 77 | 0 | 355 | 0 | 20 | 0 | 0 | 7 | 0 | 0 | 222 | 0 | 122 | 0 | 0 | 0 | 0 | 0 | 0 | 45 | 0 | 18 | 18 | 17 | 0 | 25 | 32 | 25 | 33 | 25 | 0 | 40 | 50 | 150 | 130 | 0 | 217 | 0 | 0 | 0 | 0 | 0 | 0 | 0 | 20 | 12 | 0 | 22 | 7 | 0 | 0 | 0 | 360 | 331 | 0 | 45 | 100 | 0 | 0 | 5 | 0 | 20 | 0 | 0 | 19 | 8 | 8 | 11 | 88 | 98 | 0 | 22 | 0.7 | 56 | 60 | 11 | 10 | 100 | 272 | 65 | 0 | 0 | 130 | 0 | 42 | 0 | 295 | 24 | 5 | 0 | 16 | 0 | 0 | 17 | 0 | 50 | 7.7 |  | 716 | 0 | 423 | 0 | 0 | 0 | 0 | 0 | 0 | 3 | 0 | 183 | 11 | 0 | 0 | 0 | 0 | 0 | 0 | 0 | 12 | 16 | 0 | 0 | 0 | 20 | 5 | 8 | 0 | 0 | 150 | 0 | 0 | 182 | 0 | 183 | 0 | 95 | 0 | 0 | 0 | 0 | 0 |  | 4617.4 | 2007 | 6624.4 | 4104 | 716 | 1192 | 273 | 150 | 90 | 3 | 88 | 8.4 | 0 | 103.1
9:00 | 68 | 0 | 0 | 110 | 380 | 94 | 75 | 0 | 351 | 0 | 20 | 0 | 0 | 7 | 0 | 0 | 220 | 0 | 203 | 0 | 0 | 0 | 10 | 0 | 24 | 46 | 0 | 18 | 18 | 17 | 0 | 25 | 32 | 25 | 33 | 25 | 0 | 40 | 50 | 150 | 150 | 0 | 202 | 0 | 0 | 0 | 0 | 6 | 0 | 0 | 70 | 12 | 0 | 22 | 2 | 0 | 0 | 0 | 360 | 327 | 0 | 45 | 95 | 0 | 0 | 5 | 0 | 70 | 0 | 0 | 19 | 8 | 8 | 12 | 94 | 81 | 35 | 22 | 1.1 | 55 | 60 | 42 | 32 | 163 | 271 | 64 | 75 | 6 | 130 | 0 | 41 | 8 | 315 | 24 | 5 | 0 | 25 | 0 | 0 | 149 | 0 | 58 | 12.4 |  | 743 | 0 | 421 | 0 | 2 | 0 | 0 | 0 | 0 | 6 | 8 | 180 | 11 | 0 | 0 | 0 | 0 | 0 | 0 | 0 | 12 | 16 | 0 | 0 | 0 | 22 | 5 | 8 | 0 | 0 | 150 | 0 | 0 | 193 | 0 | 196 | 0 | 97 | 0 | 0 | 0 | 0 | 15 |  | 5222.5 | 2085 | 7307.5 | 4179 | 743 | 1459 | 563 | 150 | 90 | 16 | 94 | 13.5 | 0 | 103.09
10:00 | 68 | 0 | 0 | 110 | 330 | 94 | 75 | 0 | 356 | 0 | 20 | 0 | 0 | 7 | 16 | 30 | 222 | 0 | 207 | 0 | 10 | 40 | 16 | 17 | 49 | 47 | 1 | 54 | 36 | 55 | 19 | 25 | 32 | 25 | 33 | 25 | 0 | 40 | 50 | 150 | 150 | 0 | 203 | 0 | 0 | 0 | 0 | 40 | 0 | 0 | 90 | 12 | 0 | 22 | 2 | 0 | 0 | 0 | 360 | 305 | 0 | 120 | 100 | 41 | 5 | 32 | 0 | 85 | 0 | 0 | 19 | 5 | 33 | 12 | 106 | 63 | 35 | 20 | 1.6 | 54 | 60 | 42 | 50 | 100 | 272 | 45 | 81 | 44 | 97 | 19 | 42 | 10 | 270 | 24 | 8 | 0 | 105 | 0 | 0 | 166 | 0 | 84 | 17.1 |  | 743 | 0 | 300 | 0 | 16 | 0 | 0 | 0 | 0 | 10 | 8 | 176 | 12 | 16 | 0 | 0 | 0 | 0 | 0 | 0 | 12 | 16 | 0 | 0 | 0 | 22 | 5 | 8 | 0 | 0 | 150 | 0 | 0 | 176 | 0 | 178 | 0 | 97 | 0 | 0 | 0 | 0 | 18 |  | 5710.7 | 1963 | 7673.7 | 3991 | 743 | 1544 | 1005 | 150 | 90 | 26 | 106 | 18.7 | 0 | 103.09
11:00 | 68 | 0 | 0 | 110 | 350 | 94 | 73 | 0 | 350 | 0 | 20 | 0 | 0 | 7 | 45 | 48 | 217 | 0 | 180 | 0 | 50 | 40 | 16 | 30 | 48 | 45 | 6 | 54 | 37 | 55 | 19 | 25 | 32 | 25 | 33 | 25 | 0 | 40 | 50 | 150 | 150 | 0 | 203 | 0 | 0 | 0 | 0 | 50 | 0 | 0 | 90 | 12 | 6 | 19 | 2 | 0 | 0 | 0 | 360 | 305 | 0 | 148 | 100 | 20 | 5 | 32 | 0 | 85 | 0 | 0 | 19 | 5 | 33 | 15 | 110 | 63 | 35 | 20 | 1.9 | 54 | 44 | 44 | 50 | 130 | 266 | 63 | 81 | 45 | 98 | 18 | 42 | 10 | 270 | 25 | 8 | 0 | 148 | 0 | 0 | 166 | 0 | 98 | 15 |  | 743 | 0 | 370 | 0 | 16 | 0 | 0 | 0 | 0 | 5 | 8 | 180 | 11 | 16 | 0 | 0 | 0 | 0 | 0 | 0 | 12 | 16 | 0 | 0 | 0 | 21 | 5 | 8 | 0 | 0 | 150 | 0 | 0 | 188 | 0 | 186 | 0 | 95 | 0 | 0 | 0 | 0 | 18 |  | 5905.9 | 2048 | 7953.9 | 4049 | 743 | 1593 | 1181 | 150 | 90 | 21 | 110 | 16.9 | 0 | 103.08
12:00 | 68 | 0 | 0 | 110 | 350 | 94 | 72 | 0 | 348 | 0 | 20 | 0 | 0 | 7 | 54 | 55 | 216 | 0 | 185 | 0 | 50 | 41 | 16 | 30 | 49 | 46 | 6 | 54 | 37 | 55 | 19 | 25 | 32 | 25 | 33 | 25 | 0 | 40 | 50 | 150 | 150 | 0 | 230 | 0 | 0 | 0 | 0 | 40 | 0 | 0 | 90 | 12 | 18 | 19 | 2 | 0 | 0 | 0 | 360 | 338 | 0 | 187 | 100 | 41 | 5 | 53 | 0 | 85 | 0 | 0 | 19 | 5 | 33 | 15 | 108 | 65 | 35 | 20 | 1.9 | 54 | 44 | 43 | 50 | 130 | 273 | 62 | 84 | 45 | 98 | 18 | 42 | 10 | 310 | 25 | 11 | 0 | 170 | 0 | 0 | 170 | 0 | 98 | 15 |  | 742 | 0 | 370 | 0 | 16 | 0 | 0 | 0 | 0 | 10 | 32 | 181 | 14 | 16 | 0 | 0 | 0 | 0 | 0 | 0 | 12 | 16 | 0 | 0 | 0 | 21 | 5 | 8 | 0 | 0 | 150 | 0 | 0 | 184 | 0 | 189 | 0 | 75 | 0 | 0 | 0 | 0 | 36 |  | 6145.9 | 2077 | 8222.9 | 4145 | 742 | 1675 | 1270 | 150 | 90 | 26 | 108 | 16.9 | 0 | 103.08
13:00 | 68 | 0 | 0 | 110 | 345 | 94 | 70 | 0 | 350 | 0 | 20 | 0 | 0 | 7 | 48 | 55 | 213 | 0 | 204 | 0 | 50 | 40 | 16 | 30 | 49 | 45 | 6 | 54 | 37 | 55 | 17 | 25 | 32 | 25 | 33 | 25 | 0 | 40 | 50 | 150 | 150 | 0 | 202 | 0 | 0 | 0 | 0 | 35 | 0 | 0 | 90 | 52 | 22 | 19 | 7 | 0 | 0 | 0 | 360 | 305 | 0 | 187 | 100 | 41 | 0 | 53 | 0 | 85 | 0 | 0 | 19 | 5 | 33 | 15 | 118 | 63 | 7 | 20 | 1.7 | 54 | 60 | 44 | 50 | 163 | 273 | 39 | 84 | 45 | 97 | 18 | 43 | 10 | 290 | 25 | 11 | 0 | 200 | 0 | 0 | 182 | 0 | 114 | 12 |  | 743 | 0 | 416 | 0 | 23 | 0 | 0 | 0 | 0 | 10 | 32 | 178 | 14 | 32 | 0 | 0 | 0 | 0 | 0 | 0 | 30 | 16 | 0 | 0 | 0 | 22 | 5 | 8 | 0 | 0 | 150 | 0 | 0 | 188 | 0 | 190 | 0 | 85 | 0 | 0 | 0 | 0 | 36 |  | 6166.7 | 2178 | 8344.7 | 4131 | 743 | 1701 | 1372 | 150 | 90 | 26 | 118 | 13.7 | 0 | 103.07
14:00 | 68 | 0 | 0 | 110 | 280 | 94 | 60 | 0 | 324 | 0 | 20 | 0 | 0 | 7 | 48 | 55 | 180 | 0 | 120 | 0 | 50 | 40 | 32 | 30 | 49 | 45 | 6 | 54 | 37 | 55 | 19 | 25 | 31 | 25 | 33 | 34 | 0 | 40 | 50 | 150 | 150 | 0 | 204 | 0 | 0 | 0 | 0 | 50 | 0 | 0 | 90 | 52 | 25 | 19 | 6 | 0 | 95 | 0 | 360 | 309 | 0 | 184 | 100 | 41 | 0 | 53 | 0 | 85 | 0 | 0 | 19 | 5 | 33 | 15 | 122 | 63 | 7 | 20 | 1 | 54 | 60 | 44 | 50 | 100 | 273 | 62 | 84 | 45 | 77 | 18 | 43 | 10 | 260 | 25 | 0 | 0 | 286 | 0 | 0 | 185 | 0 | 112 | 12.2 |  | 743 | 0 | 300 | 0 | 32 | 0 | 0 | 0 | 0 | 9 | 32 | 181 | 14 | 48 | 0 | 0 | 0 | 0 | 0 | 0 | 50 | 32 | 0 | 0 | 0 | 22 | 5 | 8 | 0 | 0 | 150 | 0 | 0 | 174 | 0 | 175 | 0 | 85 | 0 | 0 | 0 | 0 | 36 |  | 6079.2 | 2096 | 8175.2 | 3901 | 743 | 1568 | 1547 | 150 | 90 | 41 | 122 | 13.2 | 0 | 103.07
15:00 | 68 | 0 | 50 | 110 | 280 | 94 | 60 | 0 | 349 | 0 | 20 | 0 | 0 | 7 | 48 | 55 | 206 | 0 | 160 | 0 | 50 | 40 | 85 | 30 | 49 | 45 | 6 | 54 | 37 | 55 | 19 | 25 | 31 | 25 | 33 | 42 | 0 | 40 | 50 | 150 | 150 | 0 | 204 | 0 | 0 | 0 | 0 | 50 | 0 | 0 | 78 | 52 | 25 | 19 | 2 | 0 | 120 | 0 | 360 | 305 | 0 | 184 | 100 | 37 | 0 | 53 | 0 | 85 | 0 | 0 | 19 | 8 | 33 | 15 | 126 | 65 | 7 | 20 | 0.8 | 54 | 60 | 42 | 50 | 130 | 272 | 63 | 84 | 45 | 80 | 18 | 43 | 10 | 295 | 25 | 8 | 0 | 288 | 0 | 0 | 182 | 0 | 106 | 14.4 |  | 744 | 0 | 330 | 0 | 33 | 0 | 0 | 0 | 0 | 10 | 40 | 181 | 8 | 48 | 0 | 0 | 0 | 0 | 0 | 0 | 50 | 43 | 0 | 0 | 0 | 22 | 5 | 8 | 0 | 0 | 150 | 0 | 0 | 185 | 0 | 192 | 0 | 97 | 0 | 0 | 0 | 0 | 36 |  | 6360.2 | 2182 | 8542.2 | 4108 | 744 | 1658 | 1556 | 150 | 90 | 95 | 126 | 15.2 | 0 | 103.06
16:00 | 68 | 0 | 0 | 110 | 280 | 94 | 60 | 0 | 348 | 0 | 20 | 0 | 0 | 7 | 48 | 45 | 213 | 0 | 160 | 0 | 24 | 7 | 98 | 10 | 49 | 45 | 6 | 54 | 0 | 55 | 19 | 25 | 32 | 25 | 33 | 42 | 0 | 40 | 50 | 150 | 150 | 16 | 205 | 0 | 0 | 0 | 0 | 50 | 0 | 0 | 90 | 52 | 25 | 19 | 4 | 0 | 120 | 0 | 360 | 305 | 0 | 185 | 100 | 41 | 45 | 53 | 0 | 85 | 0 | 0 | 19 | 8 | 33 | 15 | 122 | 66 | 7 | 22 | 0.4 | 54 | 44 | 44 | 49 | 100 | 271 | 62 | 84 | 45 | 80 | 18 | 44 | 10 | 260 | 25 | 8 | 0 | 291 | 0 | 0 | 185 | 0 | 113 | 7.4 |  | 744 | 0 | 330 | 0 | 16 | 0 | 0 | 0 | 0 | 12 | 8 | 181 | 15 | 48 | 0 | 0 | 0 | 0 | 0 | 0 | 50 | 43 | 0 | 0 | 0 | 22 | 5 | 8 | 0 | 0 | 150 | 0 | 0 | 178 | 0 | 179 | 0 | 97 | 0 | 0 | 0 | 0 | 36 |  | 6208.8 | 2122 | 8330.8 | 4036 | 744 | 1649 | 1422 | 150 | 90 | 110 | 122 | 7.8 | 0 | 103.06
17:00 | 68 | 0 | 0 | 110 | 280 | 22 | 40 | 0 | 321 | 0 | 20 | 0 | 0 | 7 | 48 | 55 | 216 | 25 | 160 | 0 | 24 | 7 | 98 | 10 | 49 | 45 | 6 | 54 | 36 | 55 | 19 | 25 | 32 | 25 | 33 | 42 | 0 | 40 | 50 | 150 | 150 | 25 | 205 | 0 | 0 | 0 | 0 | 50 | 0 | 0 | 90 | 66 | 25 | 22 | 10 | 20 | 120 | 0 | 360 | 305 | 0 | 186 | 100 | 41 | 47 | 53 | 0 | 85 | 0 | 0 | 19 | 8 | 33 | 15 | 116 | 67 | 7 | 22 | 0 | 54 | 44 | 44 | 50 | 100 | 270 | 64 | 84 | 45 | 80 | 18 | 44 | 10 | 300 | 25 | 8 | 0 | 278 | 0 | 0 | 185 | 0 | 113 | 0.6 |  | 744 | 0 | 280 | 0 | 16 | 0 | 0 | 0 | 9 | 20 | 8 | 182 | 15 | 48 | 0 | 0 | 0 | 0 | 10 | 8 | 50 | 43 | 0 | 0 | 0 | 22 | 5 | 8 | 0 | 0 | 150 | 0 | 0 | 176 | 0 | 176 | 0 | 98 | 0 | 0 | 0 | 0 | 36 |  | 6235.6 | 2104 | 8339.6 | 4035 | 744 | 1581 | 1478 | 150 | 90 | 145 | 116 | 0.6 | 0 | 103.05
18:00 | 68 | 0 | 0 | 110 | 340 | 22 | 40 | 0 | 336 | 0 | 20 | 0 | 0 | 32 | 48 | 55 | 217 | 20 | 202 | 26 | 32 | 50 | 149 | 47 | 49 | 45 | 6 | 54 | 55 | 55 | 19 | 25 | 22 | 25 | 33 | 42 | 0 | 85 | 80 | 150 | 150 | 25 | 205 | 0 | 0 | 0 | 0 | 50 | 80 | 17 | 90 | 99 | 16 | 22 | 8 | 80 | 120 | 0 | 360 | 320 | 0 | 122 | 100 | 41 | 5 | 5 | 0 | 85 | 0 | 2 | 19 | 8 | 33 | 15 | 148 | 63 | 72 | 22 | 0 | 54 | 60 | 49 | 50 | 163 | 268 | 64 | 86 | 46 | 130 | 18 | 46 | 10 | 300 | 25 | 11 | 32 | 286 | 203 | 0 | 185 | 61 | 115 | 0 |  | 746 | 0 | 410 | 0 | 63 | 0 | 0 | 0 | 41 | 35 | 32 | 184 | 21 | 98 | 0 | 0 | 0 | 43 | 48 | 100 | 50 | 43 | 36 | 52 | 36 | 22 | 5 | 8 | 0 | 0 | 150 | 17 | 18 | 190 | 0 | 192 | 0 | 98 | 60 | 0 | 0 | 0 | 72 |  | 7203 | 2870 | 10073 | 4423 | 746 | 1519 | 2302 | 150 | 165 | 620 | 148 | 0 | 0 | 103.05
18:30 | 0 | 0 | 0 | 0 | 0 | 0 | 0 | 0 | 0 | 0 | 0 | 0 | 0 | 0 | 0 | 0 | 0 | 0 | 0 | 0 | 0 | 0 | 0 | 0 | 0 | 0 | 0 | 0 | 0 | 0 | 0 | 0 | 0 | 0 | 0 | 0 | 0 | 0 | 0 | 0 | 0 | 0 | 0 | 0 | 0 | 0 | 0 | 0 | 0 | 0 | 0 | 0 | 0 | 0 | 0 | 0 | 0 | 0 | 0 | 0 | 0 | 0 | 0 | 0 | 0 | 0 | 0 | 0 | 0 | 0 | 0 | 0 | 0 | 0 | 0 | 0 | 0 | 0 | 0 | 0 | 0 | 0 | 0 | 0 | 0 | 0 | 0 | 0 | 0 | 0 | 0 | 0 | 0 | 0 | 0 | 0 | 0 | 0 | 0 | 0 | 0 | 0 | 0 |  | 0 | 0 | 0 | 0 | 0 | 0 | 0 | 0 | 0 | 0 | 0 | 0 | 0 | 0 | 0 | 0 | 0 | 0 | 0 | 0 | 0 | 0 | 0 | 0 | 0 | 0 | 0 | 0 | 0 | 0 | 0 | 0 | 0 | 0 | 0 | 0 | 0 | 0 | 0 | 0 | 0 | 0 | 0 |  | 0 | 0 | 0 | 0 | 0 | 0 | 0 | 0 | 0 | 0 | 0 | 0 | 0 | 0
19:00 | 68 | 0 | 0 | 110 | 200 | 22 | 20 | 0 | 340 | 110 | 20 | 0 | 0 | 100 | 87 | 55 | 220 | 20 | 150 | 100 | 81 | 102 | 149 | 100 | 49 | 46 | 13 | 54 | 55 | 55 | 19 | 25 | 32 | 25 | 33 | 43 | 0 | 85 | 50 | 150 | 150 | 25 | 205 | 0 | 0 | 0 | 0 | 50 | 83 | 51 | 100 | 99 | 16 | 22 | 14 | 120 | 130 | 0 | 360 | 305 | 0 | 130 | 100 | 41 | 5 | 5 | 0 | 85 | 36 | 25 | 19 | 8 | 33 | 15 | 140 | 63 | 72 | 22 | 0 | 54 | 60 | 49 | 50 | 163 | 268 | 62 | 86 | 46 | 80 | 19 | 46 | 10 | 270 | 25 | 11 | 10 | 291 | 56 | 0 | 185 | 53 | 116 | 0 |  | 745 | 0 | 420 | 0 | 65 | 0 | 0 | 0 | 35 | 56 | 32 | 180 | 21 | 96 | 0 | 0 | 0 | 43 | 41 | 100 | 50 | 43 | 38 | 52 | 36 | 22 | 5 | 8 | 0 | 0 | 150 | 17 | 19 | 218 | 0 | 220 | 0 | 98 | 50 | 0 | 0 | 0 | 72 |  | 7327 | 2932 | 10259 | 4290 | 745 | 1487 | 2608 | 150 | 135 | 704 | 140 | 0 | 0 | 103.04
19:30 | 68 | 0 | 0 | 110 | 200 | 22 | 20 | 0 | 335 | 110 | 20 | 0 | 0 | 100 | 100 | 55 | 220 | 25 | 150 | 100 | 81 | 102 | 149 | 100 | 49 | 46 | 40 | 54 | 55 | 55 | 19 | 25 | 32 | 25 | 33 | 34 | 0 | 85 | 50 | 150 | 150 | 25 | 205 | 0 | 0 | 0 | 0 | 50 | 83 | 51 | 100 | 99 | 30 | 22 | 19 | 120 | 130 | 0 | 360 | 305 | 0 | 130 | 100 | 41 | 5 | 5 | 0 | 85 | 50 | 25 | 19 | 8 | 33 | 15 | 144 | 63 | 70 | 22 | 0 | 54 | 60 | 49 | 50 | 163 | 271 | 65 | 86 | 46 | 80 | 19 | 46 | 10 | 300 | 25 | 11 | 10 | 291 | 0 | 0 | 185 | 11 | 116 | 0 |  | 745 | 0 | 420 | 0 | 80 | 0 | 0 | 0 | 30 | 70 | 32 | 178 | 23 | 96 | 0 | 0 | 0 | 43 | 41 | 100 | 50 | 43 | 38 | 52 | 35 | 22 | 5 | 8 | 0 | 0 | 150 | 17 | 19 | 218 | 0 | 220 | 0 | 98 | 50 | 0 | 0 | 0 | 72 |  | 7331 | 2955 | 10286 | 4299 | 745 | 1519 | 2568 | 150 | 135 | 726 | 144 | 0 | 0 | 103.04
20:00 | 68 | 0 | 0 | 110 | 200 | 22 | 20 | 0 | 337 | 55 | 20 | 0 | 0 | 100 | 101 | 55 | 220 | 40 | 180 | 0 | 81 | 102 | 149 | 100 | 49 | 11 | 36 | 54 | 55 | 55 | 19 | 25 | 32 | 25 | 33 | 41 | 0 | 85 | 50 | 150 | 150 | 25 | 202 | 0 | 0 | 0 | 0 | 50 | 83 | 51 | 100 | 99 | 35 | 22 | 26 | 120 | 130 | 0 | 360 | 305 | 0 | 130 | 100 | 41 | 5 | 5 | 0 | 85 | 9 | 25 | 19 | 8 | 33 | 15 | 140 | 61 | 70 | 22 | 0 | 54 | 60 | 49 | 50 | 163 | 270 | 60 | 87 | 46 | 80 | 19 | 46 | 10 | 290 | 25 | 11 | 0 | 293 | 0 | 36 | 185 | 0 | 112 | 0 |  | 746 | 0 | 420 | 0 | 99 | 0 | 0 | 0 | 30 | 65 | 32 | 183 | 23 | 99 | 0 | 0 | 0 | 0 | 25 | 100 | 50 | 43 | 40 | 52 | 36 | 22 | 5 | 8 | 0 | 0 | 150 | 18 | 19 | 218 | 0 | 220 | 0 | 98 | 50 | 0 | 0 | 0 | 72 |  | 7152 | 2923 | 10075 | 4338 | 746 | 1519 | 2422 | 150 | 135 | 625 | 140 | 0 | 0 | 103.04
21:00 | 68 | 0 | 0 | 110 | 250 | 22 | 20 | 0 | 334 | 0 | 20 | 0 | 0 | 100 | 101 | 55 | 220 | 60 | 175 | 0 | 81 | 24 | 100 | 100 | 49 | 0 | 39 | 54 | 55 | 55 | 19 | 25 | 32 | 25 | 33 | 43 | 0 | 85 | 50 | 150 | 150 | 25 | 202 | 0 | 0 | 0 | 0 | 50 | 83 | 51 | 90 | 99 | 39 | 22 | 35 | 120 | 130 | 0 | 360 | 305 | 0 | 130 | 100 | 0 | 5 | 5 | 0 | 85 | 9 | 25 | 16 | 8 | 33 | 15 | 136 | 62 | 70 | 22 | 0 | 54 | 60 | 49 | 50 | 163 | 273 | 65 | 89 | 46 | 80 | 19 | 46 | 10 | 290 | 25 | 11 | 0 | 291 | 0 | 51 | 187 | 0 | 115 | 0 |  | 745 | 0 | 420 | 0 | 99 | 0 | 0 | 0 | 30 | 65 | 32 | 179 | 23 | 97 | 0 | 0 | 0 | 0 | 0 | 100 | 50 | 43 | 38 | 8 | 35 | 22 | 5 | 8 | 0 | 0 | 150 | 18 | 19 | 218 | 0 | 220 | 0 | 98 | 0 | 0 | 0 | 0 | 65 |  | 7010 | 2787 | 9797 | 4364 | 745 | 1527 | 2192 | 150 | 135 | 548 | 136 | 0 | 0 | 103.03
22:00 | 68 | 0 | 0 | 110 | 250 | 22 | 20 | 0 | 331 | 0 | 20 | 0 | 0 | 70 | 98 | 55 | 224 | 55 | 170 | 0 | 82 | 7 | 60 | 50 | 49 | 0 | 39 | 54 | 55 | 55 | 19 | 25 | 32 | 25 | 33 | 43 | 0 | 85 | 50 | 150 | 150 | 25 | 205 | 0 | 0 | 0 | 0 | 50 | 0 | 51 | 90 | 99 | 41 | 22 | 39 | 120 | 130 | 0 | 360 | 305 | 0 | 130 | 100 | 41 | 5 | 5 | 0 | 85 | 9 | 25 | 19 | 8 | 33 | 22 | 132 | 64 | 48 | 22 | 0 | 54 | 60 | 46 | 50 | 163 | 268 | 65 | 89 | 47 | 79 | 19 | 46 | 10 | 280 | 25 | 11 | 0 | 293 | 0 | 10 | 175 | 0 | 112 | 0 |  | 745 | 0 | 426 | 0 | 66 | 0 | 0 | 0 | 30 | 57 | 32 | 182 | 21 | 110 | 0 | 0 | 0 | 0 | 0 | 65 | 50 | 43 | 38 | 8 | 0 | 22 | 5 | 8 | 0 | 0 | 150 | 0 | 0 | 218 | 0 | 220 | 0 | 97 | 0 | 0 | 0 | 0 | 0 |  | 6743 | 2593 | 9336 | 4417 | 745 | 1513 | 1934 | 150 | 135 | 310 | 132 | 0 | 0 | 103.03
23:00 | 68 | 0 | 0 | 110 | 280 | 22 | 20 | 0 | 333 | 0 | 20 | 0 | 0 | 45 | 74 | 55 | 222 | 0 | 175 | 0 | 24 | 7 | 32 | 10 | 49 | 0 | 26 | 54 | 55 | 55 | 19 | 25 | 32 | 25 | 33 | 40 | 0 | 40 | 50 | 150 | 150 | 25 | 202 | 0 | 0 | 0 | 0 | 50 | 0 | 17 | 90 | 99 | 46 | 22 | 39 | 120 | 130 | 0 | 360 | 315 | 0 | 129 | 100 | 41 | 5 | 5 | 0 | 85 | 9 | 8 | 19 | 8 | 33 | 22 | 122 | 64 | 35 | 22 | 0 | 56 | 60 | 46 | 50 | 163 | 263 | 65 | 89 | 47 | 78 | 20 | 46 | 10 | 290 | 25 | 11 | 0 | 293 | 0 | 0 | 175 | 0 | 116 | 0 |  | 745 | 0 | 423 | 0 | 66 | 0 | 0 | 0 | 8 | 10 | 32 | 184 | 20 | 80 | 0 | 0 | 0 | 0 | 0 | 24 | 50 | 43 | 37 | 8 | 0 | 22 | 5 | 8 | 0 | 0 | 149 | 0 | 0 | 218 | 0 | 220 | 0 | 97 | 0 | 0 | 0 | 0 | 0 |  | 6425 | 2449 | 8874 | 4398 | 745 | 1523 | 1710 | 149 | 90 | 137 | 122 | 0 | 0 | 103.02
24:00 | 68 | 0 | 0 | 110 | 300 | 22 | 20 | 0 | 332 | 0 | 20 | 0 | 0 | 10 | 15 | 30 | 224 | 0 | 175 | 0 | 7 | 7 | 16 | 10 | 49 | 0 | 6 | 54 | 37 | 55 | 19 | 25 | 32 | 25 | 33 | 43 | 0 | 40 | 50 | 150 | 150 | 8 | 203 | 0 | 0 | 0 | 0 | 51 | 0 | 0 | 90 | 70 | 46 | 22 | 39 | 120 | 130 | 0 | 360 | 301 | 0 | 135 | 100 | 41 | 5 | 5 | 0 | 85 | 9 | 8 | 19 | 8 | 33 | 21 | 116 | 68 | 7 | 22 | 0 | 56 | 60 | 46 | 50 | 163 | 264 | 57 | 89 | 47 | 80 | 19 | 45 | 10 | 290 | 25 | 11 | 0 | 245 | 0 | 0 | 175 | 0 | 113 | 0 |  | 746 | 0 | 426 | 0 | 49 | 0 | 0 | 0 | 0 | 8 | 40 | 184 | 19 | 64 | 0 | 0 | 0 | 0 | 0 | 8 | 50 | 43 | 0 | 8 | 0 | 22 | 5 | 8 | 0 | 0 | 149 | 0 | 0 | 218 | 0 | 220 | 0 | 97 | 0 | 0 | 0 | 0 | 0 |  | 6101 | 2364 | 8465 | 4407 | 746 | 1526 | 1390 | 149 | 90 | 41 | 116 | 0 | 0 | 103.02
KWH | 1492000 | 0 | 50000 | 2740500 | 7729636 | 1709318 | 1411200 | 0 | 8272000 | 169400 | 496800 | 0 | 0 | 636480 | 955008 | 802861 | 5339766 | 212940 | 4080000 | 205440 | 822310 | 608688 | 994560 | 775819 | 783360 | 901000 | 228144 | 1057320 | 780082 | 997600 | 358956 | 600000 | 736380 | 618335 | 834500 | 625920 | 0 | 1107105 | 1198300 | 3600000 | 3500000 | 232000 | 4848123 | 0 | 0 | 0 | 0 | 764640 | 268088 | 240747 | 1687680 | 1091520 | 406560 | 504432 | 444960 | 1512558 | 2058160 | 0 | 8969900 | 7591000 | 1420000 | 2659636 | 2348640 | 554400 | 242400 | 462000 | 0 | 955008 | 72552 | 148776 | 444024 | 178020 | 672900 | 387280 | 2763840 | 1868960 | 562560 | 493488 | 11050 | 1280000 | 1367620 | 982800 | 1062000 | 3534619 | 6061809 | 1492000 | 1727040 | 929160 | 2325300 | 361000 | 1046280 | 198720 | 7484750 | 583296 | 202272 | 76800 | 4150035 | 142993 | 82551 | 3170400 | 77787 | 1920960 | 114786 |  | 17267636 | 0 | 9491328 | 0 | 675840 | 0 | 0 | 0 | 176640 | 396544 | 419250 | 4363618 | 420700 | 876480 | 0 | 0 | 0 | 109288 | 115789 | 505516 | 654650 | 630880 | 237847 | 225120 | 145214 | 498720 | 116748 | 184860 | 0 | 0 | 3682200 | 72000 | 77000 | 4865745 | 0 | 3791363 | 206182 | 2292281 | 144000 | 0 | 0 | 0 | 657120 |  | 144672608 | 53300559 | 197973167 | 102611909 | 17267636 | 36450340 | 29148034 | 3682200 | 2305405 | 3617967 | 2763840 | 125836 | 0
Fuel Cost | 1283120 | 0 | 43000 | 2356830 | 4946967.04 | 1384547.58 | 1326528 | 0 | 5045920 | 1627934 | 680616 | 0 | 0 | 3997094.4 | 6379453.44 | 4905480.71 | 3470847.9 | 204422.4 | 4528800 | 3196646.4 | 5139437.5 | 4011253.92 | 9617395.2 | 4941967.03 | 4692326.4 | 14406990 | 1521720.48 | 7538691.6 | 4875512.5 | 6254952 | 269217 | 450000 | 0 | 0 | 0 | 5921203.2 | 0 | 0 | 0 | 3960000 | 3850000 | 2197040 | 3199761.18 | 0 | 0 | 0 | 0 | 6721185.6 | 2887307.76 | 2342468.31 | 10446739.2 | 7051219.2 | 2658902.4 | 428767.2 | 0 | 1376427.78 | 1872925.6 | 0 | 5561338 | 5237790 | 994000 | 1835148.84 | 2254694.4 | 371448 | 208464 | 425040 | 0 | 907257.6 | 786463.68 | 1103917.92 | 341898.48 | 133515 | 518133 | 290460 | 18904665.6 | 1401720 | 5169926.4 | 379985.76 | 0 | 1331200 | 1422324.8 | 943488 | 955800 | 2757002.82 | 4243266.3 | 1700880 | 1847932.8 | 1022076 | 2650842 | 462080 | 973040.4 | 184809.6 | 4790240 | 437472 | 153726.72 | 1330944 | 30129254.1 | 2478068.69 | 1407494.55 | 22668360 | 1326268.35 | 0 | 0 |  | 88064943.6 | 0 | 6359189.76 | 0 | 5602713.6 | 0 | 0 | 0 | 1988966.4 | 4671288.32 | 3303690 | 3010896.42 | 416493 | 6485952 | 0 | 0 | 0 | 1251347.6 | 1241258.08 | 4529423.36 | 5662722.5 | 5614832 | 2533070.55 | 2233190.4 | 1709168.78 | 548592 | 109743.12 | 139939.02 | 0 | 0 | 14213292 | 2320560 | 2061290 | 3308706.6 | 0 | 2653954.1 | 3022628.12 | 0 | 2495520 | 0 | 0 | 0 | 0 |  | 296054056.74 | 175553371.33 | 471607428.07 | 78281162.46 | 88064943.6 | 25682123.76 | 205498604.49 | 14213292 | 0 | 40962636.16 | 18904665.6 | 0 | 0
Yesterday Day Peak | 68 | 0 | 0 | 110 | 350 | 94 | 72 | 0 | 348 | 0 | 20 | 0 | 0 | 7 | 54 | 55 | 216 | 0 | 185 | 0 | 50 | 41 | 16 | 30 | 49 | 46 | 6 | 54 | 37 | 55 | 19 | 25 | 32 | 25 | 33 | 25 | 0 | 40 | 50 | 150 | 150 | 0 | 230 | 0 | 0 | 0 | 0 | 40 | 0 | 0 | 90 | 12 | 18 | 19 | 2 | 0 | 0 | 0 | 360 | 338 | 0 | 187 | 100 | 41 | 5 | 53 | 0 | 85 | 0 | 0 | 19 | 5 | 33 | 15 | 108 | 65 | 35 | 20 | 1.9 | 54 | 44 | 43 | 50 | 130 | 273 | 62 | 84 | 45 | 98 | 18 | 42 | 10 | 310 | 25 | 11 | 0 | 170 | 0 | 0 | 170 | 0 | 98 | 15 |  | 742 | 0 | 370 | 0 | 16 | 0 | 0 | 0 | 0 | 10 | 32 | 181 | 14 | 16 | 0 | 0 | 0 | 0 | 0 | 0 | 12 | 16 | 0 | 0 | 0 | 21 | 5 | 8 | 0 | 0 | 150 | 0 | 0 | 184 | 0 | 189 | 0 | 75 | 0 | 0 | 0 | 0 | 36 |  | 8222.9 | DayPeak
Yesterday Evening Peak | 68 | 0 | 0 | 110 | 200 | 22 | 20 | 0 | 335 | 110 | 20 | 0 | 0 | 100 | 100 | 55 | 220 | 25 | 150 | 100 | 81 | 102 | 149 | 100 | 49 | 46 | 40 | 54 | 55 | 55 | 19 | 25 | 32 | 25 | 33 | 34 | 0 | 85 | 50 | 150 | 150 | 25 | 205 | 0 | 0 | 0 | 0 | 50 | 83 | 51 | 100 | 99 | 30 | 22 | 19 | 120 | 130 | 0 | 360 | 305 | 0 | 130 | 100 | 41 | 5 | 5 | 0 | 85 | 50 | 25 | 19 | 8 | 33 | 15 | 144 | 63 | 70 | 22 | 0 | 54 | 60 | 49 | 50 | 163 | 271 | 65 | 86 | 46 | 80 | 19 | 46 | 10 | 300 | 25 | 11 | 10 | 291 | 0 | 0 | 185 | 11 | 116 | 0 |  | 745 | 0 | 420 | 0 | 80 | 0 | 0 | 0 | 30 | 70 | 32 | 178 | 23 | 96 | 0 | 0 | 0 | 43 | 41 | 100 | 50 | 43 | 38 | 52 | 35 | 22 | 5 | 8 | 0 | 0 | 150 | 17 | 19 | 218 | 0 | 220 | 0 | 98 | 50 | 0 | 0 | 0 | 72 |  | 10286 | EvPeak
Forecast for Evening | 68 | 0 | 100 | 0 | 365 | 94 | 78 | 0 | 360 | 110 | 20 | 0 | 0 | 100 | 100 | 55 | 222 | 0 | 180 | 100 | 84 | 102 | 149 | 100 | 50 | 50 | 40 | 54 | 55 | 55 | 22 | 25 | 32 | 25 | 33 | 43 | 0 | 85 | 50 | 150 | 150 | 25 | 225 |  | 0 | 0 | 0 | 50 | 80 | 51 | 100 | 100 | 30 | 22 | 20 | 100 | 110 | 0 | 360 | 360 | 150 | 68 | 100 | 41 | 5 | 5 | 0 | 85 | 50 | 52 | 19 | 11 | 33 | 20 | 142 | 98 | 73 | 22 | 0 | 60 | 60 | 40 | 44 | 163 | 330 | 66 | 86 | 46 | 130 | 20 | 46 | 10 | 341 | 25 | 11 | 200 | 300 | 300 | 100 | 185 | 100 | 115 | 0 |  | 761 | 30 | 410 | 0 | 115 | 225 | 0 | 0 | 40 | 80 | 40 | 188 | 30 | 110 | 30 | 0 | 0 | 50 | 40 | 93 | 50 | 43 | 40 | 52 | 42 | 22 | 5 | 8 | 0 | 0 | 150 | 17 | 17 | 210 | 0 | 220 | 0 | 95 | 100 | 0 | 0 | 0 | 105
Forecast for Day | 68 | 0 | 0 | 0 | 365 | 94 | 78 | 0 | 360 | 110 | 20 | 0 | 0 | 100 | 100 | 55 | 222 | 0 | 180 | 100 | 84 | 102 | 149 | 100 | 50 | 50 | 40 | 54 | 55 | 55 | 22 | 25 | 32 | 25 | 33 | 43 | 0 | 80 | 50 | 150 | 150 | 25 | 217 | 0 | 0 | 0 | 0 | 50 | 0 | 0 | 100 | 100 | 24 | 22 | 15 | 100 | 110 | 0 | 360 | 360 | 0 | 130 | 100 | 41 | 5 | 5 | 0 | 60 | 0 | 0 | 19 | 11 | 33 | 20 | 115 | 98 | 73 | 22 | 2 | 60 | 60 | 40 | 44 | 163 | 330 | 66 | 86 | 46 | 130 | 20 | 46 | 10 | 341 | 25 | 11 | 100 | 270 | 100 | 0 | 150 | 0 | 110 | 20 |  | 761 | 0 | 410 | 0 | 115 | 0 | 0 | 0 | 0 | 0 | 40 | 188 | 30 | 80 | 0 | 0 | 0 | 0 | 0 | 93 | 50 | 43 | 0 | 52 | 0 | 22 | 5 | 8 | 0 | 0 | 150 |  | 0 | 210 | 0 | 220 | 0 | 95 | 0 | 0 | 0 | 0 | 50
Generation at 08:00(Today) | 68 | 0 | 0 | 110 | 300 | 0 | 0 | 0 | 304 | 0 | 20 | 0 | 0 | 7 | 15 | 20 | 182 | 0 | 122 | 0 | 7 | 7 | 16 | 7 | 8 | 11 | 6 | 18 | 18 | 36 | 0 | 25 | 26 | 25 | 33 | 25 | 0 | 40 | 50 | 150 | 150 | 8 | 190 | 0 | 0 | 0 | 0 | 23 | 0 | 0 | 50 | 30 | 17 | 22 | 14 | 100 | 110 | 0 | 360 | 312 | 0 | 68 | 100 | 38 | 5 | 5 | 0 | 50 | 8 | 0 | 19 | 8 | 8 | 12 | 82 | 46 | 7 | 22 | 0.8 | 56 | 60 | 11 | 40 | 100 | 267 | 65 | 20 | 20 | 98 | 20 | 46 | 10 | 280 | 24 | 2 | 0 | 47 | 0 | 0 | 50 | 0 | 105 | 12.1 | 0 | 606 | 0 | 300 | 0 | 16 | 0 | 0 | 0 | 0 | 4 | 0 | 184 | 11 | 16 | 0 | 0 | 0 | 0 | 0 | 8 | 25 | 25 | 0 | 16 | 0 | 22 | 5 | 5 | 0 | 0 | 150 | 0 | 0 | 214 | 0 | 166 | 0 | 43 | 0 | 0 | 0 | 0 | 0 | 0
199
| Minimum Generation |  | 6624.4 | 8:00
| Highest Generation |  | 10286 | 19:30
| Day Peak Generation |  | 8222.9 | 12:00
| Evening Peak Generation |  | 10286 | 19:30
| HVDC Max Flow |  | 754 | 3:00
| HVDC EvPeak Flow |  | 745 | 19:30
| Load factor L.F |  | 80.2%

## P1
POWER GRID COMPANY OF BANGLADESH LTD.
|  |  | NATIONAL LOAD DESPATCH CENTER |  |  |  |  | QF-LDC-08
|  |  | DAILY REPORT |  |  |  |  | Page -1
[6 empty] | Reporting Date : | 2018-10-22
Till now the maximum generation is : - |  |  | 11623 MW | 19:30 | Hrs on | 2018-09-19
The Summary of Yesterday's |  | 2018-10-21 | Generation & Demand |  | Today's Actual Min Gen. & Probable Gen. & Demand
Day Peak Generation : |  | 8222.9 | MW Hour : | 12:00 | Min. Gen. at | 7:00 | 6601.8 | MW
Evening Peak Generation : |  | 10286 | MW Hour : | 19:30 | Available Max Generation : |  | 12109 | MW
E.P. Demand (at gen end) : |  | 10286 | MW Hour : | 19:30 | Max Demand (Evening) : |  | 10600 | MW
Maximum Generation : |  | 10286 | MW Hour : | 19:30 | Reserve(Generation end) |  | 1509 | MW
Total Gen. (MKWH) : |  | 197.9732 | System Load Factor : | 80.2% | Load Shed : |  | 0 | MW
EXPORT / IMPORT THROUGH EAST-WEST INTERCONNECTOR
Export from East grid to West grid :- Maximum |  |  | -370 | MW at | 4:00 | Energy |  | MKWHR.
Import from West grid to East grid :- Maximum |  |  | - | MW at | - | Energy | - | MKWHR.
| Water Level of Kaptai Lake at 6:00 A M on |  | 2018-10-22
Actual : | 103.01 | Ft.(MSL) , | Rule curve : | 108 | Ft.( MSL )
Gas Consumed : | Total = | 1212.91 | MMCFD. | Oil Consumed (PDB) :
[6 empty] | HSD : |  | Liter
[6 empty] | FO : |  | Liter
Cost of the Consumed Fuel (PDB+Pvt) : |  | Gas : | 103963286.22
|  | Coal : | 14213292 | Oil : | 246461240.65 | Total : | 364637818.87
Load Shedding & Other Information
Area | Yesterday |  |  |  | Today
|  |  | Estimated Demand (S/S end) |  | Estimated Shedding (S/S end) |  | Rates of Shedding
| MW |  | MW |  |  | MW | (On Estimated Demand)
Dhaka | 0 | 0:00 | 3691.5732 |  |  | 0 | 0%
Chittagong Area | 0 | 0:00 | 1253.4805 |  |  | 0 | 0%
Khulna Area | 0 | 0:00 | 1122.7458 |  |  | 0 | 0%
Rajshahi Area | 0 | 0:00 | 1014.3779 |  |  | 0 | 0%
Comilla Area | 0 | 0:00 | 916.7435 |  |  | 0 | 0%
Mymensingh Area | 0 | 0:00 | 739.7749 |  |  | 0 | 0%
Sylhet Area | 0 | 0:00 | 416.0376 |  |  | 0 | 0%
Barisal Area | 0 | 0:00 | 190.5354 |  |  | 0 | 0%
Rangpur Area | 0 | 0:00 | 570.5397 |  |  | 0 | 0%
Total | 0 |  | 9915.8086 |  |  | 0
Information of the Generating Units under shut down.
| Planned Shut- Down |  |  | Forced Shut- Down
|  |  |  | 1) Barapukuria ST: Unit-1,2 |  | 9) Siddhirganj 210 MW ST
| Nil |  |  | 2) Khulna ST 110 MW |  | 10) Kaptai #2,4
|  |  |  | 3) Ghorasal Unit-3,4 |  | 11) Megnaghat-450 MW
|  |  |  | 4) Baghabari 100 MW |  | 12) Sikalbaha-150 MW
|  |  |  | 5) Tongi GT |  | 13) Haripur 412 MW
6) Ashuganj Midland 51 MW
7) Baghabari-71 MW
8) Haripur GT-1
Additional Information of Machines, lines, Interruption / Forced Load shed etc.
|  | Description |  | Comments on Power Interruption
a) Ghorasal-Ashuganj 132 kV Ckt-1 & 2 tripped at 07:50 from Ghorasal end showing Dist Z2 ,BN B-phase due to |  |  |  | About 150 MW Power interruption occurred under Mymensing zone &
Ashuganj 132 kV bus tripped due to fault at Kishoreganj by pass CB at Ashuganj end and were switched |  |  |  | Ashuganj S/S area from 07:50 to 08:52.
on at 08:53 & 08:52 respectively. With this tripping Ashuganj # 3,4, Ashuganj 225 MW CCPP ,TSK 50 MW
Ashuganj Precision , Shahjibazar 50 MW & B.Baria P/S got tripped.
b) Ashuganj-Kishoreganj 132 kV Ckt-2 tripped at 07:50 showing Dist Z2, BN due to above reason and was
switched on at 10:54.
c) Ashuganj-B.Baria 132 kV Ckt-1 & 2 tripped at 07:50 from B.Baria end showing Dist Z2 YN and were switched
on at 08:36 & 08:27 respectively.
d) Ashuganj-Shahjibazar 132 kV Ckt tripped at 07:50 showing Dist Z2,BN due to same reason and was switched
on at 08:39.
e) Bibiyana-Shahjibazar 230 kV Ckt-2 was under shut down from 10:10 to 17:30 for A/M.
f) Modunaghat-Chandragona 132 kV Ckt-1 was shut down from 09:56 to 15:27 for A/M.
g) Comilla(S) 132/33 kV T1 transformer was under shut down from 08:19 to 18:30 for A/M.
h) After maintenance Mirpur-Uttara 132 kV Ckt-2 was switched on at 10:48.
i) Meghnaghat 230 kV bus-2 was shut down from 09:15 to 19:28 for C/M.
j) Niamotpur 132/33 kV T1 transformer was under shut down from 08:15 to 16:21 for A/M.
k) Purbasadipur 132/33 kV T2 transformer was under shut down from 09:22 to 16:01 for A/M.
l) Shahjibazar-Pabna 132 kV Ckt was under shut down from 08:52 to 16:20 for A/M.
m) Bheramara HVDC filter 10CF16 was under shut down from 09:34 to 15:50 for A/M.
n) Khulna(S)-Satkhira 132 kV Ckt-2 was under shut down from 09:11 to 14:45 for A/M.
o) Tongi 132/33 kV T1 & T2 transformers tripped at 09:55 from 33 kV sides showing O/C due to 33 kV Savar |  |  |  | About 40 MW Power interruption occurred under Tongi S/S
feeder fault and were switched on at 10:45. |  |  |  | area from 09:55 to 10:45.
p) Ghorasal-Joydevpur 132 kV Ckt-2 tripped at 12:34 due to flashing from PT at Ghorasal end and was switched
on at 08:11(22/10/2018).
q) Ashuganj # 4 was synchronized at 13:08.
r) Mymensingh-Jamalpur 132 kV Ckt-2 tripped at 12:25 from both end showing dist Z1 C-phase at both ends and
was switched on at 12:34.
s) Siddhirganj 210 MW ST was synchronized at 16:17 and was shut down at 22:05.
t) Ashuganj Unit-3 was synchronized at 16:52.
u) Sirajganj 132 kV main bus was under shut down from 07:17 to 08:52 (22/10/2018) for D/W. |  |  |  | About 40 MW Power interruption occurred under Sirajganj S/S
area from 07:17 to till now.
v) Siddhirganj 132/33 kV T1 & T2 transformers tripped at 03:47(22/10/2018) showing gen trip, REF & lockout of |  |  |  | About 94 MW Power interruption occurred under Siddhirganj S/S
T1 & inst E/F of T2 and T1 was switched on at 04:49. |  |  |  | area from 03:47 to 04:49(22/10/2018).
w) Bhandaria 132/33 kV T2 transformer was shut down at 07:25 (22/10/2018) for A/M.
x) Jhenaidah 132/33 kV T1 transformer & 132 kV bus were shut down at 07:04 (22/10/2018) for D/W. |  |  |  | About 27 MW Power interruption occurred under Jhenaidah S/S
area from 07:04 to till now (22/10/2018).
Sub Divisional Engineer |  |  | Executive Engineer |  | Superintendent Engineer
Network Operation Division |  |  | Network Operation Division |  |  | Load Dispatch Circle
Page 1 of 7

## P2
EVENING PEAK GENERATION AND DAY LONG ENERGY DATA OF POWER STATIONS
| Date : | 2018-10-21 | [5 empty] | Page -2
Sl. |  |  |  |  | Present | Peak | Energy
No. | Name of the Power Stations |  | Producer | Installed Capacity | Capacity | Hour | Generated | Remarks
Generation
|  |  |  | Unit No. X Capacity | MW | MW | MW
1 | Ghorasal ST: Unit-1,2 |  | PDB | 2*55 | 85 | 68 | 1492000
| Ghorasal ST: Unit-3 |  | PDB | 1*210 | 170 | 0 | 0 | Under maint.
| Ghorasal Unit-4 GT |  | PDB | 1*210 | 180 | 0 | 50000 | On test
| Ghorasal ST: Unit-5 |  | PDB | 1*210 | 190 | 110 | 2740500
2 | Ghorasal ST: Unit-7 |  | PDB | 1*243+1*122 | 365 | 200 | 7729636 | Gas shortage
3 | Ghorashal 78MW (MAX) |  | QRPP | 2*40 | 78 | 20 | 1411200 | Gas shortage
4 | Ghorashal (Regent) |  | IPP | 34*3.35 | 108 | 22 | 1709318 | Gas shortage
5 | Haripur GT: Unit-1, 2 |  | SBU, PDB | 2*32 | 40 | 20 | 496800 | Gas shortage
6 | Haripur 412 MW CCPP |  | EGCB | 1*273+1*139 | 412 | 0 | 0 | Under maint.
7 | Haripur NEPC 110MW |  | IPP | 8*15 | 110 | 110 | 169400
8 | Haripur Power CCPP 360MW |  | IPP | 1*235+1*125 | 360 | 335 | 8272000 | Engine problem
9 | Meghnaghat CCPP 450MW |  | IPP | 2*150+1*150 | 450 | 0 | 0 | Under maint.
10 | Meghnaghat (IEL) |  | QRPP | 12*8.9 | 100 | 100 | 636480
11 | Meghnaghat CCPP(Summit) |  | IPP | 2*110+1*110 | 305 | 0 | 0 | Reserve
12 | Madanganj 102MW |  | QRPP | 6*17 | 100 | 100 | 955008
13 | Madanganj-55 MW |  | (IPP) | 3*17.08+1*11.3 | 55 | 55 | 802861
14 | Keraniganj (Powerpac) 100MW |  | QRPP | 8*13.45 | 100 | 100 | 775819
15 | Narshingdi (Doreen) |  | SIPP, REB | 8*2.90 | 22 | 19 | 358956 | Engine problem
16 | Siddhirgonj ST 210MW |  | PDB | 1*210 | 115 | 25 | 212940 | Synchronized at 16:17.
17 | Siddhirgonj GT Unit-1& 2 |  | EGCB | 2*105 | 210 | 150 | 4080000 | Frequency control
18 | Siddhirganj (Desh) |  | QRPP | 96*1.2 | 100 | 100 | 205440
19 | Siddhirganj (Dutch Bangla) |  | QRPP | 12*8.9 | 100 | 81 | 822310 | Engine problem
20 | Siddhirganj CCPP-335 MW |  | EGCB | 1*217 | 217 | 220 | 5339766
21 | Pagla (DPA ) |  | QRPP | 100*0.5 | 50 | 46 | 901000
22 | Gagnagar (Orion) |  | IPP | 12*8.924 | 102 | 102 | 608688
23 | Katpotti 51 MW |  | IPP | 7*7.9 | 51 | 40 | 228144 | Engine problem
24 | Banco Energy 54MW |  | IPP | 3*18 | 54 | 54 | 1057320
25 | Kodda 149 MW |  | BPDB-RPCL | 9*17.06 | 149 | 149 | 994560
26 | Northern 55 MW |  | IPP | 3*19.3 | 55 | 55 | 780082
27 | Southern 55MW |  | IPP | 3*19.3 | 55 | 55 | 997600
28 | Bosila 108MW |  | IPP | 12*8.775+1*3.5 | 108 | 49 | 783360 | Engine problem
29 | Summit Power,(Madhabdi+Ashulia) |  | SIPP,REB | 3*3.67+4*8.73 | 80 | 57 | 1336380 | Engine problem
30 | Summit Maona |  | SIPP,REB | 4*8.73 | 33 | 25 | 618335 | Engine problem
31 | Summit Rupganj |  | SIPP,REB | 4*8.73 | 33 | 33 | 834500
32 | Gazipur (RPCL) |  | IPP | 6*8.9 | 52 | 34 | 625920 | Engine problem
33 | Tongi GT |  | PDB | 1* 105 | 105 | 0 | 0 | Gas shortage
34 | Summit Gazipur |  | IPP | 18*17.076 | 300 | 291 | 4150035
35 | APR Energy , Keranigonj |  | IPP | 236*1.4 | 300 | 0 | 142993 | Reserve
36 | Bramhangoan 100 MW (Aggreko) |  | IPP | 100 | 100 | 0 | 82551 | Reserve
37 | Aggreko Aurahati 100MW |  | IPP | 0.85*23+0.95*91 | 100 | 11 | 77787 | Low demand
38 | Summit Gazipur-1 150MW |  | IPP | 149 MW | 149 | 116 | 1920960 | Engine problem
| Dhaka area Total |  |  |  | 5848 | 2952 | 54400649
39 | Chittagong ST-1 (Raozan) |  | PDB | 1*210 | 180 | 150 | 3600000 | Gas shortage
| Chittgong ST-2 (Raozan) |  | PDB | 1*210 | 180 | 150 | 3500000 | Gas shortage
40 | Raozan 25 MW (RPCL) |  | IPP | 3*8.9 | 25 | 25 | 232000
| Teknaf Solartech 20MW |  | Teknaf Solartech Energy Ltd. | 28MW | 0 | 0 | 114786
41 | Patenga 50MW |  | IPP | 8*6.98 | 50 | 30 | 406560 | Engine problem
42 | Kaptai Hydro: Unit-1,2,3,4, 5 |  | PDB | 2*40+3*50 | 230 | 135 | 2305405 | Unit-2 under maint.
43 | Sikalbaha ST 60MW |  | PDB | 1*60 | 40 | 0 | 0 | Under maint.
44 | Sikalbaha 225MW |  | PDB | 1*150+1*175 | 225 | 205 | 4848123
45 | Sikalbaha Peaking GT |  | PDB | 1*150 | 150 | 0 | 0 | Gas shortage
46 | Sikalbaha (Energis) |  | RPP | 4*12.5+2*11.9+1*3+1*1.5 | 51 | 50 | 764640
47 | Hathazari peaking |  | PDB | 11*8.9 | 98 | 83 | 268088
48 | Dohazari Peaking |  | PDB | 6*17 | 102 | 51 | 240747
49 | Juldah (Acorn) |  | QRPP | 8*13.45 | 100 | 100 | 1687680
50 | Barabkunda (Regent) |  | SIPP, PDB | 8*2.90 | 22 | 22 | 504432
* | Malancha, Ctg. EPZ (United) |  |  | 5*8.73+3*9.34 | 0 | 19 | 444960
51 | Chittagong ECPV 108 MW |  | IPP | 16*7 | 108 | 99 | 1091520
| Chittagong area Total |  |  |  | 1561 | 1119 | 20008941
52 | Ashuganj ST: Unit- 3 |  | APSCL | 1*150 | 135 | 120 | 1512558 | Gas shortage
| Ashuganj ST: Unit- 4 |  | APSCL | 1*150 | 129 | 130 | 2058160 | Gas shortage
| Ashuganj ST: Unit- 5 |  | APSCL | 1*150 | 134 | 0 | 0 | Gas shortage
53 | Ashuganj CCPP 225 MW |  | APSCL | 1*142+1*75 | 221 | 0 | 1420000 | Under maint.
54 | Ashuganj CCPP(North) |  | APSCL | 1*360 | 360 | 360 | 8969900
55 | Ashuganj CCPP(South) |  | APSCL | 1*360 | 360 | 305 | 7591000 | FGMO
56 | Ashuganj Engines TSK |  | APSCL | 14*3.968 | 45 | 41 | 554400
57 | Ashuganj (Precision) 55MW |  | RPP | 15*4 | 55 | 5 | 242400 | Gas shortage
58 | Ashuganj (United) 53MW |  | QRPP | 14*4 | 53 | 5 | 462000 | Gas shortage
59 | Ashuganj 195MW Modular |  | IPP | 20*9.73+1*16 | 195 | 130 | 2659636 | Gas shortage
60 | Ashuganj (Midland) 51MW |  | IPP | 6*9.34 | 51 | 0 | 0 | Under maint.
61 | B.Baria (Aggreko) 85MW |  | QRPP | 86*1.10 | 85 | 85 | 955008
62 | Daudkandi Peaking 52MW |  | PDB | 6*8.92 | 52 | 50 | 72552
63 | Chandpur CCPP |  | PDB | 1*106+1*57 | 163 | 100 | 2348640 | ST Under maint.
64 | Feni (Doreen) 22MW |  | SIPP, PDB | 8*2.90 | 22 | 19 | 444024
65 | Feni, Mohipal (Doreen) |  | SIPP, REB | 4*2.90 | 11 | 8 | 178020 | Engine problem
** | Tripura |  | Imported power | 0 | 160 | 144 | 2763840
66 | Jangalia (Summit) 33MW |  | SIPP, PDB | 4*8.73 | 33 | 33 | 672900
67 | Lakdhanvi 52 MW |  | IPP | 6*8.92 | 52 | 25 | 148776 | Low demand
68 | Summit Comilla 25MW |  | SIPP, PDB | 3*3.67+2*6.97 | 25 | 15 | 387280 | Engine problem
69 | Daudkandi bangla trak |  | IPP | 154*1.4 | 200 | 10 | 76800 | Low demand
| Comilla Area Total |  |  |  | 2541 | 1585 | 33517894
70 | Mymensingh RPCL 210MW |  | IPP | 4*35+1*70 | 202 | 63 | 1868960 | Gas shortage
71 | Tangail (Doreen) 22MW |  | SIPP, PDB | 8*2.90 | 22 | 22 | 493488
72 | Jamalpur 95MW |  | IPP | 12*8.924 | 95 | 70 | 562560 | Engine problem
73 | Sarishabari (Solar) |  | IPP | 1*3 | 3 | 0 | 11050
74 | United Mymensingh PPL |  | IPP | 200 | 200 | 185 | 3170400 | Engine problem
| Mymensingh Area Total |  |  |  | 522 | 340 | 6106458
75 | Fenchugonj CCPP-1 |  | PDB | 2*32+1*33 | 70 | 54 | 1280000
76 | Fenchugonj CCPP-2 |  | PDB | 2*35+1*35 | 90 | 60 | 1367620
77 | Kushiara 163 MW CCPP GT |  | IPP | 1*109+1*54 | 163 | 163 | 3534619
78 | Shajibazar 330 MW |  | PDB | 3*110 | 330 | 271 | 6061809 | FGMO.
79 | Fenchugonj (Barakatullah) 51MW |  | RPP | 19*2.90 | 51 | 49 | 982800
80 | Fenchuganj (EPL) 44MW |  | RPP | 12*3.3+5*2 | 44 | 50 | 1062000
81 | Hobiganj 11MW |  | SIPP, REB | 4*2.90 | 11 | 11 | 202272
82 | Shahjibazar GT: Unit- 8, 9 |  | PDB | 2*35 | 66 | 65 | 1492000 | FGMO
83 | Shahjibazar 86MW |  | RPP | 32*2.90 | 86 | 86 | 1727040
84 | Shahjibazar (EPL) 50MW |  | RPP | 27*2.0 | 50 | 46 | 929160
85 | Sylhet GT 150 MW |  | PDB | 1*142 | 142 | 80 | 2325300 | Frequency control
86 | Sylhet GT 20 MW |  | PDB | 1*20 | 20 | 19 | 361000
87 | Sylhet (EPL) 50MW |  | RPP | 27*2 | 50 | 46 | 1046280
88 | Shahjahanulla 25 MW |  | SIPP, REB | 3*9.34 | 25 | 25 | 583296
89 | Summit Bibiana- 2 |  | IPP | 1*222+1*119 | 341 | 300 | 7484750 | FGMO
90 | Sylhet (Desh) 10MW |  | RPP | 6*1.95 | 10 | 10 | 198720
| Sylhet Area Total |  |  |  | 1549 | 1335 | 30638666
91 | Bheramara GT-1,2,3 |  | PDB | 3*20 | 46 | 0 | 0 | Reserve
** | Bheramara (HVDC ) |  | Imported power | 2*500 | 1000 | 745 | 17267636
92 | Khulna (KPCL-1 & 3) |  | IPP | 19*6.5 | 110 | 0 | 0 | Contract Expired
93 | Khulna (KPCL-2) |  | QRPP | 7*17 | 115 | 80 | 675840 | Engine problem
94 | Faridpur Peaking |  | PDB | 8*6.89 | 54 | 30 | 176640
95 | Khulna CCPP 225MW |  | NWPGCL | 1*150+1*75 | 230 | 0 | 0 | Reserve
96 | Gopalganj Peaking |  | PDB | 16*6.98 | 109 | 70 | 396544
97 | Bheramara 360 MW |  | NWPGCL | 1*278+1*132 | 410 | 420 | 9491328
98 | Noapara (KZA) 40MW |  | QRPP | 5*8.5 | 40 | 32 | 419250 | Engine problem
| Khulna (Aggreeco) 55MW |  | QRPP | 71*0.85 | 0 | 0 | 0 | Contract Expired
99 | Bangla Trak Noapara |  | IPP | 70*1.4 | 100 | 50 | 144000 | Low demand
| Labon Chora 105 MW |  | IPP | 105 | 0 | 72 | 657120
| Khulna Area Total |  |  |  | 2214 | 1499 | 29228358
100 | Summit Barisal 110 MW |  | IPP | 7*17.076 | 110 | 96 | 876480
101 | Barisal GT: Unit-1, 2 |  | PDB | 2*20 | 30 | 0 | 0 | Reserve
102 | Bhola (Venture) 33MW |  | RPP | 1*34.50 | 33 | 23 | 420700 | Engine problem
103 | Bhola CCPP 194MW |  | PDB | 2*63+1*68 | 194 | 178 | 4363618
104 | Bhola Aggreko 95MW |  | QRPP | 96*1.10 | 95 | 98 | 2292281
| Barisal Area Total |  |  |  | 462 | 395 | 7953079
105 | Baghabari GT 71MW |  | PDB | 1*71 | 71 | 0 | 0 | Gas shortage
| Baghabari GT 100MW |  | PDB | 1*100 | 100 | 0 | 0 | Under maint.
106 | Baghabari Peaking 50MW |  | PDB | 6*8.9 | 52 | 43 | 109288
107 | Bera Peaking |  | PDB | 9*8.29 | 71 | 41 | 115789
108 | Amnura 50MW |  | QRPP | 7*7.79 | 50 | 50 | 654650
109 | Katakhali (Northern) |  | QRPP | 6*8.9 | 50 | 43 | 630880 | Engine problem
110 | Katakhali Peaking |  | PDB | 6*8.7 | 50 | 38 | 237847
111 | Sirajgonj Unit-1 225MW |  | NWPGCL | 1*150+1*75 | 210 | 218 | 4865745 | FGMO
112 | Sirajgonj Unit-2 225MW |  | NWPGCL | 1*150+1*75 | 220 | 220 | 3791363
113 | Sirajgonj Unit-3 225MW |  | NWPGCL | 1*150+1*75 | 141 | 0 | 0 | FGMO
| Sirajgonj Unit-4 414 MW(Gas) |  | SNWPGCL | 1*272+1*132 | 0 | 0 | 0 | On test
114 | Santahar Peaking |  | PDB | 6*8.7 | 50 | 35 | 145214
115 | Bogra (GBB) |  | RPP | 6*4 | 22 | 22 | 498720
116 | Bogra (EPL) |  | RPP | 5*3.3+5*2 | 10 | 5 | 116748 | Engine problem
117 | Ullapara (Summit) |  | SIPP, REB | 4*2.90 | 11 | 8 | 184860 | Engine problem
118 | Rajlanka 52 MW |  | IPP | 6*8.92 | 52 | 52 | 225120
119 | Chapainawabganj-100 MW |  | PDB | 12*8.924 | 104 | 100 | 505516
| Rajshahi Area Total |  |  |  | 1264 | 875 | 12081740
120 | Barapukuria Unit-1 |  | PDB | 1*125 | 85 | 0 | 0 | Under overhauling
| Barapukuria Unit-2 |  | PDB | 1*125 | 85 | 0 | 0 | Coal shortage
121 | Barapukuria Unit-3 |  | PDB | 1*275 | 274 | 150 | 3682200
122 | Rangpur GT |  | PDB | 1*20 | 20 | 17 | 72000
123 | Saidpur GT |  | PDB | 1*20 | 20 | 19 | 77000
| Rangpur Area Total |  |  |  | 484 | 186 | 3831200
| Total |  |  |  | 16445 | 10286 | 197766985
| Eastern Grid Total |  |  |  | 12021 | 7331 | 144672608
| Western Grid Total |  |  |  | 4424 | 2955 | 53094377
| National Grid Total |  |  |  | 16445 | 10286 | 197766985
*Data collected from respective power station over telephone.
Executive Engineer
Network Operation Division

## P3
MAXIMUM LOAD SERVED BY DIFFERENT GRID SUB-STATIONS
Date: | 2018-10-21 | [5 empty] | QF-LDC-09
(a) ENTIRE EASTERN GRID : |  |  | 6659 | MW | (b) ENTIRE WESTERN GRID : |  |  | 2948 | MW
i) Dhaka area |  |  | 3785 | MW | i) Khulna area |  |  | 1155 | MW
ii) Chittagong area |  |  | 972 | MW | ii) Rajshahi area |  |  | 1006 | MW
iii) Comilla area |  |  | 880 | MW | iii) Barisal area |  |  | 233 | MW
iv) Mymensingh area |  |  | 652 | MW | iv) Rangpur area |  |  | 554 | MW
v) Sylhet area |  |  | 370 | MW
| SYSTEM TOTAL DEMAND ( a + b ) = |  |  | 9607 | MW
MAXIMUM LOAD SERVED BY DIFFERENT SUB-STATIONS
Sub-station | Load (MW) | Hour | Sub-station | Load (MW) | Hour | Sub-station | Load (MW) | Hour
Siddhirganj | 118 | 1000 | Netrokona | 68 | 1830 | Goalpara | 32 | 1830
Munsiganj | 88 | 1930 | Jamalpur | 102 | 1830 | Central s/s | 69 | 1930
Sonargaon | 55 | 1400 | Sherpur | 64 | 1800 | Noapara | 85 | 1830
Shyampur | 145 | 900 | Srimongal | 34 | 1800 | Jessore | 131 | 1830
Bhulta | 178 | 1930 | Shahjibazar | 89 | 1800 | Jhenida | 88 | 1830
Madanganj | 57 | 2000 | Fenchuganj | 35 | 1900 | Bottail | 102 | 1800
Shitalakhya | 108 | 1200 | Kulawara | 32 | 1830 | G.K Project | 46 | 1830
Rahim steel | 12 | 1700 | Sylhet | 119 | 1800 | Faridpur | 132 | 1900
Matuail | 92 | 1000 | Chatak | 22 | 1800 | Madaripur | 114 | 1930
Ghorasal | 70 | 1900 | Sunamganj | 28 | 1930 | Gopalganj | 68 | 1830
Narsingdi | 114 | 1930 | Biani Bazar | 32 | 1930 | Bagerhat | 67 | 1800
Haripur (SBU) | 109 | 2000 | Comilla (S) | 148 | 1800 | Mongla | 30 | 1300
Ullon | 87 | 1900 | Comilla(N) | 105 | 1830 | Satkhira | 79 | 2000
Hasnabad | 179 | 1900 | Chandpur | 101 | 1830 | Gallamari | 39 | 1200
Magbazar | 122 | 1400 | Feni | 111 | 1800 | Magura | 38 | 1900
Maniknagar | 112 | 1200 | Chowmuhani | 158 | 1900 | Chuadanga | 70 | 1830
Bangabhaban | 32 | 1100 | Ashuganj | 48 | 2200 | Barisal | 106 | 1900
Narinda | 78 | 1600 | Daudkandi | 98 | 1900 | Patuakhali | 71 | 1900
Dhanmondi | 120 | 1200 | B.Baria | 113 | 1930 | Bhandaria | 40 | 1800
Lalbag | 87 | 1300 | Ramganj | 26 | 2000 | Ishurdi | 49 | 1800
Madartek | 45 | 2000 | Madunaghat | 57 | 1830 | Ruppur Paromanobik | 2 | 2100
Mirpur | 96 | 1800 | Hathazari | 83 | 1800 | Natore | 100 | 1930
Kalyanpur | 111 | 1800 | Khulshi | 168 | 1830 | Bogra | 197 | 1900
Gulshan | 126 | 1200 | Halishahar | 118 | 1400 | Noagaon | 97 | 1930
Uttara | 81 | 1200 | Baraulia | 150 | 1200 | Rajshahi | 121 | 1930
Uttara(New) | 6 | 800 | Sikalbaha | 34 | 1800 | C.Nawabganj | 67 | 1900
Kamrangirchar | 76 | 1830 | Dohazari | 73 | 1900 | Amnura | 40 | 1830
Savar | 136 | 1800 | Cox'sbazar | 65 | 1930 | Pabna | 94 | 1830
Bhasantec | 141 | 1800 | Chandraghona | 21 | 1800 | Shahjadpur | 88 | 1900
Agargaon | 42 | 1300 | Kaptai | 4 | 1800 | Serajganj | 77 | 1900
Satmosjid | 87 | 1800 | A. Khaer Stl. | 17 | 900 | Niyamatpur | 50 | 1830
Tongi | 124 | 1600 | Bakulia | 104 | 1830 | Joypurhat | 40 | 1900
Kabirpur | 173 | 1800 | Julda | 17 | 200 | Rangpur | 106 | 1900
Basundhara | 124 | 1830 | TK chemical | 5 | 1000 | Lalmonirhat | 71 | 1830
Manikganj | 84 | 1900 | Modern Steel | 16 | 1100 | Saidpur | 101 | 1830
Joydevpur | 215 | 2100 | Shahmirpur | 24 | 1830 | Purbasadipur | 78 | 1900
New Tongi | 108 | 1200 | Khagrachhari | 16 | 1800 | Thakurgaon | 52 | 1900
Korda | 157 | 1930 | Matarbari | 22 | 1800 | Palashbari | 90 | 1830
Dhamrai | 46 | 1800 | Baroiar Hat | 9 | 1800 | Barapukuria | 45 | 1800
Tangail | 151 | 1830 | Rangamati | 11 | 1800 | Panchagar | 34 | 1800
Mymensing | 207 | 1900 | Abul Khair 230 | 190 | 1500
Kishorganj | 91 | 1830 | BSRM | 107 | 1100
Sub Divisional Engineer |  |  | Executive Engineer |  |  | Superintendent Engineer
Network Operation Division |  |  | Network Operation Division |  |  | Load Despatch Circle
(1) Honbl. State Minister |  |  | (8) Executive Director (O & M) PGCB. |  |  | (18) C.E. Transmission (1 & 2) PGCB.
Ministry of Power,Energy & Mineral |  |  | (9) Member,Generation,PDB. |  |  | (19) S.E. System Protection,PGCB.
Resources, GOB. |  |  | (10) Member,Distribution,PDB. |  |  | (20) Director,Public Relation,PDB.
(2) Secy (Power Divn.)Ministry of |  |  | (11) Member,Transmission & |  |  | (21) Director Program, PDB.
Power,Energy & Mineral Resources. |  |  | System Operation,PDB. |  |  | (22) S.E. Consumer Affairs,PDB.
(3) Director General,Power cell |  |  | (12) Member,P&D,PDB. |  |  | (23) Director,Project Planning,PDB.
(4) Chairman,BERC |  |  | (13) C.E (P & D), PGCB. |  |  | (24) Director,System Planning,PDB.
(5) Chairman, BPDB. |  |  | (14) G.M. Commercial Operation |  |  | (25) Executive Eng.IMD.
(6) Managing Director, PGCB. |  |  | (15) C.E. Generation,PDB. |  |  | (26) Executive Eng. EMD.

## Voltage
MAXIMUM & MINIMUM VOLTAGES OF DIFFERENT GRID SUB-STATIONS:
Date: | 2018-10-21
Sub-Station | Maxm | Hour | Minm | Hour | Sub-Station | Maxm | Hour | Minm | Hour
| Voltage |  | Voltage |  |  | Voltage |  | Voltage
400 KV | KV |  | KV |  |  | KV |  | KV
Bibiyana | 389 | 6:00 | 381 | 9:00 | Kaliakoir | 370 | 24:00 | 357 | 9:00
Bheramara | 403 | 13:00 | 396 | 18:30 | Bhulta | 382 | 6:00 | 367 | 9:00
Ashuganj(N) | 390 | 6:00 | 376 | 9:00
230 KV | KV |  | KV |  | 230 KV | KV |  | KV
Ghorasal | 230 | 1:00 | 230 | 1:00 | Hathazari | 221 | 22:00 | 211 | 9:00
Ishurdi | 235 | 5:00 | 224 | 18:30 | Megnaghat | 225 | 19:30 | 216 | 9:00
Ashuganj | 235 | 5:00 | 229 | 18:00 | Fenchuganj | 237 | 22:00 | 230 | 16:00
Serajganj | 226 | 5:00 | 220 | 12:00 | Siddhirganj | 222 | 5:00 | 213 | 9:00
Baghabari | 228 | 6:00 | 220 | 9:00 | Maniknagar | 221 | 6:00 | 212 | 15:00
Barapukuria | 236 | 6:00 | 224 | 8:00 | Old Airport | 222 | 6:00 | 211 | 9:00
Bogra | 226 | 5:00 | 210 | 18:30 | Barisal | 224 | 6:00 | 213 | 18:30
Khulna South | 234 | 24:00 | 222 | 1:00 | AKSML | 218 | 21:00 | 210 | 9:00
Rampura | 221 | 3:00 | 213 | 11:00 | BSRM | 215 | 2:00 | 212 | 9:00
Haripur | 221 | 20:00 | 212 | 9:00 | Bibiyana | 234 | 22:00 | 228 | 9:00
Hasnabad | 222 | 4:00 | 212 | 9:00 | Bhulta | 223 | 7:00 | 214 | 9:00
Aminbazar | 223 | 3:00 | 213 | 9:00 | Ashuganj (S) | 233 | 4:00 | 226 | 9:00
Tongi | 222 | 4:00 | 214 | 8:00 | Kaliakoir | 227 | 22:00 | 215 | 9:00
Comilla (N) | 227 | 7:00 | 220 | 9:00
132 kV | KV |  | KV |  | 132 kV | KV |  | KV
Siddhirganj | 136 | 2000 | 129 | 1100 | Ramganj | 125 | 700 | 120 | 2100
Munsiganj | 137 | 1830 | 128 | 900 | Madanhat | 131 | 2000 | 126 | 1300
Megnaghat | 134 | 1800 | 128 | 400 | Hathazari | 131 | 200 | 125 | 900
Shyampur | 131 | 2000 | 122 | 1300 | Khulshi | 128 | 1930 | 121 | 900
Bhulta | 130 | 2000 | 121 | 900 | Halishahar | 132 | 1930 | 124 | 1100
Madanganj | 135 | 2000 | 124 | 900 | Baraulia | 129 | 1930 | 122 | 1200
Shitalakhya | 138 | 1800 | 124 | 900 | Sikalbaha | 131 | 2100 | 123 | 1200
Rahim steal | 136 | 1900 | 128 | 900 | Dohazari | 130 | 2400 | 124 | 1200
Matuail | 136 | 1930 | 127 | 1200 | Cox'sbazar | 123 | 1000 | 118 | 1600
Ghorasal | 136 | 100 | 135 | 700 | Chandraghona | 132 | 2100 | 126 | 900
Narsinghdi | 131 | 200 | 122 | 1830 | Kaptai | 132 | 1930 | 127 | 1100
Haripur (SBU) | 134 | 1800 | 128 | 1100 | A. Khaer Stl. | 129 | 2100 | 123 | 1100
Ullon | 135 | 600 | 128 | 1300 | Bakulia | 129 | 2100 | 121 | 1200
Hasnabad | 134 | 600 | 130 | 1100 | Julda | 131 | 2100 | 124 | 900
Magbazar | 135 | 500 | 125 | 1600 | TK Chemical | 131 | 100 | 125 | 1000
Maniknagar | 132 | 600 | 125 | 1100 | Modern Steel | 130 | 2100 | 122 | 1300
Bangabhaban | 133 | 1900 | 124 | 1600 | Shahmirpur | 129 | 2000 | 123 | 1000
Narinda | 135 | 600 | 127 | 1200 | Khagrachhari | 131 | 2100 | 125 | 900
Dhanmondi | 135 | 600 | 128 | 1300 | Matarbari | 125 | 100 | 121 | 1200
Lalbag | 133 | 1900 | 124 | 1600 | Baroiar Hat | 127 | 400 | 124 | 1200
Madartek | 135 | 600 | 127 | 1200 | Rangamati | 130 | 1930 | 125 | 1200
Mirpur | 136 | 400 | 130 | 1200 | Goalpara | 133 | 1500 | 127 | 800
Kalyanpur | 136 | 300 | 129 | 900 | Central s/s | 133 | 1500 | 125 | 800
Gulshan | 134 | 100 | 126 | 1200 | Noapara | 131 | 1500 | 125 | 100
Uttara | 131 | 300 | 125 | 900 | Jessore | 126 | 600 | 120 | 1900
Uttara(New) | 132 | 100 | 126 | 800 | Jhenida | 131 | 600 | 119 | 1900
Kamrangirchar | 135 | 300 | 125 | 1000 | Bottail | 137 | 600 | 130 | 1100
Savar | 132 | 100 | 126 | 1600 | G.K.Project | 142 | 300 | 136 | 1930
Bhasantec | 134 | 100 | 128 | 1200 | Faridpur | 136 | 600 | 125 | 1830
Agargaon | 136 | 600 | 129 | 1200 | Madaripur | 136 | 500 | 125 | 1830
Satmosjid | 134 | 400 | 129 | 1200 | Gopalganj | 139 | 600 | 123 | 1830
Tongi | 133 | 400 | 127 | 1100 | Bagerhat | 133 | 200 | 125 | 900
Kabirpur | 135 | 400 | 129 | 1800 | Mongla | 131 | 1700 | 124 | 900
Basundhara | 130 | 400 | 122 | 1200 | Satkhira | 132 | 1500 | 124 | 1000
Manikganj | 135 | 400 | 128 | 1800 | Gallamari | 133 | 600 | 126 | 200
Joydevpur | 141 | 1900 | 132 | 2100 | Magura | 131 | 600 | 119 | 1900
New Tongi | 133 | 400 | 126 | 900 | Chuadanga | 128 | 500 | 113 | 1830
Kodda | 138 | 100 | 129 | 1000 | Barisal | 140 | 500 | 133 | 2000
Dhamrai | 135 | 600 | 129 | 1800 | Patuakhali | 136 | 500 | 127 | 1830
Tangail | 136 | 300 | 126 | 1800 | Bhandaria | 135 | 1700 | 127 | 800
Mymensing | 132 | 100 | 124 | 1800 | Ishurdi | 141 | 600 | 134 | 2000
Kishorganj | 131 | 400 | 121 | 800 | Ruppur Paromanobik | 140 | 500 | 134 | 1200
Netrokona | 132 | 500 | 122 | 800 | Natore | 135 | 600 | 128 | 1200
Jamalpur | 134 | 900 | 120 | 800 | Bogra | 134 | 600 | 124 | 2000
Sherpur | 136 | 1000 | 126 | 800 | Noagaon | 130 | 500 | 119 | 1830
Srimongal | 139 | 100 | 130 | 800 | Rajshahi | 133 | 1700 | 124 | 1200
Shahjibazar | 137 | 2100 | 132 | 1800 | C.Nawabganj | 130 | 1700 | 120 | 1200
Fenchuganj | 137 | 300 | 134 | 800 | Amnura | 134 | 1700 | 120 | 1200
Khulawara | 137 | 400 | 134 | 1500 | Pabna | 135 | 300 | 127 | 1830
Sylhet | 136 | 300 | 133 | 800 | Shahjadpur | 140 | 100 | 134 | 1830
Chatak | 137 | 300 | 133 | 1800 | Serajganj | 135 | 300 | 127 | 1830
Sunamganj | 136 | 100 | 131 | 1800 | Niyamatpur | 129 | 600 | 116 | 1830
Biani Bazar | 137 | 500 | 133 | 1800 | Joypurhat | 131 | 600 | 118 | 1830
Comilla(s) | 129 | 600 | 123 | 1800 | Rangpur | 132 | 500 | 114 | 1830
Comilla(n) | 136 | 800 | 133 | 1700 | Lalmonirhat | 130 | 400 | 107 | 1830
Chandpur | 131 | 600 | 125 | 1900 | Saidpur | 132 | 500 | 113 | 1830
Feni | 121 | 2100 | 117 | 1700 | Purbasadipur | 135 | 400 | 123 | 1800
Chowmuhani | 126 | 700 | 116 | 1800 | Thakurgaon | 130 | 500 | 116 | 1830
Ashuganj | 138 | 100 | 130 | 2100 | Palashbari | 129 | 600 | 114 | 1830
Daudkandi | 133 | 1830 | 126 | 900 | Barapukuria | 136 | 600 | 124 | 800
B.Baria | 135 | 800 | 127 | 1900 | Panchagar | 128 | 500 | 115 | 1800

## L-Curve
Date | 2018-10-21
.
TIME | E-W INT.(Export) | EAST GRID | WEST GRID | TOTAL |  |  | DAILY LOAD CURVE
0:00 | 20 | 6101 | 2364 | 8465 |  |  |  | QF-LDC-12
0:30 | 160 | 6047 | 2195 | 8242 | Date: | 2018-10-21
1:00 | 300 | 5993 | 2026 | 8019
1:30 | 305 | 5834 | 1962 | 7796
2:00 | 310 | 5675 | 1898 | 7573
2:30 | 335 | 5559.5 | 1873.5 | 7433 | [5 empty] | Gen. at Eve. Peak | 10286 | 10286 MW (19:30 )
3:00 | 360 | 5444 | 1849 | 7293 | [6 empty] | 19:30
3:30 | 365 | 5411 | 1747.5 | 7158.5 | [5 empty] | Gen. at Day Peak | 8222.9 | 8222.9 MW (12:00 )
4:00 | 370 | 5378 | 1646 | 7024 | [6 empty] | 12:00
4:30 | 305 | 5322 | 1680 | 7002 | [5 empty] | Highest Generation | 10286
5:00 | 240 | 5266 | 1714 | 6980 | [6 empty] | 19:30
5:30 | 220 | 5129 | 1719 | 6848
6:00 | 200 | 4992 | 1724 | 6716
6:30 | 195 | 4958.5 | 1750.5 | 6709
7:00 | 190 | 4925 | 1777 | 6702
7:30 | 220 | 4771.2 | 1892 | 6663.2
8:00 | 250 | 4617.4 | 2007 | 6624.4
8:30 | 235 | 4919.95 | 2046 | 6965.95
9:00 | 220 | 5222.5 | 2085 | 7307.5
9:30 | 115 | 5466.6 | 2024 | 7490.6
10:00 | 10 | 5710.7 | 1963 | 7673.7
10:30 | 25 | 5808.3 | 2005.5 | 7813.8
11:00 | 40 | 5905.9 | 2048 | 7953.9
11:30 | 30 | 6025.9 | 2062.5 | 8088.4
12:00 | 20 | 6145.9 | 2077 | 8222.9
12:30 | 45 | 6156.3 | 2127.5 | 8283.8
13:00 | 70 | 6166.7 | 2178 | 8344.7
13:30 | 50 | 6122.95 | 2137 | 8259.95
14:00 | 30 | 6079.2 | 2096 | 8175.2
14:30 | 25 | 6219.7 | 2139 | 8358.7
15:00 | 20 | 6360.2 | 2182 | 8542.2
15:30 | 30 | 6284.5 | 2152 | 8436.5
16:00 | 40 | 6208.8 | 2122 | 8330.8
16:30 | 65 | 6222.2 | 2113 | 8335.2
17:00 | 90 | 6235.6 | 2104 | 8339.6
17:30 | 75 | 6719.3 | 2487 | 9206.3
18:00 | 60 | 7203 | 2870 | 10073
18:30 | 180 | 7265 | 2901 | 10166
19:00 | 300 | 7327 | 2932 | 10259
19:30 | 280 | 7331 | 2955 | 10286
20:00 | 250 | 7152 | 2923 | 10075 |  |  |  | Executive Engineer
20:30 | 200 | 7081 | 2855 | 9936 |  |  |  | Network Operation Division
21:00 | 150 | 7010 | 2787 | 9797
21:30 | 120 | 6876.5 | 2690 | 9566.5
22:00 | 90 | 6743 | 2593 | 9336 |  |  |  |  | Page 6 of 7
22:30 | 65 | 6584 | 2521 | 9105
23:00 | 40 | 6425 | 2449 | 8874
23:30 | 30 | 6263 | 2406.5 | 8669.5
24:00 | 20 | 6101 | 2364 | 8465
10286 MW (19:30 )
8222.9 MW (12:00 )

## En-Curve
DAILY ENERGY CURVE
Date | 2018-10-21 |  | Energy | 197973167
[10 empty] | 2018-10-21 | [5 empty] | QF-LDC-11
TIME | GAS | HVDC | P.GEN(GAS). | P.GEN(OIL). | COAL | HYDRO | OIL | SHORTAGE | TRIPURA
0:00 | 4407 | 746 | 1526 | 1390 | 149 | 90 | 41 | 0 | 116
0:30 | 4419.5 | 746.5 | 1540.5 | 1152.5 | 149 | 90 | 29 | 0 | 115 | Date: | 2018-10-21
1:00 | 4432 | 747 | 1555 | 915 | 149 | 90 | 17 | 0 | 114
1:30 | 4391 | 750 | 1565.5 | 724.5 | 149 | 90 | 13 | 0 | 113 | [7 empty] | Total Energy | 197.9732 | Total Energy Gen 197.973 MKWHr Energy Not Served 0.000 MKWHr Energy Requirement 197.973 MKWHr
2:00 | 4350 | 753 | 1576 | 534 | 149 | 90 | 9 | 0 | 112 | [7 empty] | Energy not Served | 0
2:30 | 4331 | 753.5 | 1572.5 | 422.5 | 149 | 90 | 6.5 | 0 | 108 | [7 empty] | Energy Requirement | 197.9732
3:00 | 4312 | 754 | 1569 | 311 | 149 | 90 | 4 | 0 | 104
3:30 | 4327.5 | 672.5 | 1549.5 | 265.5 | 149 | 90 | 3.5 | 0 | 101 | [6 empty] | Shortage
4:00 | 4343 | 591 | 1530 | 220 | 149 | 90 | 3 | 0 | 98
4:30 | 4374.5 | 575 | 1509.5 | 203 | 149 | 90 | 3 | 0 | 98
5:00 | 4406 | 559 | 1489 | 186 | 149 | 90 | 3 | 0 | 98
5:30 | 4378.5 | 559.5 | 1390 | 185 | 149 | 90 | 3 | 0 | 93
6:00 | 4351 | 560 | 1291 | 184 | 149 | 90 | 3 | 0 | 88
6:30 | 4363.5 | 560 | 1270.5 | 185 | 149 | 90 | 3 | 0 | 87 |  |  |  |  | Coal
7:00 | 4376 | 560 | 1250 | 186 | 149 | 90 | 3 | 0 | 86
7:30 | 4240 | 638 | 1221 | 229.5 | 149.5 | 90 | 3 | 0 | 87 |  |  |  | Oil |  |  |  | ,
8:00 | 4104 | 716 | 1192 | 273 | 150 | 90 | 3 | 0 | 88
8:30 | 4141.5 | 729.5 | 1325.5 | 418 | 150 | 90 | 9.5 | 0 | 91
9:00 | 4179 | 743 | 1459 | 563 | 150 | 90 | 16 | 0 | 94
9:30 | 4085 | 743 | 1501.5 | 784 | 150 | 90 | 21 | 0 | 100
10:00 | 3991 | 743 | 1544 | 1005 | 150 | 90 | 26 | 0 | 106
10:30 | 4020 | 743 | 1568.5 | 1093 | 150 | 90 | 23.5 | 0 | 108
11:00 | 4049 | 743 | 1593 | 1181 | 150 | 90 | 21 | 0 | 110
11:30 | 4097 | 742.5 | 1634 | 1225.5 | 150 | 90 | 23.5 | 0 | 109
12:00 | 4145 | 742 | 1675 | 1270 | 150 | 90 | 26 | 0 | 108
12:30 | 4138 | 742.5 | 1688 | 1321 | 150 | 90 | 26 | 0 | 113
13:00 | 4131 | 743 | 1701 | 1372 | 150 | 90 | 26 | 0 | 118
13:30 | 4131 | 743 | 1701 | 1372 | 150 | 90 | 26 | 0 | 118
14:00 | 4131 | 743 | 1701 | 1372 | 150 | 90 | 26 | 0 | 118
14:30 | 4119.5 | 743.5 | 1679.5 | 1464 | 150 | 90 | 60.5 | 0 | 122
15:00 | 4108 | 744 | 1658 | 1556 | 150 | 90 | 95 | 0 | 126
15:30 | 4072 | 744 | 1653.5 | 1489 | 150 | 90 | 102.5 | 0 | 124
16:00 | 4036 | 744 | 1649 | 1422 | 150 | 90 | 110 | 0 | 122
16:30 | 4035.5 | 744 | 1615 | 1450 | 150 | 90 | 127.5 | 0 | 119
17:00 | 4035 | 744 | 1581 | 1478 | 150 | 90 | 145 | 0 | 116
17:30 | 4229 | 745 | 1550 | 1890 | 150 | 127.5 | 382.5 | 0 | 132
18:00 | 4423 | 746 | 1519 | 2302 | 150 | 165 | 620 | 0 | 148
18:30 | 4356.5 | 745.5 | 1503 | 2455 | 150 | 150 | 662 | 0 | 144
19:00 | 4290 | 745 | 1487 | 2608 | 150 | 135 | 704 | 0 | 140
19:30 | 4299 | 745 | 1519 | 2568 | 150 | 135 | 726 | 0 | 144
20:00 | 4338 | 746 | 1519 | 2422 | 150 | 135 | 625 | 0 | 140
20:30 | 4351 | 745.5 | 1523 | 2307 | 150 | 135 | 586.5 | 0 | 138
21:00 | 4364 | 745 | 1527 | 2192 | 150 | 135 | 548 | 0 | 136
21:30 | 4390.5 | 745 | 1520 | 2063 | 150 | 135 | 429 | 0 | 134
22:00 | 4417 | 745 | 1513 | 1934 | 150 | 135 | 310 | 0 | 132
22:30 | 4407.5 | 745 | 1518 | 1822 | 149.5 | 112.5 | 223.5 | 0 | 127
23:00 | 4398 | 745 | 1523 | 1710 | 149 | 90 | 137 | 0 | 122
23:30 | 4402.5 | 745.5 | 1524.5 | 1550 | 149 | 90 | 89 | 0 | 119 | Max Temp. in Dhaka |  | 33.2° C
24:00 | 4407 | 746 | 1526 | 1390 | 149 | 90 | 41 | 0 | 116
Executive Engineer
Network Operation Division
Page 5 of 7
GAS
Oil
HVDC
COAL
HYDRO
Total Energy Gen 197.973 MKWHr Energy Not Served 0.000 MKWHr Energy Requirement 197.973 MKWHr
Note on W13: Author:

## Generation
2018-10-21
Si No | Unit | 1:00 | 2:00 | 3:00 | 4:00 | 5:00 | 6:00 | 7:00 | 8:00 | 9:00 | 10:00 | 11:00 | 12:00 | 13:00 | 14:00 | 15:00 | 16:00 | 17:00 | 18:00 | 18:30 | 19:00 | 19:30 | 20:00 | 21:00 | 22:00 | 23:00 | 24:00 | KWH
1 | Kaptai Unit-1, 2 & 3 | 40 | 40 | 40 | 40 | 40 | 40 | 40 | 40 | 40 | 40 | 40 | 40 | 40 | 40 | 40 | 40 | 40 | 85 |  | 85 | 85 | 85 | 85 | 85 | 40 | 40 | 1107105
2 | Kaptai Unit-4 & 5 | 50 | 50 | 50 | 50 | 50 | 50 | 50 | 50 | 50 | 50 | 50 | 50 | 50 | 50 | 50 | 50 | 50 | 80 |  | 50 | 50 | 50 | 50 | 50 | 50 | 50 | 1198300
3 | Chittagong ST-1 (Raozan) | 150 | 150 | 150 | 150 | 150 | 150 | 150 | 150 | 150 | 150 | 150 | 150 | 150 | 150 | 150 | 150 | 150 | 150 |  | 150 | 150 | 150 | 150 | 150 | 150 | 150 | 3600000
4 | Chittgong ST-2 (Raozan) | 130 | 130 | 130 | 130 | 130 | 130 | 130 | 130 | 150 | 150 | 150 | 150 | 150 | 150 | 150 | 150 | 150 | 150 |  | 150 | 150 | 150 | 150 | 150 | 150 | 150 | 3500000
5 | Raozan 25 MW (RPCL) | 25 | 0 | [5 empty] | 0 | [7 empty] | 16 | 25 | 25 |  | 25 | 25 | 25 | 25 | 25 | 25 | 8 | 232000
| Teknaf Solartech 20MW |  |  |  |  | 0 | 0 | 2 | 7.7 | 12.4 | 17.1 | 15 | 15 | 12 | 12.2 | 14.4 | 7.4 | 0.6 | 0 |  | 0 | [6 empty] | 114786
6 | Sikalbaha 225MW (Gas) | 214 | 202 | 204 | 204 | 207 | 202 | 202 | 217 | 202 | 203 | 203 | 230 | 202 | 204 | 204 | 205 | 205 | 205 |  | 205 | 205 | 202 | 202 | 205 | 202 | 203 | 4848123
7 | Sikalbaha 225MW (Oil)
8 | Sikalbaha ST 60MW
9 | Sikalbaha GT 150MW (Gas)
10 | Sikalbaha GT 150MW (Oil)
| Dohazari Peaking | [17 empty] | 17 |  | 51 | 51 | 51 | 51 | 51 | 17 | 0 | 240747
12 | Hathazari peaking | 8 | 0 | [15 empty] | 80 |  | 83 | 83 | 83 | 83 |  |  |  | 268088
| Daudkandi bangla trak | [17 empty] | 32 |  | 10 | 10 | 0 | 0 | 0 |  |  | 76800
14 | Daudkandi Peaking 52MW | [19 empty] | 36 | 50 | 9 | 9 | 9 | 9 | 9 | 72552
15 | Siddhirgonj ST 210MW | [15 empty] | 0 | 25 | 20 |  | 20 | 25 | 40 | 60 | 55 | 0 |  | 212940
16 | Siddhirgonj GT Unit-1& 2 | 155 | 155 | 155 | 155 | 155 | 155 | 120 | 122 | 203 | 207 | 180 | 185 | 204 | 120 | 160 | 160 | 160 | 202 |  | 150 | 150 | 180 | 175 | 170 | 175 | 175 | 4080000
17 | Siddhirganj CCPP-335 MW | 220 | 220 | 220 | 220 | 220 | 220 | 220 | 222 | 220 | 222 | 217 | 216 | 213 | 180 | 206 | 213 | 216 | 217 |  | 220 | 220 | 220 | 220 | 224 | 222 | 224 | 5339766
18 | Summit Gazipur | 185 | 70 | 15 | 15 | 15 | 15 | 15 | 16 | 25 | 105 | 148 | 170 | 200 | 286 | 288 | 291 | 278 | 286 |  | 291 | 291 | 293 | 291 | 293 | 293 | 245 | 4150035
19 | Ashuganj 195MW Modular | 45 | 45 | 45 | 45 | 45 | 45 | 45 | 45 | 45 | 120 | 148 | 187 | 187 | 184 | 184 | 185 | 186 | 122 |  | 130 | 130 | 130 | 130 | 130 | 129 | 135 | 2659636
20 | Ghorasal ST: Unit-1,2 | 68 | 68 | 68 | 68 | 68 | 68 | 68 | 68 | 68 | 68 | 68 | 68 | 68 | 68 | 68 | 68 | 68 | 68 |  | 68 | 68 | 68 | 68 | 68 | 68 | 68 | 1492000
21 | Ghorasal ST: Unit-3
22 | Ghorasal Unit-4 GT | [14 empty] | 50 | 0 | 0 | 0 | [8 empty] | 50000
23 | Ghorasal ST: Unit-5 | 110 | 110 | 110 | 110 | 110 | 110 | 110 | 110 | 110 | 110 | 110 | 110 | 110 | 110 | 110 | 110 | 110 | 110 |  | 110 | 110 | 110 | 110 | 110 | 110 | 110 | 2740500
24
25 | Ghorasal ST: Unit-7 | 380 | 380 | 380 | 380 | 380 | 380 | 380 | 380 | 380 | 330 | 350 | 350 | 345 | 280 | 280 | 280 | 280 | 340 |  | 200 | 200 | 200 | 250 | 250 | 280 | 300 | 7729636
26
28 | Ashuganj ST: Unit- 3 | 90 | 90 | 90 | 90 | 90 | 90 | 90 | [9 empty] | 20 | 80 |  | 120 | 120 | 120 | 120 | 120 | 120 | 120 | 1512558
29 | Ashuganj ST: Unit- 4 | 100 | 100 | 100 | 100 | 100 | 100 | 100 | [6 empty] | 95 | 120 | 120 | 120 | 120 |  | 130 | 130 | 130 | 130 | 130 | 130 | 130 | 2058160
30 | Ashuganj ST: Unit- 5
32 | Ashuganj Engines TSK | 10 | 10 | 10 | 10 | 10 | 10 | 10 |  |  | 41 | 20 | 41 | 41 | 41 | 37 | 41 | 41 | 41 |  | 41 | 41 | 41 | 0 | 41 | 41 | 41 | 554400
33 | Ashuganj CCPP 225 MW | 185 | 188 | 182 | 196 | 186 | 181 | 182 | 0 | [18 empty] | 1420000
34 | Ashuganj CCPP(South) | 338 | 323 | 305 | 327 | 323 | 305 | 305 | 331 | 327 | 305 | 305 | 338 | 305 | 309 | 305 | 305 | 305 | 320 |  | 305 | 305 | 305 | 305 | 305 | 315 | 301 | 7591000
| Ashuganj CCPP(North) | 360 | 360 | 360 | 360 | 360 | 360 | 360 | 360 | 360 | 360 | 360 | 360 | 360 | 360 | 360 | 360 | 360 | 360 |  | 360 | 360 | 360 | 360 | 360 | 360 | 360 | 8969900
35 | Ashuganj (Precision) 55MW | 5 | 5 | 5 | 5 | 5 | 5 | 5 |  |  | 5 | 5 | 5 | 0 | 0 |  | 45 | 47 | 5 |  | 5 | 5 | 5 | 5 | 5 | 5 | 5 | 242400
36 | Chandpur CCPP | 100 | 100 | 100 | 100 | 100 | 100 | 100 | 100 | 95 | 100 | 100 | 100 | 100 | 100 | 100 | 100 | 100 | 100 |  | 100 | 100 | 100 | 100 | 100 | 100 | 100 | 2348640
37 | Tongi GT
38 | Haripur GT: Unit-1, 2 | 20 | 20 | 20 | 20 | 20 | 20 | 20 | 20 | 20 | 20 | 20 | 20 | 20 | 20 | 20 | 20 | 20 | 20 |  | 20 | 20 | 20 | 20 | 20 | 20 | 20 | 496800
39 | Haripur 412 MW CCPP
40 | Meghnaghat CCPP 450MW
41 | Haripur Power CCPP 360MW | 356 | 360 | 359 | 356 | 359 | 359 | 358 | 355 | 351 | 356 | 350 | 348 | 350 | 324 | 349 | 348 | 321 | 336 |  | 340 | 335 | 337 | 334 | 331 | 333 | 332 | 8272000
42 | Mymensingh RPCL 210MW | 98 | 98 | 98 | 98 | 99 | 99 | 99 | 98 | 81 | 63 | 63 | 65 | 63 | 63 | 65 | 66 | 67 | 63 |  | 63 | 63 | 61 | 62 | 64 | 64 | 68 | 1868960
43 | Haripur NEPC 110MW | [19 empty] | 110 | 110 | 55 | 0 | 0 |  |  | 169400
44 | Fenchugonj CCPP-1 | 56 | 56 | 56 | 56 | 56 | 56 | 56 | 56 | 55 | 54 | 54 | 54 | 54 | 54 | 54 | 54 | 54 | 54 |  | 54 | 54 | 54 | 54 | 54 | 56 | 56 | 1280000
45 | Fenchugonj CCPP-2 | 60 | 60 | 60 | 60 | 60 | 60 | 60 | 60 | 60 | 60 | 44 | 44 | 60 | 60 | 60 | 44 | 44 | 60 |  | 60 | 60 | 60 | 60 | 60 | 60 | 60 | 1367620
46 | Shajibazar 330 MW | 269 | 270 | 268 | 270 | 270 | 272 | 270 | 272 | 271 | 272 | 266 | 273 | 273 | 273 | 272 | 271 | 270 | 268 |  | 268 | 271 | 270 | 273 | 268 | 263 | 264 | 6061809
47 | Shahjibazar GT: Unit- 8, 9 | 65 | 66 | 67 | 67 | 67 | 63 | 67 | 65 | 64 | 45 | 63 | 62 | 39 | 62 | 63 | 62 | 64 | 64 |  | 62 | 65 | 60 | 65 | 65 | 65 | 57 | 1492000
48 | Shahjibazar 86MW | 84 | 84 | 84 | 50 | 20 | 20 | 20 | 0 | 75 | 81 | 81 | 84 | 84 | 84 | 84 | 84 | 84 | 86 |  | 86 | 86 | 87 | 89 | 89 | 89 | 89 | 1727040
49 | Shahjibazar (EPL) 50MW | 47 | 47 | 47 | 47 | 47 | 10 | 10 | 0 | 6 | 44 | 45 | 45 | 45 | 45 | 45 | 45 | 45 | 46 |  | 46 | 46 | 46 | 46 | 47 | 47 | 47 | 929160
50 | Sylhet GT 150 MW | 100 | 130 | 130 | 130 | 130 | 100 | 100 | 130 | 130 | 97 | 98 | 98 | 97 | 77 | 80 | 80 | 80 | 130 |  | 80 | 80 | 80 | 80 | 79 | 78 | 80 | 2325300
51 | Sylhet GT 20 MW | 19 | 19 | 19 | 19 | 0 |  |  |  |  | 19 | 18 | 18 | 18 | 18 | 18 | 18 | 18 | 18 |  | 19 | 19 | 19 | 19 | 19 | 20 | 19 | 361000
52 | Sylhet (EPL) 50MW | 44 | 44 | 44 | 44 | 44 | 44 | 44 | 42 | 41 | 42 | 42 | 42 | 43 | 43 | 43 | 44 | 44 | 46 |  | 46 | 46 | 46 | 46 | 46 | 46 | 45 | 1046280
53 | Sylhet (Desh) 10MW | 10 | 10 | 10 | 10 | 0 |  |  |  | 8 | 10 | 10 | 10 | 10 | 10 | 10 | 10 | 10 | 10 |  | 10 | 10 | 10 | 10 | 10 | 10 | 10 | 198720
54 | Hobiganj 11MW | 11 | 11 | 5 | 5 | 5 | 5 | 5 | 5 | 5 | 8 | 8 | 11 | 11 | 0 | 8 | 8 | 8 | 11 |  | 11 | 11 | 11 | 11 | 11 | 11 | 11 | 202272
55 | Fenchugonj (Barakatullah) 51MW | 45 | 45 | 45 | 45 | 45 | 11 | 11 | 11 | 42 | 42 | 44 | 43 | 44 | 44 | 42 | 44 | 44 | 49 |  | 49 | 49 | 49 | 49 | 46 | 46 | 46 | 982800
56 | Shahjahanulla 25 MW | 25 | 25 | 24 | 24 | 25 | 25 | 24 | 24 | 24 | 24 | 25 | 25 | 25 | 25 | 25 | 25 | 25 | 25 |  | 25 | 25 | 25 | 25 | 25 | 25 | 25 | 583296
57 | Summit Bibiana- 2 | 300 | 285 | 280 | 280 | 310 | 290 | 290 | 295 | 315 | 270 | 270 | 310 | 290 | 260 | 295 | 260 | 300 | 300 |  | 270 | 300 | 290 | 290 | 280 | 290 | 290 | 7484750
58 | Southern 55MW | 17 | 17 | 17 | 17 | 17 | 17 | 17 | 17 | 17 | 55 | 55 | 55 | 55 | 55 | 55 | 55 | 55 | 55 |  | 55 | 55 | 55 | 55 | 55 | 55 | 55 | 997600
59 | Sikalbaha (Energis) | 8 | 0 | [6 empty] | 6 | 40 | 50 | 40 | 35 | 50 | 50 | 50 | 50 | 50 |  | 50 | 50 | 50 | 50 | 50 | 50 | 51 | 764640
60 | Barabkunda (Regent) | 22 | 22 | 22 | 22 | 22 | 22 | 22 | 22 | 22 | 22 | 19 | 19 | 19 | 19 | 19 | 19 | 22 | 22 |  | 22 | 22 | 22 | 22 | 22 | 22 | 22 | 504432
61 | Narshingdi (Doreen) | 19 | 19 | 19 | 19 | 9 | 0 |  |  |  | 19 | 19 | 19 | 17 | 19 | 19 | 19 | 19 | 19 |  | 19 | 19 | 19 | 19 | 19 | 19 | 19 | 358956
62 | Tangail (Doreen) 22MW | 22 | 22 | 22 | 22 | 22 | 22 | 22 | 22 | 22 | 20 | 20 | 20 | 20 | 20 | 20 | 22 | 22 | 22 |  | 22 | 22 | 22 | 22 | 22 | 22 | 22 | 493488
63 | Tripura | 114 | 112 | 104 | 98 | 98 | 88 | 86 | 88 | 94 | 106 | 110 | 108 | 118 | 122 | 126 | 122 | 116 | 148 |  | 140 | 144 | 140 | 136 | 132 | 122 | 116 | 2763840
64 | Malancha, Ctg. EPZ (United) | 31 | 31 | 31 | 31 | 33 | 33 | 29 | 7 | 2 | 2 | 2 | 2 | 7 | 6 | 2 | 4 | 10 | 8 |  | 14 | 19 | 26 | 35 | 39 | 39 | 39 | 444960
65 | Feni (Doreen) 22MW | 19 | 19 | 19 | 19 | 19 | 19 | 19 | 19 | 19 | 19 | 19 | 19 | 19 | 19 | 19 | 19 | 19 | 19 |  | 19 | 19 | 19 | 16 | 19 | 19 | 19 | 444024
66 | Feni, Mohipal (Doreen) | 8 | 8 | 8 | 8 | 8 | 8 | 8 | 8 | 8 | 5 | 5 | 5 | 5 | 5 | 8 | 8 | 8 | 8 |  | 8 | 8 | 8 | 8 | 8 | 8 | 8 | 178020
67 | Jangalia (Summit) 33MW | 33 | 33 | 33 | 8 | 8 | 8 | 8 | 8 | 8 | 33 | 33 | 33 | 33 | 33 | 33 | 33 | 33 | 33 |  | 33 | 33 | 33 | 33 | 33 | 33 | 33 | 672900
68 | Summit Comilla 25MW | 21 | 21 | 21 | 21 | 21 | 21 | 21 | 11 | 12 | 12 | 15 | 15 | 15 | 15 | 15 | 15 | 15 | 15 |  | 15 | 15 | 15 | 15 | 22 | 22 | 21 | 387280
69 | Summit Ashulia | 25 | 25 | 25 | 25 | 25 | 25 | 25 | 25 | 25 | 25 | 25 | 25 | 25 | 25 | 25 | 25 | 25 | 25 |  | 25 | 25 | 25 | 25 | 25 | 25 | 25 | 600000
70 | Summit Madhabdi | 32 | 32 | 32 | 32 | 32 | 32 | 32 | 32 | 32 | 32 | 32 | 32 | 32 | 31 | 31 | 32 | 32 | 22 |  | 32 | 32 | 32 | 32 | 32 | 32 | 32 | 736380
71 | Summit Maona | 25 | 25 | 25 | 25 | 25 | 25 | 25 | 25 | 25 | 25 | 25 | 25 | 25 | 25 | 25 | 25 | 25 | 25 |  | 25 | 25 | 25 | 25 | 25 | 25 | 25 | 618335
72 | Summit Rupganj | 33 | 33 | 33 | 33 | 33 | 33 | 33 | 33 | 33 | 33 | 33 | 33 | 33 | 33 | 33 | 33 | 33 | 33 |  | 33 | 33 | 33 | 33 | 33 | 33 | 33 | 834500
73 | Ghorashal (Regent) | 94 | 94 | 94 | 94 | 94 | 94 | 94 | 94 | 94 | 94 | 94 | 94 | 94 | 94 | 94 | 94 | 22 | 22 |  | 22 | 22 | 22 | 22 | 22 | 22 | 22 | 1709318
76 | Siddhirganj (Desh) | [17 empty] | 26 |  | 100 | 100 | [5 empty] | 205440
77 | Siddhirganj (Dutch Bangla) | 7 | 7 | 0 | [6 empty] | 10 | 50 | 50 | 50 | 50 | 50 | 24 | 24 | 32 |  | 81 | 81 | 81 | 81 | 82 | 24 | 7 | 822310
78 | Gazipur (RPCL) | 8 | 0 |  |  |  |  | 2 | 25 | 25 | 25 | 25 | 25 | 25 | 34 | 42 | 42 | 42 | 42 |  | 43 | 34 | 41 | 43 | 43 | 40 | 43 | 625920
79 | Kodda 149 MW | [8 empty] | 10 | 16 | 16 | 16 | 16 | 32 | 85 | 98 | 98 | 149 |  | 149 | 149 | 149 | 100 | 60 | 32 | 16 | 994560
80 | Jamalpur 95MW | 7 | 0 | [6 empty] | 35 | 35 | 35 | 35 | 7 | 7 | 7 | 7 | 7 | 72 |  | 72 | 70 | 70 | 70 | 48 | 35 | 7 | 562560
81 | Lakdhanvi 52 MW | 8 | 0 | [15 empty] | 2 |  | 25 | 25 | 25 | 25 | 25 | 8 | 8 | 148776
82 | Madanganj 102MW | 15 | 15 | 0 | [6 empty] | 16 | 45 | 54 | 48 | 48 | 48 | 48 | 48 | 48 |  | 87 | 100 | 101 | 101 | 98 | 74 | 15 | 955008
83 | Pagla (DPA ) | 45 | 47 | 45 | 45 | 47 | 45 | 46 | 45 | 46 | 47 | 45 | 46 | 45 | 45 | 45 | 45 | 45 | 45 |  | 46 | 46 | 11 | 0 | 0 |  |  | 901000
84 | B.Baria (Aggreko) 85MW | 85 | 85 | 85 | 85 | 50 | 20 | 20 | 20 | 70 | 85 | 85 | 85 | 85 | 85 | 85 | 85 | 85 | 85 |  | 85 | 85 | 85 | 85 | 85 | 85 | 85 | 955008
85 | Keraniganj (Powerpac) 100MW | 10 | 0 | [7 empty] | 17 | 30 | 30 | 30 | 30 | 30 | 10 | 10 | 47 |  | 100 | 100 | 100 | 100 | 50 | 10 | 10 | 775819
86 | Meghnaghat CCPP(Summit)
87 | Meghnaghat (IEL) | 7 | 7 | 7 | 7 | 7 | 7 | 7 | 7 | 7 | 7 | 7 | 7 | 7 | 7 | 7 | 7 | 7 | 32 |  | 100 | 100 | 100 | 100 | 70 | 45 | 10 | 636480
88 | Ghorashal 78MW (MAX) | 77 | 77 | 77 | 77 | 77 | 78 | 77 | 77 | 75 | 75 | 73 | 72 | 70 | 60 | 60 | 60 | 40 | 40 |  | 20 | 20 | 20 | 20 | 20 | 20 | 20 | 1411200
90 | Ashuganj (United) 53MW | 5 | 5 | 5 | 5 | 5 | 5 | 5 | 5 | 5 | 32 | 32 | 53 | 53 | 53 | 53 | 53 | 53 | 5 |  | 5 | 5 | 5 | 5 | 5 | 5 | 5 | 462000
91 | Juldah (Acorn) | 90 | 60 | 20 | 20 | 20 | 20 | 20 | 20 | 70 | 90 | 90 | 90 | 90 | 90 | 78 | 90 | 90 | 90 |  | 100 | 100 | 100 | 90 | 90 | 90 | 90 | 1687680
92 | Fenchuganj (EPL) 44MW | 50 | 50 | 50 | 50 | 50 | 10 | 10 | 10 | 32 | 50 | 50 | 50 | 50 | 50 | 50 | 49 | 50 | 50 |  | 50 | 50 | 50 | 50 | 50 | 50 | 50 | 1062000
93 | Ashuganj (Midland) 51MW
94 | Gagnagar (Orion) | 7 | 0 | [7 empty] | 40 | 40 | 41 | 40 | 40 | 40 | 7 | 7 | 50 |  | 102 | 102 | 102 | 24 | 7 | 7 | 7 | 608688
95 | Patenga 50MW | 6 | 6 | 0 | [7 empty] | 6 | 18 | 22 | 25 | 25 | 25 | 25 | 16 |  | 16 | 30 | 35 | 39 | 41 | 46 | 46 | 406560
96 | Chittagong ECPV 108 MW | 12 | 12 | 12 | 12 | 12 | 12 | 12 | 12 | 12 | 12 | 12 | 12 | 52 | 52 | 52 | 52 | 66 | 99 |  | 99 | 99 | 99 | 99 | 99 | 99 | 70 | 1091520
97 | Katpotti 51 MW | 6 | 6 | 0 | [6 empty] | 1 | 6 | 6 | 6 | 6 | 6 | 6 | 6 | 6 |  | 13 | 40 | 36 | 39 | 39 | 26 | 6 | 228144
98 | Bosila 108MW | 49 | 6 | 0 | [5 empty] | 24 | 49 | 48 | 49 | 49 | 49 | 49 | 49 | 49 | 49 |  | 49 | 49 | 49 | 49 | 49 | 49 | 49 | 783360
99 | Madanganj-55 MW | 15 | 0 | [7 empty] | 30 | 48 | 55 | 55 | 55 | 55 | 45 | 55 | 55 |  | 55 | 55 | 55 | 55 | 55 | 55 | 30 | 802861
100 | Northern 55 MW | 18 | 18 | 18 | 18 | 18 | 18 | 18 | 18 | 18 | 36 | 37 | 37 | 37 | 37 | 37 | 0 | 36 | 55 |  | 55 | 55 | 55 | 55 | 55 | 55 | 37 | 780082
101 | Kushiara 163 MW CCPP GT | 130 | 163 | 163 | 163 | 163 | 130 | 100 | 100 | 163 | 100 | 130 | 130 | 163 | 100 | 130 | 100 | 100 | 163 |  | 163 | 163 | 163 | 163 | 163 | 163 | 163 | 3534619
102 | Sarishabari (Solar) | [6 empty] | 0 | 0.7 | 1.1 | 1.6 | 1.9 | 1.9 | 1.7 | 1 | 0.8 | 0.4 | 0 | 0 | [8 empty] | 11050
103 | Banco Energy 54MW | 54 | 54 | 54 | 54 | 18 | 18 | 18 | 18 | 18 | 54 | 54 | 54 | 54 | 54 | 54 | 54 | 54 | 54 |  | 54 | 54 | 54 | 54 | 54 | 54 | 54 | 1057320
104 | APR Energy , Keranigonj | [17 empty] | 203 |  | 56 | 0 | 0 |  |  |  |  | 142993
105 | Bramhangoan 100 MW (Aggreko) | [20 empty] | 0 | 36 | 51 | 10 | 0 | 0 | 82551
106 | United Mymensingh PPL | 134 | 88 | 38 | 17 | 17 | 17 | 17 | 17 | 149 | 166 | 166 | 170 | 182 | 185 | 182 | 185 | 185 | 185 |  | 185 | 185 | 185 | 187 | 175 | 175 | 175 | 3170400
112 | Aggreko Aurahati 100MW | [16 empty] | 0 | 61 |  | 53 | 11 | 0 | 0 |  |  |  | 77787
114 | Summit Gazipur-1 150MW | 48 | 30 | 30 | 15 | 15 | 15 | 14 | 50 | 58 | 84 | 98 | 98 | 114 | 112 | 106 | 113 | 113 | 115 |  | 116 | 116 | 112 | 115 | 112 | 116 | 113 | 1920960
115
116
117
118
120 | Eastern Zone Total | 5993 | 5675 | 5444 | 5378 | 5266 | 4992 | 4925 | 4617.4 | 5222.5 | 5710.7 | 5905.9 | 6145.9 | 6166.7 | 6079.2 | 6360.2 | 6208.8 | 6235.6 | 7203 |  | 7327 | 7331 | 7152 | 7010 | 6743 | 6425 | 6101 | 144672608
121
122
123 | Khulna 60MW
124 | Khulna (KPCL-1 & 3)
125 | Khulna (KPCL-2) | [8 empty] | 2 | 16 | 16 | 16 | 23 | 32 | 33 | 16 | 16 | 63 |  | 65 | 80 | 99 | 99 | 66 | 66 | 49 | 675840
126
127 | Khulna (Aggreeco) 55MW
128 | Faridpur Peaking | [16 empty] | 9 | 41 |  | 35 | 30 | 30 | 30 | 30 | 8 | 0 | 176640
Khulna CCPP 225MW
129 | Labon Chora 105 MW | 54 | 36 | 18 | 0 |  |  |  |  | 15 | 18 | 18 | 36 | 36 | 36 | 36 | 36 | 36 | 72 |  | 72 | 72 | 72 | 65 | 0 |  |  | 657120
130
131
132
133
| Summit Barisal 110 MW | [9 empty] | 16 | 16 | 16 | 32 | 48 | 48 | 48 | 48 | 98 |  | 96 | 96 | 99 | 97 | 110 | 80 | 64 | 876480
136 | Barisal GT: Unit-1, 2
137 | Bhola Aggreko 95MW | 96 | 96 | 96 | 96 | 96 | 95 | 95 | 95 | 97 | 97 | 95 | 75 | 85 | 85 | 97 | 97 | 98 | 98 |  | 98 | 98 | 98 | 98 | 97 | 97 | 97 | 2292281
| Bhola CCPP 194MW | 183 | 184 | 176 | 184 | 186 | 175 | 184 | 183 | 180 | 176 | 180 | 181 | 178 | 181 | 181 | 181 | 182 | 184 |  | 180 | 178 | 183 | 179 | 182 | 184 | 184 | 4363618
140 | Bhola (Venture) 33MW | 24 | 23 | 22 | 22 | 22 | 21 | 12 | 11 | 11 | 12 | 11 | 14 | 14 | 14 | 8 | 15 | 15 | 21 |  | 21 | 23 | 23 | 23 | 21 | 20 | 19 | 420700
141 | Bangla Trak Noapara | [17 empty] | 60 |  | 50 | 50 | 50 | 0 |  |  |  | 144000
142 | Noapara (KZA) 40MW | [8 empty] | 8 | 8 | 8 | 32 | 32 | 32 | 40 | 8 | 8 | 32 |  | 32 | 32 | 32 | 32 | 32 | 32 | 40 | 419250
143 | Gopalganj Peaking | 9 | 9 | 4 | 3 | 3 | 3 | 3 | 3 | 6 | 10 | 5 | 10 | 10 | 9 | 10 | 12 | 20 | 35 |  | 56 | 70 | 65 | 65 | 57 | 10 | 8 | 396544
144 | Bheramara GT-1,2,3
145
146 | Bheramara HVDC | 747 | 753 | 754 | 591 | 559 | 560 | 560 | 716 | 743 | 743 | 743 | 742 | 743 | 743 | 744 | 744 | 744 | 746 |  | 745 | 745 | 746 | 745 | 745 | 745 | 746 | 17267636
147 | Bheramara 360 MW | 360 | 360 | 360 | 360 | 423 | 428 | 428 | 423 | 421 | 300 | 370 | 370 | 416 | 300 | 330 | 330 | 280 | 410 |  | 420 | 420 | 420 | 420 | 426 | 423 | 426 | 9491328
148
149
150 | Barapukuria Unit-1
151 | Barapukuria Unit-2
152 | Barapukuria Unit-3 | 149 | 149 | 149 | 149 | 149 | 149 | 149 | 150 | 150 | 150 | 150 | 150 | 150 | 150 | 150 | 150 | 150 | 150 |  | 150 | 150 | 150 | 150 | 150 | 149 | 149 | 3682200
153 | Baghabari GT 71MW
156 | Baghabari GT 100MW
| Baghabari Peaking 50MW | [16 empty] | 0 | 43 |  | 43 | 43 | 0 | 0 | 0 |  |  | 109288
157 | Sirajgonj Unit-1 225MW (Gas) | 186 | 183 | 180 | 180 | 191 | 181 | 177 | 182 | 193 | 176 | 188 | 184 | 188 | 174 | 185 | 178 | 176 | 190 |  | 218 | 218 | 218 | 218 | 218 | 218 | 218 | 4865745
158 | Sirajgonj Unit-1 225MW (Oil)
| Sirajgonj Unit-2 225MW (Gas) | 103 | 15 | 18 | 28 | 53 | 83 | 136 | 183 | 196 | 178 | 186 | 189 | 190 | 175 | 192 | 179 | 176 | 192 |  | 220 | 220 | 220 | 220 | 220 | 220 | 220 | 3791363
| Sirajgonj Unit-2 225MW (Oil) | [26 empty] | 206182
159 | Sirajgonj Unit-3 225 MW(Gas)
Sirajgonj Unit-3 225 MW(Oil)
160 | Sirajgonj Unit-4 414 MW(Gas)
161 | Bera Peaking | [16 empty] | 10 | 48 |  | 41 | 41 | 25 | 0 | 0 |  |  | 115789
162 | Bogra (GBB) | 22 | 22 | 22 | 20 | 19 | 16 | 20 | 20 | 22 | 22 | 21 | 21 | 22 | 22 | 22 | 22 | 22 | 22 |  | 22 | 22 | 22 | 22 | 22 | 22 | 22 | 498720
163 | Bogra (EPL) | 5 | 5 | 5 | 5 | 5 | 5 | 5 | 5 | 5 | 5 | 5 | 5 | 5 | 5 | 5 | 5 | 5 | 5 |  | 5 | 5 | 5 | 5 | 5 | 5 | 5 | 116748
164 | Ullapara (Summit) | 8 | 8 | 8 | 8 | 8 | 8 | 8 | 8 | 8 | 8 | 8 | 8 | 8 | 8 | 8 | 8 | 8 | 8 |  | 8 | 8 | 8 | 8 | 8 | 8 | 8 | 184860
165 | Amnura 50MW | 12 | 12 | 12 | 0 |  |  |  | 12 | 12 | 12 | 12 | 12 | 30 | 50 | 50 | 50 | 50 | 50 |  | 50 | 50 | 50 | 50 | 50 | 50 | 50 | 654650
166 | Katakhali (Northern) | 43 | 43 | 25 | 0 |  |  |  | 16 | 16 | 16 | 16 | 16 | 16 | 32 | 43 | 43 | 43 | 43 |  | 43 | 43 | 43 | 43 | 43 | 43 | 43 | 630880
167 | Katakhali Peaking | [16 empty] | 0 | 36 |  | 38 | 38 | 40 | 38 | 38 | 37 | 0 | 237847
168 | Santahar Peaking | [16 empty] | 0 | 36 |  | 36 | 35 | 36 | 35 | 0 | 0 |  | 145214
169 | Rajlanka 52 MW | 25 | 0 | [14 empty] | 0 | 52 |  | 52 | 52 | 52 | 8 | 8 | 8 | 8 | 225120
170 | Chapainawabganj-100 MW | [16 empty] | 8 | 100 |  | 100 | 100 | 100 | 100 | 65 | 24 | 8 | 505516
171
172
173 | Rangpur GT | [16 empty] | 0 | 17 |  | 17 | 17 | 18 | 18 | 0 | 0 |  | 72000
175 | Saidpur GT | [16 empty] | 0 | 18 |  | 19 | 19 | 19 | 19 | 0 | 0 |  | 77000
176
177
178
178 | Western Zone Total | 2026 | 1898 | 1849 | 1646 | 1714 | 1724 | 1777 | 2007 | 2085 | 1963 | 2048 | 2077 | 2178 | 2096 | 2182 | 2122 | 2104 | 2870 | 0 | 2932 | 2955 | 2923 | 2787 | 2593 | 2449 | 2364 | 53300559