## Forecast
[5 empty] | Power Grid Company of Bangladesh Ltd. | [10 empty] | QF-LDC-07
|  |  | Report on forecasted generation & Demand of national grid on | [6 empty] | 2018-10-20 | Saturday
|  | Date (day): | 2018-10-20 |  | Saturday
| Probable Maximum |  | Generation : |  | (a) At Day Peak Hour : | 10140 | MW |  |  | (b) At Evening Peak Hour : |  | 12100 | MW
Sl. | [6 empty] | Present | Actual Generation |  | Forecasted Available Gen. on |  | Ev. Peak Gen.Shortage |  | Plants under |  | Probable
No. | Name of the Power Station |  | Fuel | Producer | Installed Capacity |  | Capacity | On | 2018-10-19 | 2018-10-20 | during | for Fuel | for plant. S/D | Shut down (date)/ |  | Start up
[8 empty] | Day Peak | Ev. Peak | Day Peak | Ev. Peak | Limitation | M/C Problem | Remarks |  | Date
[5 empty] | Unit No. X Capacity | MW | MW | MW | MW | MW | MW | MW | MW
1 | Ghorasal ST: Unit-1,2 |  | Gas | PDB | 2*55 | 110 | 85 | 68 | 68 | 68 | 68 | 17 |  | Gas shortage
| Ghorasal ST: Unit-3 |  | Gas | PDB | 1*210 | 210 | 170 | 0 | 0 | 0 | 0 |  | 170 | Under maint.
| Ghorasal ST: Unit-4 |  | Gas | PDB | 1*210 | 210 | 180 | 0 | 0 | 0 | 0 |  |  | On test.
| Ghorasal ST: Unit-5 |  | Gas | PDB | 1*210 | 210 | 190 | 0 | 0 | 0 | 100 |  | 90
2 | Ghorasal ST: Unit-7 |  | Gas | PDB | 1*243+1*122 | 365 | 365 | 380 | 300 | 380 | 380
3 | Ghorashal 78MW (MAX) |  | Gas | QRPP | 2*40 | 78 | 78 | 40 | 78 | 50 | 78
4 | Ghorashal (Regent) |  | Gas | IPP | 34*3.35 | 108 | 108 | 95 | 94 | 50 | 94 |  | 14 | Engine problem
5 | Haripur GT: Unit-1, 2 |  | Gas | SBU, PDB | 2*32 | 64 | 40 | 20 | 20 | 20 | 20 | 20 |  | Gas shortage
6 | Haripur 412 MW CCPP |  | Gas | EGCB | 1*273+1*139 | 412 | 412 | 0 | 0 | 0 | 0 |  | 412 | Under maint.
7 | Haripur NEPC 110MW |  | HFO | IPP | 8*15 | 110 | 110 | 0 | 0 | 110 | 110
8 | Haripur Power CCPP 360MW |  | Gas | IPP | 1*235+1*125 | 360 | 360 | 352 | 358 | 0 | 360
9 | Meghnaghat CCPP 450MW |  | Gas | IPP | 2*150+1*150 | 450 | 450 | 450 | 450 | 0 | 0 |  | 450 | Under maint.
10 | Meghnaghat (IEL) |  | HFO | QRPP | 12*8.9 | 100 | 100 | 0 | 7 | 100 | 100
11 | Meghnaghat CCPP(Summit) |  | HSD | IPP | 2*110+1*110 | 305 | 305 | 0 | 0 | 0 | 0 |  |  | Reserve
12 | Madanganj 102MW |  | HFO | QRPP | 6*17 | 102 | 100 | 0 | 15 | 100 | 100
13 | Madanganj-55 MW |  | HFO | (IPP) | 3*17.08+1*11.3 | 55 | 55 | 0 | 15 | 55 | 55
14 | Keraniganj (Powerpac) 100MW |  | HFO | QRPP | 8*13.45 | 100 | 100 | 0 | 10 | 100 | 100
15 | Narshingdi (Doreen) |  | Gas | SIPP, REB | 8*2.90 | 22 | 22 | 17 | 22 | 22 | 22
16 | Siddhirgonj ST 210MW |  | Gas | PDB | 1*210 | 210 | 115 | 0 | 0 | 0 | 0 |  | 115 | Under maint.
17 | Siddhirgonj GT Unit-1& 2 |  | Gas | EGCB | 2*105 | 210 | 210 | 0 | 60 | 160 | 200
18 | Siddhirganj (Desh) |  | HSD | QRPP | 96*1.2 | 100 | 100 | 0 | 0 | 100 | 100
19 | Siddhirganj (Dutch Bangla) |  | HFO | QRPP | 12*8.9 | 100 | 100 | 0 | 24 | 90 | 90 |  | 10 | Engine problem
20 | Siddhirganj CCPP-335 MW |  | Gas | EGCB | 1*217 | 217 | 217 | 160 | 224 | 180 | 217
21 | Pagla (DPA ) |  | HSD | QRPP | 100*0.5 | 50 | 50 | 0 | 0 | 50 | 50
22 | Gagnagar (Orion) |  | HFO | IPP | 12*8.924 | 102 | 102 | 0 | 16 | 102 | 102
23 | Katpotti 51 MW |  | HFO | IPP | 7*7.9 | 51 | 51 | 18 | 24 | 40 | 40 |  | 11 | Engine problem
24 | Banco Energy 54MW |  | HFO | IPP | 3*18 | 54 | 54 | 0 | 18 | 54 | 54
25 | Kodda 149 MW |  | HFO | BPDB-RPCL | 9*17.06 | 149 | 149 | 0 | 16 | 149 | 149
26 | Northern 55 MW |  | HFO | IPP | 3*19.3 | 55 | 55 | 18 | 18 | 55 | 55
27 | Southern 55MW |  | HFO | IPP | 3*19.3 | 55 | 55 | 18 | 17 | 55 | 55
28 | Bosila 108MW |  | HFO | IPP | 12*8.775+1*3.5 | 108 | 108 | 0 | 8 | 50 | 50 |  | 58 | Engine problem
29 | Summit Power,(Madhabdi+Ashulia) |  | Gas | SIPP,REB | 3*3.67+4*8.73 | 80 | 80 | 51 | 57 | 57 | 57 |  | 23 | Engine problem
30 | Summit Maona |  | Gas | SIPP,REB | 4*8.73 | 33 | 33 | 25 | 25 | 25 | 25 |  | 8 | Engine problem
31 | Summit Rupganj |  | Gas | SIPP,REB | 4*8.73 | 33 | 33 | 33 | 33 | 33 | 33
32 | Gazipur (RPCL) |  | HFO | IPP | 6*8.9 | 52 | 52 | 0 | 43 | 43 | 43 |  | 9 | Engine problem
33 | Tongi GT |  | Gas | PDB | 1* 105 | 105 | 105 | 0 | 60 | 0 | 0 | 105 |  | Gas shortage
34 | Summit Gazipur |  | HFO | IPP | 18*17.076 | 300 | 300 | 12 | 172 | 270 | 300
35 | APR Energy , Keranigonj |  | HSD | IPP | 236*1.4 | 300 | 300 | 0 | 0 | 100 | 300
36 | Bramhangoan 100 MW (Aggreko) |  | HSD | IPP | 100 | 100 | 100 | 0 | 0 | 0 | 100
37 | Aggreko Aurahati 100MW |  | HSD | IPP | 0.85*23+0.95*91 | 100 | 100 | 0 | 0 | 0 | 100
38 | Summit Gazipur-1 150MW |  | HFO | IPP | 149 MW | 149 | 149 | 47 | 113 | 110 | 115 |  | 34 | Engine problem
| Dhaka area Total |  |  |  |  | 6084 | 5848 | 1804 | 2365 | 2778 | 3822 | 142 | 1404
39 | Chittagong ST-1 (Raozan) |  | Gas | PDB | 1*210 | 210 | 180 | 150 | 150 | 150 | 150 | 30 |  | Gas shortage
| Chittgong ST-2 (Raozan) |  | Gas | PDB | 1*210 | 210 | 180 | 150 | 150 | 150 | 150 | 30 |  | Gas shortage
40 | Raozan 25 MW (RPCL) |  | HFO | IPP | 3*8.9 | 25 | 25 | 0 | 25 | 25 | 25
| Teknaf Solartech 20MW |  | Solar | Teknaf Solartech Energy Ltd. | 28MW | 0 | 0 | 19.9 | 0 | 20 | 0
41 | Patenga 50MW |  | HFO | IPP | 8*6.98 | 50 | 50 | 0 | 42 | 42 | 42 |  | 8 | Engine problem
42 | Kaptai Hydro: Unit-1,2,3,4, 5 |  | Hydro | PDB | 2*40+3*50 | 230 | 230 | 88 | 135 | 130 | 135 |  | 90 | #2,4 Under maint.
43 | Sikalbaha ST 60MW |  | Gas | PDB | 1*60 | 60 | 40 | 0 | 0 | 0 | 0 |  | 40 | Under S/D
44 | Sikalbaha 225MW |  | Gas/HSD | PDB | 1*150+1*175 | 225 | 225 | 203 | 202 | 202 | 225
45 | Sikalbaha Peaking GT |  | Gas/HSD | PDB | 1*150 | 150 | 150 | 0 | 0 | 0 | 0 | 150 |  | Gas shortage
46 | Sikalbaha (Energis) |  | HFO | RPP | 4*12.5+2*11.9+1*3+1*1.5 | 51 | 51 | 0 | 50 | 50 | 50 |  | 11 | Engine problem
47 | Hathazari peaking |  | HFO | PDB | 11*8.9 | 98 | 98 | 0 | 40 | 0 | 80
48 | Dohazari Peaking |  | HFO | PDB | 6*17 | 102 | 102 | 0 | 51 | 0 | 51
49 | Juldah (Acorn) |  | HFO | QRPP | 8*13.45 | 100 | 100 | 20 | 100 | 100 | 100
50 | Barabkunda (Regent) |  | Gas | SIPP, PDB | 8*2.90 | 22 | 22 | 22 | 22 | 22 | 22
* | Malancha, Ctg. EPZ (United) |  | Gas |  | 5*8.73+3*9.34 |  | 0 | 26 | 36 | 10 | 15
51 | Chittagong ECPV 108 MW |  | HFO | IPP | 16*7 | 108 | 108 | 12 | 99 | 100 | 100
| Chittagong area Total |  |  |  |  | 1641 | 1561 | 690.9 | 1102 | 1001 | 1145 | 210 | 149
52 | Ashuganj ST: Unit- 3 |  | Gas | APSCL | 1*150 | 150 | 135 | 80 | 80 | 100 | 100 | 35 |  | Gas shortage
| Ashuganj ST: Unit- 4 |  | Gas | APSCL | 1*150 | 150 | 129 | 100 | 100 | 100 | 100 | 29 |  | Gas shortage
| Ashuganj ST: Unit- 5 |  | Gas | APSCL | 1*150 | 150 | 134 | 0 | 0 | 0 | 0 |  | 134 | Gas shortage
53 | Ashuganj CCPP 225 MW |  | Gas | APSCL | 1*142+1*75 | 221 | 221 | 180 | 211 | 184 | 225 |  |  | FGMO
54 | Ashuganj CCPP(North) |  | Gas | APSCL | 1*360 | 360 | 360 | 360 | 360 | 360 | 360
55 | Ashuganj CCPP(South) |  | Gas | APSCL | 1*360 | 360 | 360 | 309 | 305 | 360 | 360 |  |  | FGMO
56 | Ashuganj Engines TSK |  | Gas | APSCL | 14*3.968 | 53 | 45 | 41 | 41 | 41 | 41
57 | Ashuganj (Precision) 55MW |  | Gas | RPP | 15*4 | 55 | 55 | 5 | 5 | 5 | 5 | 50 |  | Gas shortage
58 | Ashuganj (United) 53MW |  | Gas | QRPP | 14*4 | 53 | 53 | 5 | 5 | 5 | 5 | 48 |  | Gas Shortage
59 | Ashuganj 195MW Modular |  | Gas | IPP | 20*9.73+1*16 | 195 | 195 | 45 | 45 | 45 | 45 | 150 |  | Gas shortage
60 | Ashuganj (Midland) 51MW |  | Gas | IPP | 6*9.34 | 51 | 51 | 0 | 0 | 0 | 0 |  | 51 | Devolopment work.
61 | B.Baria (Aggreko) 85MW |  | Gas | QRPP | 86*1.10 | 85 | 85 | 5 | 85 | 60 | 85
62 | Daudkandi Peaking 52MW |  | HFO | PDB | 6*8.92 | 52 | 52 | 0 | 0 | 0 | 40
63 | Chandpur CCPP |  | Gas | PDB | 1*106+1*57 | 163 | 163 | 100 | 100 | 100 | 100 |  | 57 | ST Under maint.
64 | Feni (Doreen) 22MW |  | Gas | SIPP, PDB | 8*2.90 | 22 | 22 | 16 | 16 | 19 | 19
65 | Feni, Mohipal (Doreen) |  | Gas | SIPP, REB | 4*2.90 | 11 | 11 | 8 | 8 | 11 | 11
** | Tripura |  |  | Imported power | 0 | 160 | 160 | 94 | 134 | 115 | 148
66 | Jangalia (Summit) 33MW |  | Gas | SIPP, PDB | 4*8.73 | 33 | 33 | 8 | 33 | 33 | 33
67 | Lakdhanvi 52 MW |  | HFO | IPP | 6*8.92 | 52 | 52 | 0 | 0 | 52 | 52
68 | Summit Comilla 25MW |  | Gas | SIPP, PDB | 3*3.67+2*6.97 | 25 | 25 | 15 | 20 | 20 | 20 |  | 5 | Engine problem
69 | Daudkandi bangla trak |  | HSD | IPP | 154*1.4 | 200 | 200 | 0 | 0 | 100 | 200
| Comilla Area Total |  |  |  |  | 2601 | 2541 | 1371 | 1548 | 1710 | 1949 | 312 | 247
70 | Mymensingh RPCL 210MW |  | Gas | IPP | 4*35+1*70 | 210 | 202 | 80 | 96 | 96 | 96 | 106 |  | Gas shortage
71 | Tangail (Doreen) 22MW |  | Gas | SIPP, PDB | 8*2.90 | 22 | 22 | 22 | 22 | 22 | 22
72 | Jamalpur 95MW |  | HFO | IPP | 12*8.924 | 95 | 95 | 0 | 73 | 73 | 73 |  | 22 | Engine problem.
73 | Sarishabari (Solar) |  | Solar | IPP | 1*3 | 3 | 3 | 1.5 | 0 | 2 | 0
74 | United Mymensingh PPL |  | HFO | IPP | 200 | 200 | 200 | 35 | 180 | 150 | 180 |  | 20 | Engine problem
| Mymensingh Area Total |  |  |  |  | 530 | 522 | 138.5 | 371 | 343 | 371 | 106 | 22
75 | Fenchugonj CCPP-1 |  | Gas | PDB | 2*32+1*33 | 97 | 70 | 55 | 56 | 60 | 60
76 | Fenchugonj CCPP-2 |  | Gas | PDB | 2*35+1*35 | 104 | 90 | 60 | 60 | 60 | 60
77 | Kushiara 163 MW CCPP GT |  | Gas | IPP | 1*109+1*54 | 163 | 163 | 163 | 130 | 163 | 163
78 | Shajibazar 330 MW |  | Gas | PDB | 3*110 | 330 | 330 | 295 | 269 | 330 | 330
79 | Fenchugonj (Barakatullah) 51MW |  | Gas | RPP | 19*2.90 | 51 | 51 | 11 | 39 | 40 | 40
80 | Fenchuganj (EPL) 44MW |  | Gas | RPP | 12*3.3+5*2 | 44 | 44 | 47 | 50 | 44 | 44
81 | Hobiganj 11MW |  | Gas | SIPP, REB | 4*2.90 | 11 | 11 | 8 | 11 | 11 | 11
82 | Shahjibazar GT: Unit- 8, 9 |  | Gas | PDB | 2*35 | 70 | 66 | 62 | 63 | 66 | 66
83 | Shahjibazar 86MW |  | Gas | RPP | 32*2.90 | 86 | 86 | 5 | 86 | 86 | 86
84 | Shahjibazar (EPL) 50MW |  | Gas | RPP | 27*2.0 | 50 | 50 | 10 | 46 | 46 | 46
85 | Sylhet GT 150 MW |  | Gas | PDB | 1*142 | 142 | 142 | 68 | 99 | 130 | 130
86 | Sylhet GT 20 MW |  | Gas | PDB | 1*20 | 20 | 20 | 0 | 19 | 0 | 20
87 | Sylhet (EPL) 50MW |  | Gas | RPP | 27*2 | 50 | 50 | 43 | 47 | 43 | 47
88 | Shahjahanulla 25 MW |  | Gas | SIPP, REB | 3*9.34 | 25 | 25 | 25 | 24 | 25 | 25
89 | Summit Bibiana- 2 |  | Gas | IPP | 1*222+1*119 | 341 | 341 | 0 | 115 | 341 | 341
90 | Sylhet (Desh) 10MW |  | Gas | RPP | 6*1.95 | 10 | 10 | 0 | 10 | 0 | 10
| Sylhet Area Total |  |  |  |  | 1594 | 1549 | 852 | 1124 | 1445 | 1479 | 0 | 0
91 | Bheramara GT-1,2,3 |  | HSD | PDB | 3*20 | 60 | 46 | 0 | 0 | 0 | 30
| Bheramara (HVDC ) |  | 0 | Imported power | 2*500 | 1000 | 1000 | 746 | 755 | 756 | 756
92 | Khulna (KPCL-1 & 3) |  | HFO | IPP | 19*6.5 | 110 | 110 | 0 | 0 | 0 | 0 |  |  | Contract expired
93 | Khulna (KPCL-2) |  | HFO | QRPP | 7*17 | 115 | 115 | 0 | 82 | 115 | 115
94 | Faridpur Peaking |  | HFO | PDB | 8*6.89 | 54 | 54 | 0 | 37 | 0 | 40
95 | Khulna CCPP 225MW |  | HSD | NWPGCL | 1*150+1*75 | 230 | 230 | 0 | 0 | 225 | 225
96 | Gopalganj Peaking |  | HFO | PDB | 16*6.98 | 109 | 109 | 0 | 25 | 0 | 80
97 | Bheramara 360 MW |  | Gas | NWPGCL | 1*278+1*132 | 410 | 410 | 412 | 350 | 410 | 410
98 | Noapara (KZA) 40MW |  | HFO | QRPP | 5*8.5 | 40 | 40 | 0 | 40 | 40 | 40
| Khulna (Aggreeco) 55MW |  | HSD | QRPP | 71*0.85 | 55 | 0 | 0 | 0 | 0 | 0 |  |  | Contract Expired
99 | Bangla Trak Noapara |  | HSD | IPP | 70*1.4 | 100 | 100 | 0 | 0 | 0 | 100
| Labon Chora 105 MW |  | HFO | IPP | 105 | 0 | 0 | 18 | 105 | 50 | 105
| Khulna Area Total |  |  |  |  | 2283 | 2214 | 1176 | 1394 | 1596 | 1901 | 0 | 0
100 | Summit Barisal 110 MW |  | HFO | IPP | 7*17.076 | 110 | 110 | 0 | 80 | 80 | 110
101 | Barisal GT: Unit-1, 2 |  | HSD | PDB | 2*20 | 40 | 30 | 0 | 0 | 0 | 30
102 | Bhola (Venture) 33MW |  | Gas | RPP | 1*34.50 | 33 | 33 | 18 | 29 | 30 | 30
103 | Bhola CCPP 194MW |  | Gas | PDB | 2*63+1*68 | 194 | 194 | 180 | 183 | 188 | 188
104 | Bhola Aggreko 95MW |  | Gas | QRPP | 96*1.10 | 95 | 95 | 52 | 97 | 95 | 95
| Barisal Area Total |  |  |  |  | 472 | 462 | 250 | 389 | 393 | 453 | 0 | 0
105 | Baghabari GT 71MW |  | Gas | PDB | 1*71 | 71 | 71 | 0 | 0 | 0 | 0 | 71 |  | Gas shortage
| Baghabari GT 100MW |  | Gas | PDB | 1*100 | 100 | 100 | 0 | 0 | 0 | 0 |  | 100 | Under maint.
106 | Baghabari Peaking 50MW |  | HFO | PDB | 6*8.9 | 52 | 52 | 0 | 25 | 0 | 50
107 | Bera Peaking |  | HFO | PDB | 9*8.29 | 71 | 71 | 0 | 35 | 0 | 40
108 | Amnura 50MW |  | HFO | QRPP | 7*7.79 | 50 | 50 | 12 | 50 | 50 | 50
109 | Katakhali (Northern) |  | HFO | QRPP | 6*8.9 | 50 | 50 | 0 | 43 | 43 | 43 |  | 7 | Engine problem
110 | Katakhali Peaking |  | HFO | PDB | 6*8.7 | 50 | 50 | 0 | 23 | 0 | 40
111 | Sirajgonj Unit-1 225MW |  | Gas/HSD | NWPGCL | 1*150+1*75 | 210 | 210 | 181 | 176 | 210 | 210
112 | Sirajgonj Unit-2 225MW |  | Gas/HSD | NWPGCL | 1*150+1*75 | 220 | 220 | 0 | 0 | 100 | 0 |  |  | On test
113 | Sirajgonj Unit-3 225MW |  | Gas/HSD | NWPGCL | 1*150+1*75 | 141 | 141 | 127 | 119 | 141 | 141
| Sirajgonj Unit-4 414 MW(Gas) |  | Gas | SNWPGCL | 1*272+1*132 | 0 | 0 | 0 | 0 | 0 | 0 |  |  | On test.
114 | Santahar Peaking |  | HFO | PDB | 6*8.7 | 50 | 50 | 0 | 36 | 0 | 42
115 | Bogra (GBB) |  | Gas | RPP | 6*4 | 22 | 22 | 22 | 22 | 22 | 22
116 | Bogra (EPL) |  | Gas | RPP | 5*3.3+5*2 | 20 | 10 | 5 | 5 | 5 | 5 |  | 5 | Engine problem
117 | Ullapara (Summit) |  | Gas | SIPP, REB | 4*2.90 | 11 | 11 | 8 | 8 | 8 | 8 |  | 3 | Engine problem
118 | Rajlanka 52 MW |  | HFO | IPP | 6*8.92 | 52 | 52 | 0 | 8 | 52 | 52
119 | Chapainawabganj-100 MW |  | HFO | PDB | 12*8.924 | 104 | 104 | 0 | 93 | 93 | 93
| Rajshahi Area Total |  |  |  |  | 1274 | 1264 | 355 | 643 | 724 | 796 | 71 | 115
120 | Barapukuria Unit-1 |  | Coal | PDB | 1*125 | 125 | 85 | 0 | 0 | 0 | 0 |  | 85 | Under maint.
| Barapukuria Unit-2 |  | Coal | PDB | 1*125 | 125 | 85 | 0 | 0 | 0 | 0 | 85 |  | Coal shortage
121 | Barapukuria Unit-3 |  | Coal | PDB | 1*275 | 274 | 274 | 149 | 150 | 150 | 150 | 124 |  | Coal shortage
122 | Rangpur GT |  | HSD | PDB | 1*20 | 20 | 20 | 0 | 0 | 0 | 17
123 | Saidpur GT |  | HSD | PDB | 1*20 | 20 | 20 | 0 | 0 | 0 | 17
| Rangpur Area Total |  |  |  |  | 564 | 484 | 149 | 150 | 150 | 184 | 209 | 85
| Total |  |  |  |  | 17043 | 16445 | 6786.4 | 9086 | 10140 | 12100 | 1050 | 2022
| Usable load at Substation end after deducting Auxiliary use & Transmission loss | [6 empty] | 6306.8855 | 8444 | 9423.5263 | 11245.0363
A. |  | 2018-10-19 | (Yesterday) |  |  |  |  | Friday
1 | Highest Generation : |  |  | 9086 | MW at | 19:30 | hrs | 11 Evening Peak Hour : | [5 empty] | 19:30 | hrs.
2 | Minimum Generation : |  |  | 5993.3 | MW at | 7:00 | hrs | 12 Max. Demand (Generation end) at evening peak hour : | [5 empty] | 9086 | MW
3 | Day peak Generation : |  |  | 6786.4 | MW at | 12:00 | hrs | 13 Max. Demand (Substation end) at evening peak hour : | [5 empty] | 8444 | MW
4 | Evening peak Generation : |  |  | 9086 | MW at | 19:30 | hrs | 14 Load Shed (Substation end) at evening peak hour : | [5 empty] | 0 | MW
5 | Total Energy Generation : |  | 175.9921 | MKWHr | By Solar | 0.13878 | MKWHr | 15. Area wise Demand (S/S end), Supply (S/S end) & | [5 empty] | 16 Hourly Load Shed during
| By Gas: | 131.6538 | MKWHr |  | By Oil: | 17.9669 | MKWHr | Load Shed (S/S end) at Evening peak hour in MW : | [5 empty] | Evening Peak hours :
| By Coal: | 3.6533 | MKWHr |  | By Hydro: | 2.2657 | MKWHr | Area | Demand | Supply |  | Loadshed |  | Time |  | Loadshed
6 | Generation Shortfall : |  | For Fuel Limitation = |  |  | 1050 | MW | Dhaka | 3147 | 3147 |  | 0
|  |  | For Plants S/D or M/C prob = |  |  | 2022 | MW | Chittagong | 834 | 834 |  | 0 |  | 18:00 |  | 0
|  |  | Total = |  |  | 3072 | MW | Khulna | 1073 | 1073 |  | 0 |  | 18:30 |  | 0
7 | Total Gas Supplied : |  | 1123.75 |  | MMCFD |  |  | Rajshahi | 900 | 900 |  | 0 |  | 19:00 |  | 0
8 | Fuel Cost : | i) Gas : | Taka | 94572799.072 | ii) Oil : | Taka | 122091790.23 | Comilla | 841 | 841 |  | 0 |  | 19:30 |  | 0
|  | iii) Coal : | Taka | 14101738 | Total | Taka | 230766327.302 | Mymensingh | 639 | 639 |  | 0 |  | 20:00 |  | 0
9 | Export Through E-W Interconnectors : |  |  |  | i) Energy | 1.19 | MKWHr. | Sylhet | 330 | 330 |  | 0 |  | 21:00 |  | 0
| ii) During Peak Demand : |  |  | -340 | MW at | 19:30 | hrs | Barisal | 193 | 193 |  | 0 |  | 22:00 |  | 0
| iii) Maximum : |  |  | -420 | MW at | 18:30 | hrs | Rangpur | 487 | 487 |  | 0 |  | 23:00 |  | 0
10 | Maximum Temperature in Dhaka was |  |  |  | 33.8° C |  |  | Total | 8444 | 8444 |  | 0
B. |  | 2018-10-20 | (Today) |  |  |  | Saturday |  |  | Probable max. temperature in Dhaka |  |  | 33.1° C
Forecast
1 | Maximum Demand* Evening (Generation end) |  |  |  | 10000 | MW |  | 6 Total Load Shed forecast (Substation end) : |  |  |  |  | 0 | MW
2 | Maximum Generation (Generation end) |  |  |  | 12100 | MW |  | 7 Area wise Load Shed forecast (Substation end) :
3 | Maximum Demand* Day (Generation end) |  |  |  | 8000 | MW
4 | Reserve(Generation end) |  |  |  | 2100 | MW |  | Dhaka | Chittagong | Khulna | Rajshahi | Comilla | Mymensingh | Sylhet | Barisal | Rangpur
5 | Total Energy Generation |  |  |  | 193.6959 | MKWHr |  | MW | MW | MW | MW | MW | MW | MW | MW | MW
6 | Actual Minimum Generation up to 8:00 hrs. |  |  |  | 6282 | MW at | 6:00 | 0 | 0 | 0 | 0 | 0 | 0 | 0 | 0 | 0
* Import Through HVDC C/B Interconnector : |  |  |  |  | i) Energy | 17.7964 | MKWHr. | ii) HVDC Flow at Peak Time |  | 755 | MW at | 19:30 | hrs.
* Import Through Comilla C/B Interconnector : |  |  |  |  | i) Energy | 2.5171 | MKWHr. | iii) Maximum HVDC Flow : |  | 756 | MW at | 20:00 | hrs.
*Cost for HVDC, Tripura & Solar energy is not usually included in the total fuel cost.
Water Level of Kaptai Lake at 06:00 hr (ft): |  |  |  |  | (a) Yesterday : | 103.22 |  | (b) Today: | 103.18 |  | (c) Rule Curve: |  | 107.8
.

## YesterdayGen
2018-10-19
Plant Name | Ghorasal ST: Unit-1,2 | Ghorasal ST: Unit-3 | Ghorasal ST: Unit-4 | Ghorasal ST: Unit-5 | Ghorasal ST: Unit-7 | Ghorashal (Regent) | Ghorashal 78MW (MAX) | Haripur 412 MW CCPP | Haripur Power CCPP 360MW | Haripur NEPC 110MW | Haripur GT: Unit-1, 2 | Meghnaghat CCPP 450MW | Meghnaghat CCPP(Summit) | Meghnaghat (IEL) | Madanganj 102MW | Madanganj-55 MW | Siddhirganj CCPP-335 MW | Siddhirgonj ST 210MW | Siddhirgonj GT Unit-1& 2 | Siddhirganj (Desh) | Siddhirganj (Dutch Bangla) | Gagnagar (Orion) | Kodda 149 MW | Keraniganj (Powerpac) 100MW | Bosila 108MW | Pagla (DPA ) | Katpotti 51 MW | Banco Energy 54MW | Northern 55 MW | Southern 55MW | Narshingdi (Doreen) | Summit Ashulia | Summit Madhabdi | Summit Maona | Summit Rupganj | Gazipur (RPCL) | Tongi GT | Kaptai Unit-1, 2 & 3 | Kaptai Unit-4 & 5 | Chittagong ST-1 (Raozan) | Chittgong ST-2 (Raozan) | Raozan 25 MW (RPCL) | Sikalbaha 225MW (Gas) | Sikalbaha 225MW (Oil) | Sikalbaha GT 150MW (Gas) | Sikalbaha GT 150MW (Oil) | Sikalbaha ST 60MW | Sikalbaha (Energis) | Hathazari peaking | Dohazari Peaking | Juldah (Acorn) | Chittagong ECPV 108 MW | Patenga 50MW | Barabkunda (Regent) | Malancha, Ctg. EPZ (United) | Ashuganj ST: Unit- 3 | Ashuganj ST: Unit- 4 | Ashuganj ST: Unit- 5 | Ashuganj CCPP(North) | Ashuganj CCPP(South) | Ashuganj CCPP 225 MW | Ashuganj 195MW Modular | Chandpur CCPP | Ashuganj Engines TSK | Ashuganj (Precision) 55MW | Ashuganj (United) 53MW | Ashuganj (Midland) 51MW | B.Baria (Aggreko) 85MW | Daudkandi Peaking 52MW | Lakdhanvi 52 MW | Feni (Doreen) 22MW | Feni, Mohipal (Doreen) | Jangalia (Summit) 33MW | Summit Comilla 25MW | Tripura | Mymensingh RPCL 210MW | Jamalpur 95MW | Tangail (Doreen) 22MW | Sarishabari (Solar) | Fenchugonj CCPP-1 | Fenchugonj CCPP-2 | Fenchugonj (Barakatullah) 51MW | Fenchuganj (EPL) 44MW | Kushiara 163 MW CCPP GT | Shajibazar 330 MW | Shahjibazar GT: Unit- 8, 9 | Shahjibazar 86MW | Shahjibazar (EPL) 50MW | Sylhet GT 150 MW | Sylhet GT 20 MW | Sylhet (EPL) 50MW | Sylhet (Desh) 10MW | Summit Bibiana- 2 | Shahjahanulla 25 MW | Hobiganj 11MW | Daudkandi bangla trak | Summit Gazipur | APR Energy , Keranigonj | Bramhangoan 100 MW (Aggreko) | United Mymensingh PPL | Aggreko Aurahati 100MW | Summit Gazipur-1 150MW | Teknaf Solartech 20MW | EasternBlank | Bheramara (HVDC ) | Bheramara GT-1,2,3 | Bheramara 360 MW | Khulna (KPCL-1 & 3) | Khulna (KPCL-2) | Khulna CCPP 225MW | Khulna 60MW | Khulna (Aggreeco) 55MW | Faridpur Peaking | Gopalganj Peaking | Noapara (KZA) 40MW | Bhola CCPP 194MW | Bhola (Venture) 33MW | Summit Barisal 110 MW | Barisal GT: Unit-1, 2 | Baghabari GT 100MW | Baghabari GT 71MW | Baghabari Peaking 50MW | Bera Peaking | Chapainawabganj-100 MW | Amnura 50MW | Katakhali (Northern) | Katakhali Peaking | Rajlanka 52 MW | Santahar Peaking | Bogra (GBB) | Bogra (EPL) | Ullapara (Summit) | Barapukuria Unit-1 | Barapukuria Unit-2 | Barapukuria Unit-3 | Rangpur GT | Saidpur GT | Sirajgonj Unit-1 225MW (Gas) | Sirajgonj Unit-1 225MW (Oil) | Sirajgonj Unit-2 225MW (Gas) | Sirajgonj Unit-2 225MW (Oil) | Bhola Aggreko 95MW | Bangla Trak Noapara | Sirajgonj Unit-3 225 MW(Gas) | Sirajgonj Unit-3 225 MW(Oil) | Sirajgonj Unit-4 414 MW(Gas) | Labon Chora 105 MW | WesternBlank | Eastern Grid Total | Western Grid Total | Total (MW) | Gas (Public) | HVDC | Gas (Private) | Oil (Private) | Coal | Hydro | Oil (Public) | Tripura | Solar | Shortage | Water Level
1:00 | 68 | 0 | 0 | 0 | 300 | 94 | 80 | 6 | 359 | 0 | 20 | 380 | 0 | 0 | 15 | 15 | 230 | 0 | 0 | 0 | 0 | 0 | 0 | 0 | 50 | 0 | 39 | 36 | 18 | 36 | 19 | 25 | 32 | 25 | 33 | 0 | 0 | 40 | 50 | 150 | 150 | 0 | 208 | 0 | 0 | 0 | 0 | 40 | 0 | 0 | 90 | 12 | 0 | 22 | 32 | 80 | 100 | 0 | 360 | 305 | 180 | 68 | 100 | 20 | 5 | 5 | 0 | 85 | 0 | 0 | 19 | 8 | 33 | 20 | 108 | 67 | 0 | 22 | 0 | 55 | 60 | 44 | 47 | 130 | 289 | 61 | 86 | 47 | 68 | 20 | 46 | 10 | 0 | 25 | 11 | 0 | 40 | 0 | 0 | 185 | 0 | 82 | 0 |  | 746 | 0 | 350 | 0 | 16 | 0 | 0 | 0 | 0 | 0 | 8 | 159 | 23 | 16 | 0 | 0 | 0 | 0 | 0 | 0 | 50 | 25 | 0 | 0 | 0 | 22 | 5 | 5 | 0 | 0 | 149 | 0 | 0 | 186 | 0 | 0 | 0 | 98 | 0 | 128 | 0 | 0 | 0 |  | 5565 | 1986 | 7551 | 4019 | 746 | 1666 | 773 | 149 | 90 | 0 | 108 | 0 | 0 | 103.22
2:00 | 68 | 0 | 0 | 0 | 300 | 94 | 80 | 0 | 359 | 0 | 20 | 410 | 0 | 0 | 0 | 0 | 230 | 0 | 0 | 0 | 0 | 0 | 0 | 0 | 8 | 0 | 18 | 18 | 18 | 18 | 19 | 25 | 32 | 25 | 33 | 0 | 0 | 40 | 50 | 150 | 150 | 0 | 201 | 0 | 0 | 0 | 0 | 40 | 0 | 0 | 90 | 12 | 0 | 22 | 32 | 80 | 100 | 0 | 360 | 305 | 200 | 45 | 100 | 20 | 5 | 5 | 0 | 85 | 0 | 0 | 19 | 8 | 8 | 20 | 104 | 70 | 0 | 22 | 0 | 55 | 60 | 44 | 47 | 130 | 294 | 61 | 84 | 47 | 67 | 20 | 46 | 10 | 0 | 25 | 11 | 0 | 15 | 0 | 0 | 100 | 0 | 48 | 0 |  | 746 | 0 | 370 | 0 | 16 | 0 | 0 | 0 | 0 | 0 | 0 | 186 | 22 | 0 | 0 | 0 | 0 | 0 | 0 | 0 | 25 | 0 | 0 | 0 | 0 | 22 | 5 | 5 | 0 | 0 | 149 | 0 | 0 | 183 | 0 | 0 | 0 | 97 | 0 | 126 | 0 | 0 | 0 |  | 5282 | 1952 | 7234 | 4050 | 746 | 1669 | 426 | 149 | 90 | 0 | 104 | 0 | 0 | 103.22
3:00 | 68 | 0 | 0 | 0 | 300 | 94 | 40 | 0 | 363 | 0 | 20 | 410 | 0 | 0 | 0 | 0 | 230 | 0 | 0 | 0 | 0 | 0 | 0 | 0 | 8 | 0 | 6 | 18 | 18 | 18 | 19 | 25 | 32 | 25 | 33 | 0 | 0 | 37 | 50 | 150 | 150 | 0 | 202 | 0 | 0 | 0 | 0 | 8 | 0 | 0 | 90 | 12 | 0 | 22 | 33 | 80 | 100 | 0 | 360 | 305 | 199 | 45 | 100 | 20 | 5 | 5 | 0 | 85 | 0 | 0 | 19 | 8 | 8 | 20 | 98 | 68 | 0 | 22 | 0 | 55 | 60 | 44 | 47 | 130 | 290 | 58 | 40 | 47 | 68 | 20 | 46 | 10 | 0 | 25 | 11 | 0 | 15 | 0 | 0 | 80 | 0 | 31 | 0 |  | 746 | 0 | 370 | 0 | 16 | 0 | 0 | 0 | 0 | 0 | 0 | 184 | 22 | 0 | 0 | 0 | 0 | 0 | 0 | 0 | 12 | 0 | 0 | 0 | 0 | 21 | 5 | 5 | 0 | 0 | 149 | 0 | 0 | 186 | 0 | 0 | 0 | 98 | 0 | 129 | 0 | 0 | 0 |  | 5105 | 1943 | 7048 | 4046 | 746 | 1590 | 332 | 149 | 87 | 0 | 98 | 0 | 0 | 103.22
4:00 | 68 | 0 | 0 | 0 | 300 | 94 | 20 | 0 | 363 | 0 | 20 | 410 | 0 | 0 | 0 | 0 | 230 | 0 | 0 | 0 | 0 | 0 | 0 | 0 | 8 | 0 | 6 | 18 | 18 | 18 | 19 | 25 | 32 | 25 | 33 | 0 | 0 | 37 | 50 | 150 | 150 | 0 | 202 | 0 | 0 | 0 | 0 | 8 | 0 | 0 | 70 | 12 | 0 | 22 | 35 | 80 | 100 | 0 | 360 | 305 | 201 | 45 | 100 | 20 | 5 | 5 | 0 | 10 | 0 | 0 | 19 | 8 | 8 | 20 | 92 | 68 | 0 | 22 | 0 | 55 | 60 | 11 | 47 | 130 | 296 | 65 | 10 | 47 | 68 | 20 | 46 | 10 | 0 | 25 | 11 | 0 | 15 | 0 | 0 | 40 | 0 | 31 | 0 |  | 746 | 0 | 370 | 0 | 0 | 0 | 0 | 0 | 0 | 0 | 0 | 185 | 22 | 0 | 0 | 0 | 0 | 0 | 0 | 0 | 12 | 0 | 0 | 0 | 0 | 18 | 5 | 5 | 0 | 0 | 149 | 0 | 0 | 183 | 0 | 0 | 0 | 53 | 0 | 126 | 0 | 0 | 0 |  | 4898 | 1874 | 6772 | 4056 | 746 | 1386 | 256 | 149 | 87 | 0 | 92 | 0 | 0 | 103.22
5:00 | 68 | 0 | 0 | 0 | 300 | 94 | 20 | 0 | 361 | 0 | 20 | 410 | 0 | 0 | 0 | 0 | 230 | 0 | 0 | 0 | 0 | 0 | 0 | 0 | 8 | 0 | 6 | 18 | 18 | 18 | 19 | 25 | 32 | 25 | 33 | 0 | 0 | 38 | 50 | 150 | 150 | 0 | 206 | 0 | 0 | 0 | 0 | 0 | 0 | 0 | 20 | 5 | 0 | 22 | 35 | 80 | 100 | 0 | 360 | 305 | 216 | 45 | 100 | 20 | 5 | 5 | 0 | 10 | 0 | 0 | 19 | 8 | 8 | 20 | 86 | 72 | 0 | 22 | 0 | 55 | 60 | 11 | 47 | 130 | 295 | 66 | 10 | 10 | 68 | 0 | 46 | 0 | 0 | 25 | 11 | 0 | 12 | 0 | 0 | 16 | 0 | 15 | 0 |  | 746 | 0 | 370 | 0 | 0 | 0 | 0 | 0 | 0 | 0 | 0 | 184 | 21 | 0 | 0 | 0 | 0 | 0 | 0 | 0 | 12 | 0 | 0 | 0 | 0 | 5 | 5 | 5 | 0 | 0 | 149 | 0 | 0 | 186 | 0 | 0 | 0 | 41 | 0 | 127 | 0 | 0 | 0 |  | 4739 | 1851 | 6590 | 4062 | 746 | 1311 | 148 | 149 | 88 | 0 | 86 | 0 | 0 | 103.22
6:00 | 68 | 0 | 0 | 0 | 300 | 12 | 20 | 0 | 324 | 0 | 20 | 380 | 0 | 0 | 0 | 0 | 200 | 0 | 0 | 0 | 0 | 0 | 0 | 0 | 0 | 45 | 6 | 18 | 18 | 18 | 19 | 25 | 32 | 25 | 33 | 0 | 0 | 38 | 50 | 150 | 150 | 0 | 202 | 0 | 0 | 0 | 0 | 0 | 0 | 0 | 20 | 5 | 0 | 22 | 35 | 80 | 100 | 0 | 360 | 305 | 185 | 45 | 100 | 20 | 5 | 5 | 0 | 10 | 0 | 0 | 19 | 8 | 8 | 20 | 80 | 85 | 0 | 22 | 0 | 55 | 60 | 11 | 10 | 100 | 290 | 51 | 5 | 10 | 67 | 0 | 11 | 0 | 0 | 25 | 11 | 0 | 15 | 0 | 0 | 16 | 0 | 15 | 0.8 |  | 746 | 0 | 340 | 0 | 0 | 0 | 0 | 0 | 0 | 0 | 0 | 154 | 20 | 0 | 0 | 0 | 0 | 0 | 0 | 0 | 12 | 0 | 0 | 0 | 0 | 5 | 5 | 5 | 0 | 0 | 149 | 0 | 0 | 186 | 0 | 0 | 0 | 14 | 0 | 128 | 0 | 0 | 0 |  | 4444.8 | 1764 | 6208.8 | 3930 | 746 | 1027 | 188 | 149 | 88 | 0 | 80 | 0.8 | 0 | 103.22
7:00 | 68 | 0 | 0 | 0 | 270 | 12 | 20 | 0 | 292 | 0 | 20 | 350 | 0 | 0 | 0 | 0 | 120 | 0 | 0 | 0 | 0 | 0 | 0 | 0 | 0 | 45 | 6 | 0 | 18 | 18 | 19 | 25 | 32 | 25 | 33 | 0 | 0 | 40 | 50 | 150 | 150 | 0 | 202 | 0 | 0 | 0 | 0 | 0 | 0 | 0 | 20 | 5 | 0 | 22 | 39 | 80 | 100 | 0 | 360 | 305 | 183 | 45 | 100 | 20 | 5 | 5 | 0 | 5 | 0 | 0 | 19 | 8 | 8 | 15 | 76 | 85 | 0 | 22 | 0.2 | 55 | 60 | 11 | 10 | 100 | 290 | 75 | 5 | 10 | 67 | 0 | 11 | 0 | 0 | 25 | 8 | 0 | 15 | 0 | 0 | 16 | 0 | 15 | 4.1 |  | 746 | 0 | 300 | 0 | 0 | 0 | 0 | 0 | 0 | 0 | 0 | 176 | 18 | 0 | 0 | 0 | 0 | 0 | 0 | 0 | 12 | 0 | 0 | 0 | 0 | 5 | 5 | 5 | 0 | 0 | 149 | 0 | 0 | 176 | 0 | 0 | 0 | 13 | 0 | 119 | 0 | 0 | 0 |  | 4269.3 | 1724 | 5993.3 | 3797 | 746 | 961 | 170 | 149 | 90 | 0 | 76 | 4.3 | 0 | 103.22
8:00 | 68 | 0 | 0 | 0 | 270 | 12 | 20 | 0 | 296 | 0 | 20 | 350 | 0 | 0 | 0 | 0 | 120 | 0 | 0 | 0 | 0 | 0 | 0 | 0 | 0 | 46 | 6 | 0 | 18 | 18 | 19 | 25 | 32 | 25 | 33 | 0 | 0 | 40 | 50 | 150 | 150 | 0 | 202 | 0 | 0 | 0 | 0 | 0 | 0 | 0 | 20 | 5 | 0 | 22 | 33 | 80 | 100 | 0 | 360 | 309 | 184 | 45 | 100 | 41 | 5 | 5 | 0 | 5 | 0 | 0 | 16 | 8 | 8 | 15 | 76 | 85 | 0 | 22 | 0.7 | 55 | 60 | 11 | 10 | 100 | 294 | 54 | 5 | 10 | 67 | 0 | 10 | 0 | 0 | 25 | 2 | 0 | 12 | 0 | 0 | 16 | 0 | 15 | 10.3 |  | 746 | 0 | 300 | 0 | 0 | 0 | 0 | 0 | 0 | 0 | 0 | 181 | 18 | 0 | 0 | 0 | 0 | 0 | 0 | 0 | 12 | 0 | 0 | 0 | 0 | 5 | 5 | 5 | 0 | 0 | 149 | 0 | 0 | 187 | 0 | 0 | 0 | 12 | 0 | 127 | 0 | 0 | 0 |  | 4271 | 1747 | 6018 | 3821 | 746 | 957 | 168 | 149 | 90 | 0 | 76 | 11 | 0 | 103.21
9:00 | 68 | 0 | 0 | 0 | 270 | 12 | 20 | 0 | 297 | 0 | 20 | 350 | 0 | 0 | 0 | 0 | 120 | 0 | 0 | 0 | 0 | 0 | 0 | 0 | 0 | 46 | 6 | 0 | 18 | 18 | 19 | 25 | 32 | 25 | 33 | 0 | 0 | 40 | 50 | 150 | 150 | 0 | 232 | 0 | 0 | 0 | 0 | 0 | 0 | 0 | 20 | 10 | 0 | 22 | 32 | 80 | 100 | 0 | 360 | 309 | 188 | 45 | 100 | 41 | 5 | 5 | 0 | 5 | 0 | 0 | 16 | 8 | 8 | 15 | 78 | 85 | 0 | 22 | 1.2 | 56 | 60 | 11 | 10 | 100 | 297 | 65 | 5 | 10 | 68 | 0 | 10 | 0 | 0 | 22 | 2 | 0 | 12 | 0 | 0 | 16 | 0 | 15 | 15.4 |  | 746 | 0 | 300 | 0 | 0 | 0 | 0 | 0 | 0 | 0 | 0 | 183 | 17 | 0 | 0 | 0 | 0 | 0 | 0 | 0 | 12 | 0 | 0 | 0 | 0 | 5 | 5 | 8 | 0 | 0 | 150 | 0 | 0 | 182 | 0 | 0 | 0 | 12 | 0 | 123 | 0 | 0 | 0 |  | 4330.6 | 1743 | 6073.6 | 3864 | 746 | 956 | 173 | 150 | 90 | 0 | 78 | 16.6 | 0 | 103.21
10:00 | 68 | 0 | 0 | 0 | 380 | 12 | 20 | 0 | 354 | 0 | 20 | 430 | 0 | 0 | 0 | 0 | 120 | 0 | 0 | 0 | 0 | 0 | 0 | 0 | 0 | 45 | 9 | 0 | 18 | 18 | 17 | 25 | 32 | 25 | 33 | 0 | 0 | 40 | 50 | 150 | 150 | 0 | 232 | 0 | 0 | 0 | 0 | 0 | 0 | 0 | 20 | 10 | 0 | 22 | 25 | 80 | 100 | 0 | 360 | 323 | 188 | 45 | 100 | 41 | 5 | 5 | 0 | 5 | 0 | 0 | 16 | 8 | 8 | 15 | 84 | 43 | 0 | 22 | 1.6 | 56 | 60 | 11 | 10 | 100 | 293 | 64 | 5 | 10 | 69 | 0 | 10 | 0 | 0 | 17 | 5 | 0 | 12 | 0 | 0 | 16 | 0 | 18 | 19.3 |  | 746 | 0 | 350 | 0 | 0 | 0 | 0 | 0 | 0 | 0 | 0 | 182 | 18 | 0 | 0 | 0 | 0 | 0 | 0 | 0 | 12 | 0 | 0 | 0 | 0 | 22 | 5 | 8 | 0 | 0 | 150 | 0 | 0 | 186 | 0 | 0 | 0 | 12 | 0 | 127 | 0 | 0 | 0 |  | 4549.9 | 1818 | 6367.9 | 3995 | 746 | 1104 | 178 | 150 | 90 | 0 | 84 | 20.9 | 0 | 103.21
11:00 | 68 | 0 | 0 | 0 | 380 | 85 | 20 | 0 | 353 | 0 | 20 | 450 | 0 | 0 | 0 | 0 | 120 | 0 | 0 | 0 | 0 | 0 | 0 | 0 | 0 | 10 | 18 | 0 | 18 | 18 | 17 | 25 | 26 | 25 | 33 | 0 | 0 | 38 | 50 | 150 | 150 | 0 | 202 | 0 | 0 | 0 | 0 | 0 | 0 | 0 | 20 | 10 | 0 | 0 | 26 | 80 | 100 | 0 | 360 | 316 | 180 | 45 | 95 | 41 | 5 | 5 | 0 | 5 | 0 | 0 | 16 | 8 | 8 | 15 | 92 | 53 | 0 | 22 | 1.6 | 55 | 60 | 11 | 13 | 130 | 295 | 63 | 5 | 10 | 67 | 0 | 40 | 0 | 0 | 22 | 8 | 0 | 12 | 0 | 0 | 35 | 0 | 44 | 20 |  | 745 | 0 | 418 | 0 | 0 | 0 | 0 | 0 | 0 | 0 | 0 | 177 | 18 | 0 | 0 | 0 | 0 | 0 | 0 | 0 | 12 | 0 | 0 | 0 | 0 | 22 | 5 | 8 | 0 | 0 | 150 | 0 | 0 | 186 | 0 | 0 | 0 | 22 | 0 | 123 | 0 | 0 | 18 |  | 4669.6 | 1904 | 6573.6 | 3992 | 745 | 1270 | 215 | 150 | 88 | 0 | 92 | 21.6 | 0 | 103.21
12:00 | 68 | 0 | 0 | 0 | 380 | 95 | 40 | 0 | 352 | 0 | 20 | 450 | 0 | 0 | 0 | 0 | 160 | 0 | 0 | 0 | 0 | 0 | 0 | 0 | 0 | 0 | 18 | 0 | 18 | 18 | 17 | 25 | 26 | 25 | 33 | 0 | 0 | 38 | 50 | 150 | 150 | 0 | 203 | 0 | 0 | 0 | 0 | 0 | 0 | 0 | 20 | 12 | 0 | 22 | 26 | 80 | 100 | 0 | 360 | 309 | 180 | 45 | 100 | 41 | 5 | 5 | 0 | 5 | 0 | 0 | 16 | 8 | 8 | 15 | 94 | 80 | 0 | 22 | 1.5 | 55 | 60 | 11 | 47 | 163 | 295 | 62 | 5 | 10 | 68 | 0 | 43 | 0 | 0 | 25 | 8 | 0 | 12 | 0 | 0 | 35 | 0 | 47 | 19.9 |  | 746 | 0 | 412 | 0 | 0 | 0 | 0 | 0 | 0 | 0 | 0 | 180 | 18 | 0 | 0 | 0 | 0 | 0 | 0 | 0 | 12 | 0 | 0 | 0 | 0 | 22 | 5 | 8 | 0 | 0 | 149 | 0 | 0 | 181 | 0 | 0 | 0 | 52 | 0 | 127 | 0 | 0 | 18 |  | 4856.4 | 1930 | 6786.4 | 4079 | 746 | 1399 | 210 | 149 | 88 | 0 | 94 | 21.4 | 0 | 103.2
13:00 | 68 | 0 | 0 | 0 | 320 | 94 | 50 | 0 | 329 | 0 | 20 | 450 | 0 | 0 | 0 | 0 | 218 | 0 | 0 | 0 | 0 | 0 | 0 | 0 | 0 | 0 | 28 | 0 | 18 | 18 | 17 | 25 | 22 | 25 | 33 | 0 | 0 | 38 | 50 | 150 | 150 | 0 | 203 | 0 | 0 | 0 | 0 | 4 | 0 | 0 | 50 | 12 | 0 | 22 | 9 | 80 | 100 | 0 | 360 | 305 | 205 | 45 | 100 | 41 | 5 | 5 | 0 | 40 | 0 | 0 | 16 | 8 | 24 | 15 | 100 | 80 | 0 | 22 | 1.5 | 53 | 60 | 22 | 47 | 163 | 293 | 50 | 40 | 45 | 85 | 0 | 44 | 9 | 0 | 25 | 7 | 0 | 12 | 0 | 0 | 70 | 0 | 44 | 19.2 |  | 750 | 0 | 340 | 0 | 16 | 0 | 0 | 0 | 0 | 0 | 8 | 150 | 19 | 16 | 0 | 0 | 0 | 0 | 0 | 0 | 35 | 8 | 0 | 0 | 0 | 22 | 5 | 8 | 0 | 0 | 149 | 0 | 0 | 184 | 0 | 0 | 0 | 91 | 0 | 124 | 0 | 0 | 18 |  | 5063.7 | 1943 | 7006.7 | 4008 | 750 | 1534 | 357 | 149 | 88 | 0 | 100 | 20.7 | 0 | 103.2
14:00 | 68 | 0 | 0 | 0 | 280 | 94 | 40 | 0 | 271 | 0 | 20 | 340 | 0 | 0 | 0 | 0 | 160 | 0 | 0 | 0 | 0 | 0 | 0 | 0 | 0 | 0 | 24 | 0 | 18 | 18 | 19 | 25 | 15 | 25 | 33 | 0 | 0 | 39 | 50 | 150 | 150 | 0 | 203 | 0 | 0 | 0 | 0 | 8 | 0 | 0 | 50 | 12 | 0 | 22 | 28 | 80 | 100 | 0 | 360 | 316 | 210 | 45 | 100 | 41 | 5 | 5 | 0 | 10 | 0 | 0 | 16 | 8 | 24 | 15 | 98 | 78 | 0 | 22 | 1 | 51 | 60 | 22 | 47 | 100 | 295 | 61 | 10 | 45 | 68 | 18 | 43 | 10 | 8 | 25 | 8 | 0 | 15 | 0 | 0 | 70 | 0 | 48 | 16.6 |  | 750 | 0 | 250 | 0 | 16 | 0 | 0 | 0 | 0 | 4 | 8 | 181 | 19 | 16 | 0 | 0 | 0 | 0 | 0 | 0 | 50 | 16 | 0 | 0 | 0 | 21 | 5 | 8 | 0 | 0 | 149 | 0 | 0 | 182 | 0 | 0 | 0 | 94 | 0 | 121 | 0 | 0 | 18 |  | 4716.6 | 1908 | 6624.6 | 3868 | 750 | 1262 | 387 | 149 | 89 | 4 | 98 | 17.6 | 0 | 103.2
15:00 | 68 | 0 | 0 | 0 | 310 | 94 | 40 | 0 | 349 | 0 | 20 | 370 | 0 | 0 | 0 | 0 | 160 | 0 | 0 | 0 | 0 | 0 | 0 | 0 | 0 | 0 | 24 | 0 | 18 | 17 | 19 | 25 | 18 | 25 | 33 | 0 | 0 | 38 | 50 | 150 | 150 | 0 | 203 | 0 | 0 | 0 | 0 | 8 | 0 | 0 | 50 | 12 | 0 | 22 | 27 | 80 | 100 | 0 | 360 | 305 | 194 | 45 | 100 | 41 | 5 | 5 | 0 | 10 | 0 | 0 | 16 | 8 | 25 | 15 | 106 | 81 | 0 | 22 | 0.8 | 56 | 60 | 22 | 49 | 130 | 291 | 60 | 10 | 46 | 88 | 18 | 43 | 7 | 10 | 25 | 8 | 0 | 15 | 0 | 0 | 70 | 0 | 47 | 11.52 |  | 750 | 0 | 320 | 0 | 16 | 0 | 0 | 0 | 0 | 8 | 8 | 182 | 19 | 16 | 0 | 0 | 0 | 0 | 0 | 0 | 50 | 16 | 0 | 0 | 0 | 21 | 5 | 8 | 0 | 0 | 150 | 0 | 0 | 196 | 0 | 0 | 0 | 94 | 0 | 129 | 0 | 0 | 18 |  | 4885.32 | 2006 | 6891.32 | 3991 | 750 | 1401 | 385 | 150 | 88 | 8 | 106 | 12.32 | 0 | 103.2
16:00 | 68 | 0 | 0 | 0 | 295 | 93 | 40 | 0 | 354 | 0 | 20 | 370 | 0 | 0 | 0 | 0 | 160 | 0 | 0 | 0 | 0 | 0 | 0 | 0 | 0 | 0 | 24 | 0 | 18 | 17 | 19 | 25 | 18 | 25 | 33 | 0 | 50 | 38 | 50 | 150 | 150 | 0 | 203 | 0 | 0 | 0 | 0 | 8 | 0 | 0 | 50 | 12 | 0 | 22 | 23 | 80 | 100 | 0 | 360 | 305 | 198 | 45 | 100 | 41 | 5 | 5 | 0 | 10 | 0 | 0 | 16 | 8 | 24 | 15 | 100 | 85 | 0 | 22 | 0.4 | 56 | 60 | 5 | 10 | 100 | 270 | 51 | 10 | 10 | 88 | 18 | 7 | 10 | 10 | 25 | 11 | 0 | 15 | 0 | 0 | 70 | 0 | 47 | 5.56 |  | 750 | 0 | 280 | 0 | 16 | 0 | 0 | 0 | 0 | 8 | 8 | 187 | 19 | 16 | 0 | 0 | 0 | 0 | 0 | 0 | 50 | 16 | 0 | 0 | 0 | 18 | 5 | 8 | 0 | 0 | 150 | 0 | 0 | 176 | 0 | 0 | 0 | 97 | 0 | 118 | 0 | 0 | 18 |  | 4732.96 | 1940 | 6672.96 | 3940 | 750 | 1246 | 385 | 150 | 88 | 8 | 100 | 5.96 | 0 | 103.2
17:00 | 68 | 0 | 0 | 0 | 250 | 93 | 40 | 0 | 263 | 0 | 20 | 300 | 0 | 0 | 0 | 0 | 160 | 0 | 0 | 0 | 0 | 0 | 0 | 0 | 0 | 0 | 24 | 0 | 18 | 17 | 0 | 25 | 18 | 25 | 33 | 8 | 30 | 40 | 50 | 150 | 150 | 0 | 203 | 0 | 0 | 0 | 0 | 8 | 0 | 0 | 50 | 19 | 0 | 22 | 22 | 80 | 100 | 0 | 360 | 305 | 199 | 45 | 100 | 41 | 5 | 5 | 0 | 10 | 0 | 0 | 16 | 8 | 24 | 19 | 96 | 97 | 0 | 22 | 0 | 56 | 44 | 5 | 10 | 100 | 272 | 52 | 10 | 10 | 88 | 18 | 7 | 10 | 45 | 25 | 8 | 0 | 15 | 0 | 0 | 70 | 0 | 47 | 0.75 |  | 750 | 0 | 250 | 0 | 16 | 0 | 0 | 0 | 12 | 9 | 8 | 147 | 17 | 16 | 0 | 0 | 0 | 0 | 14 | 0 | 50 | 16 | 0 | 0 | 0 | 18 | 5 | 8 | 0 | 0 | 150 | 0 | 0 | 176 | 0 | 0 | 0 | 98 | 0 | 118 | 0 | 0 | 18 |  | 4530.75 | 1896 | 6426.75 | 3787 | 750 | 1118 | 400 | 150 | 90 | 35 | 96 | 0.75 | 0 | 103.2
18:00 | 68 | 0 | 0 | 0 | 280 | 94 | 60 | 0 | 350 | 0 | 20 | 450 | 0 | 4 | 15 | 8 | 180 | 0 | 0 | 0 | 5 | 5 | 16 | 6 | 8 | 0 | 24 | 18 | 18 | 17 | 22 | 25 | 18 | 25 | 33 | 36 | 50 | 40 | 50 | 150 | 150 | 25 | 216 | 0 | 0 | 0 | 0 | 30 | 8 | 51 | 88 | 95 | 21 | 22 | 34 | 80 | 100 | 0 | 360 | 342 | 198 | 45 | 100 | 41 | 5 | 5 | 0 | 10 | 0 | 0 | 16 | 8 | 25 | 20 | 134 | 96 | 67 | 22 | 0 | 56 | 44 | 22 | 33 | 163 | 281 | 64 | 70 | 46 | 127 | 19 | 45 | 10 | 60 | 25 | 11 | 0 | 102 | 0 | 0 | 158 | 0 | 77 | 0 |  | 750 | 0 | 300 | 0 | 49 | 0 | 0 | 0 | 39 | 14 | 40 | 182 | 28 | 84 | 0 | 0 | 0 | 25 | 35 | 75 | 50 | 26 | 14 | 8 | 36 | 22 | 5 | 8 | 0 | 0 | 150 | 0 | 0 | 181 | 0 | 0 | 0 | 98 | 0 | 124 | 0 | 0 | 54 |  | 5922 | 2397 | 8319 | 4089 | 750 | 1655 | 1138 | 150 | 90 | 313 | 134 | 0 | 0 | 103.19
18:30 | 0 | 0 | 0 | 0 | 0 | 0 | 0 | 0 | 0 | 0 | 0 | 0 | 0 | 0 | 0 | 0 | 0 | 0 | 0 | 0 | 0 | 0 | 0 | 0 | 0 | 0 | 0 | 0 | 0 | 0 | 0 | 0 | 0 | 0 | 0 | 0 | 0 | 0 | 0 | 0 | 0 | 0 | 0 | 0 | 0 | 0 | 0 | 0 | 0 | 0 | 0 | 0 | 0 | 0 | 0 | 0 | 0 | 0 | 0 | 0 | 0 | 0 | 0 | 0 | 0 | 0 | 0 | 0 | 0 | 0 | 0 | 0 | 0 | 0 | 0 | 0 | 0 | 0 | 0 | 0 | 0 | 0 | 0 | 0 | 0 | 0 | 0 | 0 | 0 | 0 | 0 | 0 | 0 | 0 | 0 | 0 | 0 | 0 | 0 | 0 | 0 | 0 | 0 |  | 0 | 0 | 0 | 0 | 0 | 0 | 0 | 0 | 0 | 0 | 0 | 0 | 0 | 0 | 0 | 0 | 0 | 0 | 0 | 0 | 0 | 0 | 0 | 0 | 0 | 0 | 0 | 0 | 0 | 0 | 0 | 0 | 0 | 0 | 0 | 0 | 0 | 0 | 0 | 0 | 0 | 0 | 0 |  | 0 | 0 | 0 | 0 | 0 | 0 | 0 | 0 | 0 | 0 | 0 | 0 | 0 | 0
19:00 | 68 | 0 | 0 | 0 | 300 | 94 | 78 | 0 | 354 | 0 | 20 | 450 | 0 | 7 | 15 | 15 | 222 | 0 | 0 | 0 | 24 | 16 | 16 | 10 | 8 | 0 | 24 | 18 | 18 | 17 | 22 | 25 | 18 | 25 | 33 | 43 | 60 | 85 | 50 | 150 | 150 | 25 | 201 | 0 | 0 | 0 | 0 | 50 | 40 | 51 | 100 | 99 | 42 | 22 | 36 | 80 | 100 | 0 | 360 | 305 | 205 | 45 | 100 | 41 | 5 | 5 | 0 | 85 | 0 | 0 | 16 | 8 | 33 | 20 | 136 | 96 | 71 | 22 | 0 | 56 | 60 | 38 | 50 | 130 | 269 | 60 | 86 | 46 | 98 | 19 | 46 | 10 | 95 | 24 | 11 | 0 | 173 | 0 | 0 | 180 | 0 | 113 | 0 |  | 755 | 0 | 350 | 0 | 83 | 0 | 0 | 0 | 37 | 20 | 40 | 161 | 29 | 80 | 0 | 0 | 0 | 25 | 35 | 93 | 50 | 43 | 23 | 8 | 36 | 22 | 5 | 8 | 0 | 0 | 150 | 0 | 0 | 186 | 0 | 0 | 0 | 97 | 0 | 126 | 0 | 0 | 105 |  | 6398 | 2567 | 8965 | 4130 | 755 | 1806 | 1477 | 150 | 135 | 376 | 136 | 0 | 0 | 103.19
19:30 | 68 | 0 | 0 | 0 | 300 | 94 | 78 | 0 | 358 | 0 | 20 | 450 | 0 | 7 | 15 | 15 | 224 | 0 | 60 | 0 | 24 | 16 | 16 | 10 | 8 | 0 | 24 | 18 | 18 | 17 | 22 | 25 | 32 | 25 | 33 | 43 | 60 | 85 | 50 | 150 | 150 | 25 | 202 | 0 | 0 | 0 | 0 | 50 | 40 | 51 | 100 | 99 | 42 | 22 | 36 | 80 | 100 | 0 | 360 | 305 | 211 | 45 | 100 | 41 | 5 | 5 | 0 | 85 | 0 | 0 | 16 | 8 | 33 | 20 | 134 | 96 | 73 | 22 | 0 | 56 | 60 | 39 | 50 | 130 | 269 | 63 | 86 | 46 | 99 | 19 | 47 | 10 | 115 | 24 | 11 | 0 | 172 | 0 | 0 | 180 | 0 | 113 | 0 |  | 755 | 0 | 350 | 0 | 82 | 0 | 0 | 0 | 37 | 25 | 40 | 183 | 29 | 80 | 0 | 0 | 0 | 25 | 35 | 93 | 50 | 43 | 23 | 8 | 36 | 22 | 5 | 8 | 0 | 0 | 150 | 0 | 0 | 176 | 0 | 0 | 0 | 97 | 0 | 119 | 0 | 0 | 105 |  | 6510 | 2576 | 9086 | 4222 | 755 | 1832 | 1477 | 150 | 135 | 381 | 134 | 0 | 0 | 103.19
20:00 | 68 | 0 | 0 | 0 | 300 | 94 | 79 | 0 | 360 | 0 | 20 | 450 | 0 | 7 | 15 | 15 | 225 | 0 | 40 | 0 | 24 | 16 | 16 | 10 | 8 | 0 | 24 | 18 | 18 | 17 | 22 | 25 | 32 | 25 | 33 | 43 | 60 | 85 | 50 | 150 | 150 | 26 | 201 | 0 | 0 | 0 | 0 | 50 | 16 | 51 | 101 | 99 | 45 | 22 | 42 | 80 | 100 | 0 | 360 | 305 | 222 | 45 | 100 | 41 | 5 | 5 | 0 | 85 | 0 | 0 | 16 | 8 | 33 | 20 | 136 | 98 | 72 | 22 | 0 | 56 | 60 | 39 | 50 | 100 | 269 | 58 | 86 | 46 | 78 | 19 | 46 | 10 | 120 | 25 | 11 | 0 | 173 | 0 | 0 | 180 | 0 | 113 | 0 |  | 756 | 0 | 350 | 0 | 83 | 0 | 0 | 0 | 37 | 36 | 40 | 150 | 29 | 80 | 0 | 0 | 0 | 25 | 35 | 93 | 50 | 43 | 24 | 8 | 35 | 22 | 5 | 8 | 0 | 0 | 150 | 0 | 0 | 176 | 0 | 0 | 0 | 97 | 0 | 118 | 0 | 0 | 105 |  | 6444 | 2555 | 8999 | 4156 | 756 | 1815 | 1483 | 150 | 135 | 368 | 136 | 0 | 0 | 103.19
21:00 | 68 | 0 | 0 | 0 | 300 | 94 | 79 | 0 | 359 | 0 | 20 | 450 | 0 | 7 | 15 | 15 | 226 | 0 | 62 | 0 | 7 | 16 | 0 | 10 | 8 | 0 | 24 | 18 | 18 | 17 | 22 | 25 | 32 | 25 | 33 | 8 | 60 | 85 | 50 | 150 | 150 | 26 | 201 | 0 | 0 | 0 | 0 | 50 | 8 | 17 | 90 | 83 | 46 | 22 | 40 | 80 | 100 | 0 | 360 | 305 | 210 | 45 | 100 | 41 | 5 | 5 | 0 | 85 | 0 | 0 | 16 | 8 | 33 | 20 | 134 | 98 | 70 | 22 | 0 | 56 | 60 | 44 | 50 | 100 | 269 | 65 | 86 | 46 | 78 | 19 | 46 | 10 | 135 | 25 | 11 | 0 | 138 | 0 | 0 | 180 | 0 | 113 | 0 |  | 756 | 0 | 350 | 0 | 83 | 0 | 0 | 0 | 31 | 40 | 40 | 184 | 27 | 80 | 0 | 0 | 0 | 25 | 35 | 93 | 50 | 50 | 22 | 8 | 35 | 22 | 5 | 8 | 0 | 0 | 150 | 0 | 0 | 182 | 0 | 0 | 0 | 96 | 0 | 123 | 0 | 0 | 105 |  | 6304 | 2600 | 8904 | 4219 | 756 | 1829 | 1375 | 150 | 135 | 306 | 134 | 0 | 0 | 103.19
22:00 | 68 | 0 | 0 | 0 | 300 | 94 | 79 | 0 | 357 | 0 | 20 | 400 | 0 | 0 | 15 | 15 | 225 | 0 | 105 | 0 | 0 | 0 | 0 | 10 | 8 | 0 | 24 | 18 | 18 | 17 | 22 | 25 | 32 | 25 | 33 | 8 | 60 | 40 | 50 | 150 | 150 | 25 | 201 | 0 | 0 | 0 | 0 | 50 | 8 | 17 | 90 | 46 | 23 | 22 | 42 | 80 | 100 | 0 | 360 | 305 | 207 | 45 | 95 | 41 | 5 | 5 | 0 | 85 | 0 | 0 | 18 | 8 | 33 | 20 | 130 | 98 | 42 | 22 | 0 | 56 | 60 | 46 | 50 | 100 | 273 | 63 | 84 | 47 | 78 | 19 | 47 | 9 | 160 | 25 | 11 | 0 | 80 | 0 | 0 | 182 | 0 | 115 | 0 |  | 756 | 0 | 350 | 0 | 16 | 0 | 0 | 0 | 25 | 0 | 8 | 182 | 28 | 80 | 0 | 0 | 0 | 0 | 0 | 50 | 50 | 50 | 22 | 0 | 35 | 22 | 5 | 8 | 0 | 0 | 150 | 0 | 0 | 174 | 0 | 0 | 0 | 97 | 0 | 118 | 0 | 0 | 105 |  | 6096 | 2331 | 8427 | 4242 | 756 | 1807 | 1095 | 150 | 90 | 157 | 130 | 0 | 0 | 103.19
23:00 | 68 | 0 | 0 | 0 | 380 | 94 | 79 | 0 | 332 | 0 | 20 | 430 | 0 | 0 | 15 | 15 | 225 | 0 | 105 | 0 | 0 | 0 | 0 | 0 | 8 | 0 | 24 | 18 | 18 | 17 | 22 | 25 | 32 | 25 | 33 | 8 | 60 | 40 | 50 | 150 | 150 | 8 | 201 | 0 | 0 | 0 | 0 | 50 | 0 | 0 | 90 | 46 | 18 | 22 | 42 | 80 | 100 | 0 | 360 | 276 | 215 | 45 | 100 | 41 | 5 | 5 | 0 | 85 | 0 | 0 | 18 | 8 | 33 | 20 | 124 | 100 | 7 | 22 | 0 | 57 | 60 | 46 | 50 | 163 | 272 | 50 | 84 | 47 | 80 | 19 | 45 | 10 | 0 | 25 | 11 | 0 | 77 | 0 | 0 | 184 | 0 | 112 | 0 |  | 756 | 0 | 380 | 0 | 0 | 0 | 0 | 0 | 30 | 0 | 8 | 158 | 26 | 80 | 0 | 0 | 0 | 0 | 0 | 24 | 50 | 50 | 0 | 0 | 0 | 22 | 5 | 8 | 0 | 0 | 149 | 0 | 0 | 184 | 0 | 0 | 0 | 96 | 0 | 124 | 0 | 0 | 72 |  | 5956 | 2222 | 8178 | 4319 | 756 | 1711 | 975 | 149 | 90 | 54 | 124 | 0 | 0 | 103.19
24:00 | 68 | 0 | 0 | 0 | 380 | 94 | 79 | 0 | 330 | 0 | 20 | 170 | 0 | 0 | 17 | 15 | 225 | 0 | 106 | 0 | 0 | 0 | 0 | 0 | 8 | 0 | 24 | 18 | 18 | 17 | 22 | 25 | 32 | 25 | 33 | 8 | 60 | 38 | 50 | 150 | 150 | 8 | 202 | 0 | 0 | 0 | 0 | 40 | 0 | 0 | 90 | 46 | 18 | 22 | 42 | 80 | 100 | 0 | 360 | 276 | 226 | 45 | 100 | 41 | 5 | 5 | 0 | 85 | 0 | 0 | 18 | 8 | 33 | 20 | 116 | 100 | 7 | 22 | 0 | 57 | 60 | 47 | 50 | 130 | 272 | 44 | 84 | 47 | 80 | 19 | 44 | 10 | 15 | 25 | 11 | 0 | 80 | 0 | 0 | 175 | 0 | 108 | 0 |  | 756 | 0 | 380 | 0 | 0 | 0 | 0 | 0 | 0 | 0 | 8 | 156 | 25 | 80 | 0 | 0 | 0 | 0 | 0 | 24 | 50 | 50 | 0 | 0 | 0 | 22 | 5 | 8 | 0 | 0 | 149 | 0 | 0 | 183 | 0 | 0 | 0 | 96 | 0 | 123 | 0 | 0 | 72 |  | 5655 | 2187 | 7842 | 4322 | 756 | 1430 | 957 | 149 | 88 | 24 | 116 | 0 | 0 | 103.19
KWH | 1526000 | 0 | 0 | 0 | 7341509 | 1819091 | 1364160 | 2560 | 8051000 | 0 | 493500 | 9141375 | 0 | 34560 | 161928 | 134093 | 4652274 | 0 | 396000 | 0 | 70180 | 65808 | 42720 | 66974 | 138240 | 225140 | 512496 | 2559600 | 429412 | 453000 | 417204 | 600000 | 668700 | 611400 | 839600 | 170580 | 500944 | 1077247 | 1188500 | 3600000 | 3700000 | 140580 | 4878990 | 0 | 0 | 0 | 0 | 480960 | 91256 | 174092 | 1393560 | 710400 | 216480 | 507360 | 761280 | 1907998 | 2384695 | 0 | 8989400 | 7603500 | 4809000 | 1120727 | 2327710 | 817920 | 155040 | 120000 | 0 | 161928 | 0 | 0 | 411588 | 192060 | 501400 | 439110 | 2517120 | 1968600 | 333120 | 527328 | 0 | 1271000 | 1399920 | 594600 | 841000 | 3213769 | 6513465 | 1436000 | 955200 | 741240 | 1976970 | 277000 | 843040 | 153000 | 675540 | 572208 | 220464 | 0 | 1196840 | 0 | 0 | 2239200 | 0 | 1392480 | 138780 |  | 17796363 | 0 | 8497152 | 0 | 433920 | 0 | 0 | 0 | 213600 | 124160 | 259875 | 4310683 | 510300 | 634560 | 0 | 0 | 0 | 94127 | 155301 | 426928 | 766960 | 413792 | 90953 | 33120 | 170738 | 636080 | 116820 | 180846 | 0 | 0 | 3653300 | 0 | 0 | 4669136 | 0 | 0 | 0 | 1675630 | 0 | 3061800 | 0 | 0 | 715200 |  | 126350713 | 49641344 | 175992057 | 98002994 | 17796363 | 33650820 | 16383058 | 3653300 | 2265747 | 1583875 | 2517120 | 138780 | 0
Fuel Cost | 1312360 | 0 | 0 | 0 | 4698565.76 | 1473463.71 | 1282310.4 | 1561.6 | 4911110 | 0 | 676095 | 6124721.25 | 0 | 217036.8 | 1081679.04 | 819308.23 | 3023978.1 | 0 | 439560 | 0 | 438625 | 433674.72 | 413102.4 | 426624.38 | 828057.6 | 3599988.6 | 3418348.32 | 18249948 | 2683825 | 2840310 | 312903 | 450000 | 0 | 0 | 0 | 1613686.8 | 576085.6 | 0 | 0 | 3960000 | 4070000 | 1331292.6 | 3220133.4 | 0 | 0 | 0 | 0 | 4227638.4 | 982827.12 | 1693915.16 | 8626136.4 | 4589184 | 1415779.2 | 431256 | 0 | 1736278.18 | 2170072.45 | 0 | 5573428 | 5246415 | 3366300 | 773301.63 | 2234601.6 | 548006.4 | 133334.4 | 110400 | 0 | 153831.6 | 0 | 0 | 316922.76 | 144045 | 386078 | 329332.5 | 17217100.8 | 1476450 | 3061372.8 | 406042.56 | 0 | 1321840 | 1455916.8 | 570816 | 756900 | 2506739.82 | 4559425.5 | 1637040 | 1022064 | 815364 | 2253745.8 | 354560 | 784027.2 | 142290 | 432345.6 | 429156 | 167552.64 | 0 | 8689058.4 | 0 | 0 | 16010280 | 0 | 0 | 0 |  | 90761451.3 | 0 | 5693091.84 | 0 | 3597196.8 | 0 | 0 | 0 | 2405136 | 1462604.8 | 2047815 | 2974371.27 | 505197 | 4695744 | 0 | 0 | 0 | 1077754.15 | 1664826.72 | 3825274.88 | 6634204 | 3682748.8 | 968649.45 | 328550.4 | 2009586.26 | 699688 | 109810.8 | 136900.422 | 0 | 0 | 14101738 | 0 | 0 | 3175012.48 | 0 | 0 | 0 | 0 | 0 | 0 | 0 | 0 | 0 |  | 186187527.03 | 152557352.372 | 338744879.402 | 71265083.662 | 90761451.3 | 23307715.41 | 105588113.29 | 14101738 | 0 | 16503676.94 | 17217100.8 | 0 | 0
Yesterday Day Peak | 68 | 0 | 0 | 0 | 380 | 95 | 40 | 0 | 352 | 0 | 20 | 450 | 0 | 0 | 0 | 0 | 160 | 0 | 0 | 0 | 0 | 0 | 0 | 0 | 0 | 0 | 18 | 0 | 18 | 18 | 17 | 25 | 26 | 25 | 33 | 0 | 0 | 38 | 50 | 150 | 150 | 0 | 203 | 0 | 0 | 0 | 0 | 0 | 0 | 0 | 20 | 12 | 0 | 22 | 26 | 80 | 100 | 0 | 360 | 309 | 180 | 45 | 100 | 41 | 5 | 5 | 0 | 5 | 0 | 0 | 16 | 8 | 8 | 15 | 94 | 80 | 0 | 22 | 1.5 | 55 | 60 | 11 | 47 | 163 | 295 | 62 | 5 | 10 | 68 | 0 | 43 | 0 | 0 | 25 | 8 | 0 | 12 | 0 | 0 | 35 | 0 | 47 | 19.9 |  | 746 | 0 | 412 | 0 | 0 | 0 | 0 | 0 | 0 | 0 | 0 | 180 | 18 | 0 | 0 | 0 | 0 | 0 | 0 | 0 | 12 | 0 | 0 | 0 | 0 | 22 | 5 | 8 | 0 | 0 | 149 | 0 | 0 | 181 | 0 | 0 | 0 | 52 | 0 | 127 | 0 | 0 | 18 |  | 6786.4 | DayPeak
Yesterday Evening Peak | 68 | 0 | 0 | 0 | 300 | 94 | 78 | 0 | 358 | 0 | 20 | 450 | 0 | 7 | 15 | 15 | 224 | 0 | 60 | 0 | 24 | 16 | 16 | 10 | 8 | 0 | 24 | 18 | 18 | 17 | 22 | 25 | 32 | 25 | 33 | 43 | 60 | 85 | 50 | 150 | 150 | 25 | 202 | 0 | 0 | 0 | 0 | 50 | 40 | 51 | 100 | 99 | 42 | 22 | 36 | 80 | 100 | 0 | 360 | 305 | 211 | 45 | 100 | 41 | 5 | 5 | 0 | 85 | 0 | 0 | 16 | 8 | 33 | 20 | 134 | 96 | 73 | 22 | 0 | 56 | 60 | 39 | 50 | 130 | 269 | 63 | 86 | 46 | 99 | 19 | 47 | 10 | 115 | 24 | 11 | 0 | 172 | 0 | 0 | 180 | 0 | 113 | 0 |  | 755 | 0 | 350 | 0 | 82 | 0 | 0 | 0 | 37 | 25 | 40 | 183 | 29 | 80 | 0 | 0 | 0 | 25 | 35 | 93 | 50 | 43 | 23 | 8 | 36 | 22 | 5 | 8 | 0 | 0 | 150 | 0 | 0 | 176 | 0 | 0 | 0 | 97 | 0 | 119 | 0 | 0 | 105 |  | 9086 | EvPeak
Forecast for Evening | 68 | 0 | 0 | 100 | 380 | 94 | 78 | 0 | 360 | 110 | 20 | 0 | 0 | 100 | 100 | 55 | 217 | 0 | 200 | 100 | 90 | 102 | 149 | 100 | 50 | 50 | 40 | 54 | 55 | 55 | 22 | 25 | 32 | 25 | 33 | 43 | 0 | 85 | 50 | 150 | 150 | 25 | 225 |  | 0 | 0 | 0 | 50 | 80 | 51 | 100 | 100 | 42 | 22 | 15 | 100 | 100 | 0 | 360 | 360 | 225 | 45 | 100 | 41 | 5 | 5 | 0 | 85 | 40 | 52 | 19 | 11 | 33 | 20 | 148 | 96 | 73 | 22 | 0 | 60 | 60 | 40 | 44 | 163 | 330 | 66 | 86 | 46 | 130 | 20 | 47 | 10 | 341 | 25 | 11 | 200 | 300 | 300 | 100 | 180 | 100 | 115 | 0 |  | 756 | 30 | 410 | 0 | 115 | 225 | 0 | 0 | 40 | 80 | 40 | 188 | 30 | 110 | 30 | 0 | 0 | 50 | 40 | 93 | 50 | 43 | 40 | 52 | 42 | 22 | 5 | 8 | 0 | 0 | 150 | 17 | 17 | 210 | 0 | 0 | 0 | 95 | 100 | 141 | 0 | 0 | 105
Forecast for Day | 68 | 0 | 0 | 0 | 380 | 50 | 50 | 0 | 0 | 110 | 20 | 0 | 0 | 100 | 100 | 55 | 180 | 0 | 160 | 100 | 90 | 102 | 149 | 100 | 50 | 50 | 40 | 54 | 55 | 55 | 22 | 25 | 32 | 25 | 33 | 43 | 0 | 80 | 50 | 150 | 150 | 25 | 202 | 0 | 0 | 0 | 0 | 50 | 0 | 0 | 100 | 100 | 42 | 22 | 10 | 100 | 100 | 0 | 360 | 360 | 184 | 45 | 100 | 41 | 5 | 5 | 0 | 60 | 0 | 52 | 19 | 11 | 33 | 20 | 115 | 96 | 73 | 22 | 2 | 60 | 60 | 40 | 44 | 163 | 330 | 66 | 86 | 46 | 130 | 0 | 43 | 0 | 341 | 25 | 11 | 100 | 270 | 100 | 0 | 150 | 0 | 110 | 20 |  | 756 | 0 | 410 | 0 | 115 | 225 | 0 | 0 | 0 | 0 | 40 | 188 | 30 | 80 | 0 | 0 | 0 | 0 | 0 | 93 | 50 | 43 | 0 | 52 | 0 | 22 | 5 | 8 | 0 | 0 | 150 |  | 0 | 210 | 0 | 0 | 100 | 95 | 0 | 141 | 0 | 0 | 50
Generation at 08:00(Today) | 68 | 0 | 0 | 0 | 250 | 94 | 40 | 0 | 0 | 0 | 20 | 0 | 0 | 3 | 11 | 15 | 220 | 0 | 106 | 0 | 7 | 0 | 0 | 10 | 24 | 45 | 19 | 18 | 18 | 50 | 22 | 25 | 32 | 25 | 25 | 0 | 50 | 40 | 50 | 150 | 150 | 0 | 202 | 0 | 0 | 0 | 0 | 10 | 0 | 0 | 80 | 12 | 6 | 22 | 11 | 80 | 100 | 0 | 360 | 268 | 195 | 45 | 100 | 39 | 5 | 5 | 0 | 85 | 0 | 0 | 19 | 8 | 33 | 15 | 86 | 99 | 0 | 22 | 0 | 56 | 60 | 44 | 40 | 100 | 273 | 65 | 84 | 46 | 78 | 20 | 43 | 7 | 230 | 24 | 5 | 0 | 30 | 0 | 0 | 40 | 0 | 21 | 11 | 0 | 540 | 0 | 250 | 0 | 16 | 0 | 0 | 0 | 0 | 0 | 8 | 184 | 18 | 16 | 0 | 0 | 0 | 0 | 0 | 0 | 12 | 8 | 0 | 0 | 0 | 22 | 5 | 8 | 0 | 0 | 150 | 0 | 0 | 179 | 0 | 0 | 0 | 90 | 0 | 118 | 0 | 0 | 0 | 0
[93 empty] | 7416250 | 69152500 | 61736250 | [66 empty] | 199
| Minimum Generation |  | 5993.3 | 7:00
| Highest Generation |  | 9086 | 19:30
| Day Peak Generation |  | 6786.4 | 12:00
| Evening Peak Generation |  | 9086 | 19:30
| HVDC Max Flow |  | 756 | 20:00
| HVDC EvPeak Flow |  | 755 | 19:30
| Load factor L.F |  | 80.71%

## P1
POWER GRID COMPANY OF BANGLADESH LTD.
|  |  | NATIONAL LOAD DESPATCH CENTER |  |  |  |  | QF-LDC-08
|  |  | DAILY REPORT |  |  |  |  | Page -1
[6 empty] | Reporting Date : | 2018-10-20
Till now the maximum generation is : - |  |  | 11623 MW | 19:30 | Hrs on | 2018-09-19
The Summary of Yesterday's |  | 2018-10-19 | Generation & Demand |  | Today's Actual Min Gen. & Probable Gen. & Demand
Day Peak Generation : |  | 6786.4 | MW Hour : | 12:00 | Min. Gen. at | 6:00 | 6282 | MW
Evening Peak Generation : |  | 9086 | MW Hour : | 19:30 | Available Max Generation : |  | 12100 | MW
E.P. Demand (at gen end) : |  | 9086 | MW Hour : | 19:30 | Max Demand (Evening) : |  | 10000 | MW
Maximum Generation : |  | 9086 | MW Hour : | 19:30 | Reserve(Generation end) |  | 2100 | MW
Total Gen. (MKWH) : |  | 175.9921 | System Load Factor : | 80.71% | Load Shed : |  | 0 | MW
EXPORT / IMPORT THROUGH EAST-WEST INTERCONNECTOR
Export from East grid to West grid :- Maximum |  |  | -420 | MW at | 18:30 | Energy |  | MKWHR.
Import from West grid to East grid :- Maximum |  |  | - | MW at | - | Energy | - | MKWHR.
| Water Level of Kaptai Lake at 6:00 A M on |  | 2018-10-20
Actual : | 103.18 | Ft.(MSL) , | Rule curve : | 107.8 | Ft.( MSL )
Gas Consumed : | Total = | 1123.75 | MMCFD. | Oil Consumed (PDB) :
[6 empty] | HSD : |  | Liter
[6 empty] | FO : |  | Liter
Cost of the Consumed Fuel (PDB+Pvt) : |  | Gas : | 94572799.072
|  | Coal : | 14101738 | Oil : | 122091790.23 | Total : | 230766327.302
Load Shedding & Other Information
Area | Yesterday |  |  |  | Today
|  |  | Estimated Demand (S/S end) |  | Estimated Shedding (S/S end) |  | Rates of Shedding
| MW |  | MW |  |  | MW | (On Estimated Demand)
Dhaka | 0 | 0:00 | 3469.0419 |  |  | 0 | 0%
Chittagong Area | 0 | 0:00 | 1176.1942 |  |  | 0 | 0%
Khulna Area | 0 | 0:00 | 1053.2123 |  |  | 0 | 0%
Rajshahi Area | 0 | 0:00 | 951.4465 |  |  | 0 | 0%
Comilla Area | 0 | 0:00 | 859.9296 |  |  | 0 | 0%
Mymensingh Area | 0 | 0:00 | 693.924 |  |  | 0 | 0%
Sylhet Area | 0 | 0:00 | 392.4761 |  |  | 0 | 0%
Barisal Area | 0 | 0:00 | 178.785 |  |  | 0 | 0%
Rangpur Area | 0 | 0:00 | 535.1672 |  |  | 0 | 0%
Total | 0 |  | 9310.1769 |  |  | 0
Information of the Generating Units under shut down.
| Planned Shut- Down |  |  | Forced Shut- Down
|  |  |  | 1) Barapukuria ST: Unit-1,2 |  | 9) Siddhirganj 210 MW ST
| Nil |  |  | 2) Khulna ST 110 MW |  | 10) Kaptai #2,4
|  |  |  | 3) Ghorasal Unit-3,4 |  | 11) Megnaghat-450 MW
|  |  |  | 4) Baghabari 100 MW |  | 12) Sikalbaha-150 MW
|  |  |  | 5) Tongi GT |  | 13) Haripur 412 MW
|  |  |  | 6) Ashuganj Midland 51 MW |  | 14) Sirajganj #2
7) Baghabari-71 MW
8) Haripur GT-1
Additional Information of Machines, lines, Interruption / Forced Load shed etc.
|  | Description |  | Comments on Power Interruption
a) Amnura 132 kV bay was under shut down from 08:51 to 14:35 for C/M.
b) Baraulia-KSRM 132 kV Ckt was under shut down from 09:32 to 14:05 for A/M.
c) Summit Bibiyana-341 MW CCPP GT & ST were synchronized at 13:27 & 16:15 respectively.
d) Siddirganj peaking GT-1 was synchronized at 19:26 & shut down at 20:52 and GT-2 was synchronized at 20:46.
e) Maniknagar-Siddirganj 230 kV Ckt-2 is under shut down at 06:58(20/10/18) for C/M.
f) Maniknagar 230/132 kV TR-2 transformer is under shut down at 06:54(20/10/18) for C/M.
g) Hasnabad-Aminbazar 230 kV Ckt-2 is under shut down at 07:12(20/10/18) for C/M.
h) Shyampur-Haripur 132 kV Ckt is under shut down at 06:15(20/10/18) for D/W.
i) Feni-Cumilla(N) 132 kV Ckt-2 is under shut down at 07:09(20/10/18) for C/M.
j) Goalpara-Bagerhat 132 kV Ckt-1 & 2 are under shut down at 06:06(20/10/18) for D/W.
k) Jhenidah 132/33 kV T-1 transformer is under shut down at 07:05(20/10/18) for C/M.
l) Bhandaria 132/33 kV T-1 transformer is under shut down at 07:17(20/10/18) for A/M.
m) Bogura-Sirajganj 132 kV Ckt-2 is under shut down at 07:20(20/10/18) for D/W.
n) AES Haripur-360 MW CCPP was forced shut down at 03:11(20/10/18) due to high gas pressure.
o) After maintenance Aminbazar-Mirpur 132 kV Ckt-2 was switched on at 16:14.
Page 1 of 7

## P2
EVENING PEAK GENERATION AND DAY LONG ENERGY DATA OF POWER STATIONS
| Date : | 2018-10-19 | [5 empty] | Page -2
Sl. |  |  |  |  | Present | Peak | Energy
No. | Name of the Power Stations |  | Producer | Installed Capacity | Capacity | Hour | Generated | Remarks
Generation
|  |  |  | Unit No. X Capacity | MW | MW | MW
1 | Ghorasal ST: Unit-1,2 |  | PDB | 2*55 | 85 | 68 | 1526000
| Ghorasal ST: Unit-3 |  | PDB | 1*210 | 170 | 0 | 0 | Under maint.
| Ghorasal ST: Unit-4 |  | PDB | 1*210 | 180 | 0 | 0 | On test
| Ghorasal ST: Unit-5 |  | PDB | 1*210 | 190 | 0 | 0 | Under maint.
2 | Ghorasal ST: Unit-7 |  | PDB | 1*243+1*122 | 365 | 300 | 7341509 | Frequency control
3 | Ghorashal 78MW (MAX) |  | QRPP | 2*40 | 78 | 78 | 1364160
4 | Ghorashal (Regent) |  | IPP | 34*3.35 | 108 | 94 | 1819091 | Engine problem
5 | Haripur GT: Unit-1, 2 |  | SBU, PDB | 2*32 | 40 | 20 | 493500 | Gas shortage
6 | Haripur 412 MW CCPP |  | EGCB | 1*273+1*139 | 412 | 0 | 2560 | Under maint.
7 | Haripur NEPC 110MW |  | IPP | 8*15 | 110 | 0 | 0 | Reserve
8 | Haripur Power CCPP 360MW |  | IPP | 1*235+1*125 | 360 | 358 | 8051000 | Gas shortage
9 | Meghnaghat CCPP 450MW |  | IPP | 2*150+1*150 | 450 | 450 | 9141375
10 | Meghnaghat (IEL) |  | QRPP | 12*8.9 | 100 | 7 | 34560 | Low demand
11 | Meghnaghat CCPP(Summit) |  | IPP | 2*110+1*110 | 305 | 0 | 0 | Reserve
12 | Madanganj 102MW |  | QRPP | 6*17 | 100 | 15 | 161928 | Low demand
13 | Madanganj-55 MW |  | (IPP) | 3*17.08+1*11.3 | 55 | 15 | 134093 | Low demand
14 | Keraniganj (Powerpac) 100MW |  | QRPP | 8*13.45 | 100 | 10 | 66974 | Low demand
15 | Narshingdi (Doreen) |  | SIPP, REB | 8*2.90 | 22 | 22 | 417204
16 | Siddhirgonj ST 210MW |  | PDB | 1*210 | 115 | 0 | 0 | Under maint.
17 | Siddhirgonj GT Unit-1& 2 |  | EGCB | 2*105 | 210 | 60 | 396000 | Gas shortage
18 | Siddhirganj (Desh) |  | QRPP | 96*1.2 | 100 | 0 | 0 | Reserve
19 | Siddhirganj (Dutch Bangla) |  | QRPP | 12*8.9 | 100 | 24 | 70180 | Low demand
20 | Siddhirganj CCPP-335 MW |  | EGCB | 1*217 | 217 | 224 | 4652274 | Gas shortage
21 | Pagla (DPA ) |  | QRPP | 100*0.5 | 50 | 0 | 225140 | Reserve
22 | Gagnagar (Orion) |  | IPP | 12*8.924 | 102 | 16 | 65808 | Low demand
23 | Katpotti 51 MW |  | IPP | 7*7.9 | 51 | 24 | 512496 | Low demand
24 | Banco Energy 54MW |  | IPP | 3*18 | 54 | 18 | 2559600 | Low demand
25 | Kodda 149 MW |  | BPDB-RPCL | 9*17.06 | 149 | 16 | 42720 | Low demand
26 | Northern 55 MW |  | IPP | 3*19.3 | 55 | 18 | 429412 | Low demand
27 | Southern 55MW |  | IPP | 3*19.3 | 55 | 17 | 453000 | Low demand
28 | Bosila 108MW |  | IPP | 12*8.775+1*3.5 | 108 | 8 | 138240 | Low demand
29 | Summit Power,(Madhabdi+Ashulia) |  | SIPP,REB | 3*3.67+4*8.73 | 80 | 57 | 1268700 | Engine problem
30 | Summit Maona |  | SIPP,REB | 4*8.73 | 33 | 25 | 611400 | Engine problem
31 | Summit Rupganj |  | SIPP,REB | 4*8.73 | 33 | 33 | 839600
32 | Gazipur (RPCL) |  | IPP | 6*8.9 | 52 | 43 | 170580 | Engine problem
33 | Tongi GT |  | PDB | 1* 105 | 105 | 60 | 500944 | Gas shortage
34 | Summit Gazipur |  | IPP | 18*17.076 | 300 | 172 | 1196840 | Low demand
35 | APR Energy , Keranigonj |  | IPP | 236*1.4 | 300 | 0 | 0 | Rererve.
36 | Bramhangoan 100 MW (Aggreko) |  | IPP | 100 | 100 | 0 | 0 | Reserve
37 | Aggreko Aurahati 100MW |  | IPP | 0.85*23+0.95*91 | 100 | 0 | 0 | Reserve
38 | Summit Gazipur-1 150MW |  | IPP | 149 MW | 149 | 113 | 1392480 | Engine problem
| Dhaka area Total |  |  |  | 5848 | 2365 | 46079368
39 | Chittagong ST-1 (Raozan) |  | PDB | 1*210 | 180 | 150 | 3600000 | Gas shortage
| Chittgong ST-2 (Raozan) |  | PDB | 1*210 | 180 | 150 | 3700000 | Gas shortage
40 | Raozan 25 MW (RPCL) |  | IPP | 3*8.9 | 25 | 25 | 140580
| Teknaf Solartech 20MW |  | Teknaf Solartech Energy Ltd. | 28MW | 0 | 0 | 138780
41 | Patenga 50MW |  | IPP | 8*6.98 | 50 | 42 | 216480 | Engine problem
42 | Kaptai Hydro: Unit-1,2,3,4, 5 |  | PDB | 2*40+3*50 | 230 | 135 | 2265747 | Unit-2 under maint.
43 | Sikalbaha ST 60MW |  | PDB | 1*60 | 40 | 0 | 0 | Under maint.
44 | Sikalbaha 225MW |  | PDB | 1*150+1*175 | 225 | 202 | 4878990
45 | Sikalbaha Peaking GT |  | PDB | 1*150 | 150 | 0 | 0 | Gas shortage
46 | Sikalbaha (Energis) |  | RPP | 4*12.5+2*11.9+1*3+1*1.5 | 51 | 50 | 480960 | Engine problem
47 | Hathazari peaking |  | PDB | 11*8.9 | 98 | 40 | 91256 | Low demand
48 | Dohazari Peaking |  | PDB | 6*17 | 102 | 51 | 174092
49 | Juldah (Acorn) |  | QRPP | 8*13.45 | 100 | 100 | 1393560
50 | Barabkunda (Regent) |  | SIPP, PDB | 8*2.90 | 22 | 22 | 507360
* | Malancha, Ctg. EPZ (United) |  |  | 5*8.73+3*9.34 | 0 | 36 | 761280
51 | Chittagong ECPV 108 MW |  | IPP | 16*7 | 108 | 99 | 710400
| Chittagong area Total |  |  |  | 1561 | 1102 | 19059485
52 | Ashuganj ST: Unit- 3 |  | APSCL | 1*150 | 135 | 80 | 1907998 | Gas shortage
| Ashuganj ST: Unit- 4 |  | APSCL | 1*150 | 129 | 100 | 2384695 | Gas shortage
| Ashuganj ST: Unit- 5 |  | APSCL | 1*150 | 134 | 0 | 0 | Gas shortage
53 | Ashuganj CCPP 225 MW |  | APSCL | 1*142+1*75 | 221 | 211 | 4809000 | FGMO
54 | Ashuganj CCPP(North) |  | APSCL | 1*360 | 360 | 360 | 8989400
55 | Ashuganj CCPP(South) |  | APSCL | 1*360 | 360 | 305 | 7603500 | FGMO
56 | Ashuganj Engines TSK |  | APSCL | 14*3.968 | 45 | 41 | 817920 | Gas shortage
57 | Ashuganj (Precision) 55MW |  | RPP | 15*4 | 55 | 5 | 155040 | Gas shortage
58 | Ashuganj (United) 53MW |  | QRPP | 14*4 | 53 | 5 | 120000 | Gas shortage
59 | Ashuganj 195MW Modular |  | IPP | 20*9.73+1*16 | 195 | 45 | 1120727 | Gas shortage
60 | Ashuganj (Midland) 51MW |  | IPP | 6*9.34 | 51 | 0 | 0 | Under maint.
61 | B.Baria (Aggreko) 85MW |  | QRPP | 86*1.10 | 85 | 85 | 161928
62 | Daudkandi Peaking 52MW |  | PDB | 6*8.92 | 52 | 0 | 0 | Reserve
63 | Chandpur CCPP |  | PDB | 1*106+1*57 | 163 | 100 | 2327710 | ST Under maint.
64 | Feni (Doreen) 22MW |  | SIPP, PDB | 8*2.90 | 22 | 16 | 411588
65 | Feni, Mohipal (Doreen) |  | SIPP, REB | 4*2.90 | 11 | 8 | 192060
** | Tripura |  | Imported power | 0 | 160 | 134 | 2517120 | Low demand
66 | Jangalia (Summit) 33MW |  | SIPP, PDB | 4*8.73 | 33 | 33 | 501400
67 | Lakdhanvi 52 MW |  | IPP | 6*8.92 | 52 | 0 | 0 | Reserve
68 | Summit Comilla 25MW |  | SIPP, PDB | 3*3.67+2*6.97 | 25 | 20 | 439110 | Engine problem
69 | Daudkandi bangla trak |  | IPP | 154*1.4 | 200 | 0 | 0 | Reserve
| Comilla Area Total |  |  |  | 2541 | 1548 | 34459196
70 | Mymensingh RPCL 210MW |  | IPP | 4*35+1*70 | 202 | 96 | 1968600 | Gas shortage
71 | Tangail (Doreen) 22MW |  | SIPP, PDB | 8*2.90 | 22 | 22 | 527328
72 | Jamalpur 95MW |  | IPP | 12*8.924 | 95 | 73 | 333120 | Engine problem
73 | Sarishabari (Solar) |  | IPP | 1*3 | 3 | 0 | 0
74 | United Mymensingh PPL |  | IPP | 200 | 200 | 180 | 2239200 | Engine problem
| Mymensingh Area Total |  |  |  | 522 | 371 | 5068248
75 | Fenchugonj CCPP-1 |  | PDB | 2*32+1*33 | 70 | 56 | 1271000
76 | Fenchugonj CCPP-2 |  | PDB | 2*35+1*35 | 90 | 60 | 1399920
77 | Kushiara 163 MW CCPP GT |  | IPP | 1*109+1*54 | 163 | 130 | 3213769 | Frequency control
78 | Shajibazar 330 MW |  | PDB | 3*110 | 330 | 269 | 6513465 | FGMO.
79 | Fenchugonj (Barakatullah) 51MW |  | RPP | 19*2.90 | 51 | 39 | 594600 | Engine problem
80 | Fenchuganj (EPL) 44MW |  | RPP | 12*3.3+5*2 | 44 | 50 | 841000
81 | Hobiganj 11MW |  | SIPP, REB | 4*2.90 | 11 | 11 | 220464
82 | Shahjibazar GT: Unit- 8, 9 |  | PDB | 2*35 | 66 | 63 | 1436000 | FGMO
83 | Shahjibazar 86MW |  | RPP | 32*2.90 | 86 | 86 | 955200
84 | Shahjibazar (EPL) 50MW |  | RPP | 27*2.0 | 50 | 46 | 741240
85 | Sylhet GT 150 MW |  | PDB | 1*142 | 142 | 99 | 1976970 | Frequency control
86 | Sylhet GT 20 MW |  | PDB | 1*20 | 20 | 19 | 277000
87 | Sylhet (EPL) 50MW |  | RPP | 27*2 | 50 | 47 | 843040
88 | Shahjahanulla 25 MW |  | SIPP, REB | 3*9.34 | 25 | 24 | 572208
89 | Summit Bibiana- 2 |  | IPP | 1*222+1*119 | 341 | 115 | 675540 | synchronized at 13:27
90 | Sylhet (Desh) 10MW |  | RPP | 6*1.95 | 10 | 10 | 153000
| Sylhet Area Total |  |  |  | 1549 | 1124 | 21684416
91 | Bheramara GT-1,2,3 |  | PDB | 3*20 | 46 | 0 | 0 | Reserve
** | Bheramara (HVDC ) |  | Imported power | 2*500 | 1000 | 755 | 17796363
92 | Khulna (KPCL-1 & 3) |  | IPP | 19*6.5 | 110 | 0 | 0 | Contract Expired
93 | Khulna (KPCL-2) |  | QRPP | 7*17 | 115 | 82 | 433920 | Engine problem
94 | Faridpur Peaking |  | PDB | 8*6.89 | 54 | 37 | 213600
95 | Khulna CCPP 225MW |  | NWPGCL | 1*150+1*75 | 230 | 0 | 0 | Reserve
96 | Gopalganj Peaking |  | PDB | 16*6.98 | 109 | 25 | 124160 | Low demand
97 | Bheramara 360 MW |  | NWPGCL | 1*278+1*132 | 410 | 350 | 8497152 | Frequency control
98 | Noapara (KZA) 40MW |  | QRPP | 5*8.5 | 40 | 40 | 259875
| Khulna (Aggreeco) 55MW |  | QRPP | 71*0.85 | 0 | 0 | 0 | Contract Expired
99 | Bangla Trak Noapara |  | IPP | 70*1.4 | 100 | 0 | 0 | Reserve
| Labon Chora 105 MW |  | IPP | 105 | 0 | 105 | 715200
| Khulna Area Total |  |  |  | 2214 | 1394 | 28040270
100 | Summit Barisal 110 MW |  | IPP | 7*17.076 | 110 | 80 | 634560 | Low demand
101 | Barisal GT: Unit-1, 2 |  | PDB | 2*20 | 30 | 0 | 0 | Reserve
102 | Bhola (Venture) 33MW |  | RPP | 1*34.50 | 33 | 29 | 510300 | Engine problem
103 | Bhola CCPP 194MW |  | PDB | 2*63+1*68 | 194 | 183 | 4310683
104 | Bhola Aggreko 95MW |  | QRPP | 96*1.10 | 95 | 97 | 1675630
| Barisal Area Total |  |  |  | 462 | 389 | 7131173
105 | Baghabari GT 71MW |  | PDB | 1*71 | 71 | 0 | 0 | Gas shortage
| Baghabari GT 100MW |  | PDB | 1*100 | 100 | 0 | 0 | Under maint.
106 | Baghabari Peaking 50MW |  | PDB | 6*8.9 | 52 | 25 | 94127 | Low demand
107 | Bera Peaking |  | PDB | 9*8.29 | 71 | 35 | 155301 | Low demand
108 | Amnura 50MW |  | QRPP | 7*7.79 | 50 | 50 | 766960
109 | Katakhali (Northern) |  | QRPP | 6*8.9 | 50 | 43 | 413792
110 | Katakhali Peaking |  | PDB | 6*8.7 | 50 | 23 | 90953 | Low demand
111 | Sirajgonj Unit-1 225MW |  | NWPGCL | 1*150+1*75 | 210 | 176 | 4669136 | FGMO
112 | Sirajgonj Unit-2 225MW |  | NWPGCL | 1*150+1*75 | 220 | 0 | 0 | Under maint.
113 | Sirajgonj Unit-3 225MW |  | NWPGCL | 1*150+1*75 | 141 | 119 | 3061800 | FGMO
| Sirajgonj Unit-4 414 MW(Gas) |  | SNWPGCL | 1*272+1*132 | 0 | 0 | 0 | On test
114 | Santahar Peaking |  | PDB | 6*8.7 | 50 | 36 | 170738
115 | Bogra (GBB) |  | RPP | 6*4 | 22 | 22 | 636080
116 | Bogra (EPL) |  | RPP | 5*3.3+5*2 | 10 | 5 | 116820 | Engine problem
117 | Ullapara (Summit) |  | SIPP, REB | 4*2.90 | 11 | 8 | 180846
118 | Rajlanka 52 MW |  | IPP | 6*8.92 | 52 | 8 | 33120 | Low demand
119 | Chapainawabganj-100 MW |  | PDB | 12*8.924 | 104 | 93 | 426928
| Rajshahi Area Total |  |  |  | 1264 | 643 | 10816601
120 | Barapukuria Unit-1 |  | PDB | 1*125 | 85 | 0 | 0 | Under overhauling
| Barapukuria Unit-2 |  | PDB | 1*125 | 85 | 0 | 0 | Coal shortage
121 | Barapukuria Unit-3 |  | PDB | 1*275 | 274 | 150 | 3653300
122 | Rangpur GT |  | PDB | 1*20 | 20 | 0 | 0 | Reserve
123 | Saidpur GT |  | PDB | 1*20 | 20 | 0 | 0 | Reserve
| Rangpur Area Total |  |  |  | 484 | 150 | 3653300
| Total |  |  |  | 16445 | 9086 | 175992057
| Eastern Grid Total |  |  |  | 12021 | 6510 | 126350713
| Western Grid Total |  |  |  | 4424 | 2576 | 49641344
| National Grid Total |  |  |  | 16445 | 9086 | 175992057
*Data collected from respective power station over telephone.
Executive Engineer
Network Operation Division

## P3
MAXIMUM LOAD SERVED BY DIFFERENT GRID SUB-STATIONS
Date: | 2018-10-19 | [5 empty] | QF-LDC-09
(a) ENTIRE EASTERN GRID : |  |  | 5791 | MW | (b) ENTIRE WESTERN GRID : |  |  | 2653 | MW
i) Dhaka area |  |  | 3147 | MW | i) Khulna area |  |  | 1073 | MW
ii) Chittagong area |  |  | 834 | MW | ii) Rajshahi area |  |  | 900 | MW
iii) Comilla area |  |  | 841 | MW | iii) Barisal area |  |  | 193 | MW
iv) Mymensingh area |  |  | 639 | MW | iv) Rangpur area |  |  | 487 | MW
v) Sylhet area |  |  | 330 | MW
| SYSTEM TOTAL DEMAND ( a + b ) = |  |  | 8444 | MW
MAXIMUM LOAD SERVED BY DIFFERENT SUB-STATIONS
Sub-station | Load (MW) | Hour | Sub-station | Load (MW) | Hour | Sub-station | Load (MW) | Hour
Siddhirganj | 94 | 100 | Netrokona | 64 | 1830 | Goalpara | 28 | 2000
Munsiganj | 89 | 2000 | Jamalpur | 95 | 1830 | Central s/s | 60 | 1830
Sonargaon | 46 | 1930 | Sherpur | 64 | 1830 | Noapara | 73 | 1930
Shyampur | 175 | 600 | Srimongal | 25 | 1830 | Jessore | 116 | 1900
Bhulta | 145 | 100 | Shahjibazar | 81 | 1930 | Jhenida | 84 | 1900
Madanganj | 57 | 2100 | Fenchuganj | 31 | 1800 | Bottail | 88 | 1830
Shitalakhya | 87 | 100 | Kulawara | 27 | 1830 | G.K Project | 44 | 1830
Rahim steel | 11 | 100 | Sylhet | 93 | 1900 | Faridpur | 127 | 1930
Matuail | 78 | 200 | Chatak | 21 | 1830 | Madaripur | 110 | 1830
Ghorasal | 63 | 1930 | Sunamganj | 25 | 1900 | Gopalganj | 70 | 1900
Narsingdi | 110 | 1900 | Biani Bazar | 29 | 1830 | Bagerhat | 66 | 1830
Haripur (SBU) | 98 | 500 | Comilla (S) | 136 | 1900 | Mongla | 28 | 100
Ullon | 83 | 1830 | Comilla(N) | 93 | 1930 | Satkhira | 76 | 1830
Hasnabad | 160 | 2000 | Chandpur | 101 | 1930 | Gallamari | 35 | 1200
Magbazar | 89 | 2000 | Feni | 101 | 2000 | Magura | 38 | 1830
Maniknagar | 74 | 2000 | Chowmuhani | 152 | 1900 | Chuadanga | 70 | 2000
Bangabhaban | 7 | 1200 | Ashuganj | 49 | 2200 | Barisal | 86 | 2100
Narinda | 62 | 1900 | Daudkandi | 82 | 2000 | Patuakhali | 69 | 1930
Dhanmondi | 84 | 1800 | B.Baria | 113 | 1900 | Bhandaria | 40 | 1830
Lalbag | 54 | 2200 | Ramganj | 28 | 1830 | Ishurdi | 43 | 2000
Madartek | 45 | 2200 | Madunaghat | 47 | 1900 | Ruppur Paromanobik | 2 | 1000
Mirpur | 85 | 1900 | Hathazari | 75 | 1830 | Natore | 90 | 1830
Kalyanpur | 102 | 2000 | Khulshi | 164 | 100 | Bogra | 183 | 2000
Gulshan | 92 | 1900 | Halishahar | 113 | 1830 | Noagaon | 89 | 1930
Uttara | 73 | 1900 | Baraulia | 107 | 500 | Rajshahi | 111 | 1930
Uttara(New) | 5 | 2000 | Sikalbaha | 30 | 1830 | C.Nawabganj | 57 | 1900
Kamrangirchar | 57 | 2000 | Dohazari | 76 | 1800 | Amnura | 36 | 1930
Savar | 86 | 2000 | Cox'sbazar | 64 | 1930 | Pabna | 86 | 1830
Bhasantec | 128 | 1930 | Chandraghona | 110 | 700 | Shahjadpur | 76 | 1930
Agargaon | 37 | 1900 | Kaptai | 3.3 | 1830 | Serajganj | 60 | 1830
Satmosjid | 80 | 1900 | A. Khaer Stl. | 12 | 100 | Niyamatpur | 44 | 1930
Tongi | 82 | 2100 | Bakulia | 73 | 1930 | Joypurhat | 38 | 1900
Kabirpur | 124 | 2100 | Julda | 17 | 200 | Rangpur | 73 | 1900
Basundhara | 106 | 2000 | TK chemical | 5.6 | 900 | Lalmonirhat | 70 | 1830
Manikganj | 71 | 1930 | Modern Steel | 0.6 | 1200 | Saidpur | 86 | 1900
Joydevpur | 167 | 1830 | Shahmirpur | 21 | 100 | Purbasadipur | 66 | 2000
New Tongi | 77 | 2100 | Khagrachhari | 15 | 1900 | Thakurgaon | 53 | 1830
Korda | 196 | 2100 | Matarbari | 16 | 2000 | Palashbari | 82 | 1830
Dhamrai | 42 | 1830 | Baroiar Hat | 8 | 1800 | Barapukuria | 40 | 2000
Tangail | 147 | 1930 | Rangamati | 10 | 1800 | Panchagar | 32 | 1830
Mymensing | 191 | 1930 | Abul Khair 230 | 161 | 1300
Kishorganj | 84 | 1900 | BSRM | 92 | 200
Sub Divisional Engineer |  |  | Executive Engineer |  |  | Superintendent Engineer
Network Operation Division |  |  | Network Operation Division |  |  | Load Despatch Circle
(1) Honbl. State Minister |  |  | (8) Executive Director (O & M) PGCB. |  |  | (18) C.E. Transmission (1 & 2) PGCB.
Ministry of Power,Energy & Mineral |  |  | (9) Member,Generation,PDB. |  |  | (19) S.E. System Protection,PGCB.
Resources, GOB. |  |  | (10) Member,Distribution,PDB. |  |  | (20) Director,Public Relation,PDB.
(2) Secy (Power Divn.)Ministry of |  |  | (11) Member,Transmission & |  |  | (21) Director Program, PDB.
Power,Energy & Mineral Resources. |  |  | System Operation,PDB. |  |  | (22) S.E. Consumer Affairs,PDB.
(3) Director General,Power cell |  |  | (12) Member,P&D,PDB. |  |  | (23) Director,Project Planning,PDB.
(4) Chairman,BERC |  |  | (13) C.E (P & D), PGCB. |  |  | (24) Director,System Planning,PDB.
(5) Chairman, BPDB. |  |  | (14) G.M. Commercial Operation |  |  | (25) Executive Eng.IMD.
(6) Managing Director, PGCB. |  |  | (15) C.E. Generation,PDB. |  |  | (26) Executive Eng. EMD.

## Voltage
MAXIMUM & MINIMUM VOLTAGES OF DIFFERENT GRID SUB-STATIONS:
Date: | 2018-10-19
Sub-Station | Maxm | Hour | Minm | Hour | Sub-Station | Maxm | Hour | Minm | Hour
| Voltage |  | Voltage |  |  | Voltage |  | Voltage
400 KV | KV |  | KV |  |  | KV |  | KV
Bibiyana | 383 | 3:00 | 374 | 11:00 | Kaliakoir | 367 | 6:00 | 357 | 12:00
Bheramara | 402 | 6:00 | 397 | 19:00 | Bhulta | 383 | 17:00 | 375 | 2:00
Ashuganj(N) | 389 | 6:00 | 383 | 12:00
230 KV | KV |  | KV |  | 230 KV | KV |  | KV
Ghorasal | 230 | 1:00 | 225 | 7:00 | Hathazari | 220 | 17:00 | 217 | 4:00
Ishurdi | 233 | 6:00 | 224 | 18:30 | Megnaghat | 222 | 5:00 | 220 | 1:00
Ashuganj | 235 | 7:00 | 230 | 11:00 | Fenchuganj | 235 | 17:00 | 230 | 10:00
Serajganj | 228 | 6:00 | 220 | 18:30 | Siddhirganj | 222 | 7:00 | 218 | 11:00
Baghabari | 227 | 16:00 | 220 | 18:30 | Maniknagar | 220 | 6:00 | 216 | 15:00
Barapukuria | 237 | 5:00 | 228 | 18:30 | Old Airport | 222 | 7:00 | 216 | 12:00
Bogra | 226 | 6:00 | 214 | 18:30 | Barisal | 223 | 17:00 | 213 | 12:00
Khulna South | 232 | 17:00 | 219 | 18:30 | AKSML | 219 | 19:00 | 211 | 15:00
Rampura | 220 | 1:00 | 217 | 12:00 | BSRM | 221 | 7:00 | 215 | 15:00
Haripur | 220 | 5:00 | 217 | 10:00 | Bibiyana | 231 | 3:00 | 225 | 12:00
Hasnabad | 223 | 4:00 | 216 | 11:00 | Bhulta | 222 | 6:00 | 218 | 11:00
Aminbazar | 223 | 5:00 | 215 | 11:00 | Ashuganj (S) | 233 | 17:00 | 228 | 12:00
Tongi | 220 | 1:00 | 213 | 12:00 | Kaliakoir | 224 | 6:00 | 218 | 12:00
Comilla (N) | 229 | 4:00 | 225 | 12:00
132 kV | KV |  | KV |  | 132 kV | KV |  | KV
Siddhirganj | 133 | 600 | 130 | 200 | Ramganj | 125 | 1000 | 120 | 2100
Munsiganj | 131 | 100 | 128 | 1200 | Madanhat | 132 | 1900 | 128 | 1100
Megnaghat | 132 | 700 | 129 | 1200 | Hathazari | 131 | 1800 | 129 | 1100
Shyampur | 131 | 600 | 125 | 700 | Khulshi | 130 | 2000 | 124 | 300
Bhulta | 129 | 500 | 126 | 1200 | Halishahar | 133 | 1900 | 125 | 1200
Madanganj | 133 | 700 | 126 | 1200 | Baraulia | 131 | 2000 | 125 | 1200
Shitalakhya | 133 | 800 | 127 | 1200 | Sikalbaha | 132 | 1830 | 125 | 1200
Rahim steal | 133 | 500 | 130 | 200 | Dohazari | 130 | 1800 | 126 | 2000
Matuail | 132 | 600 | 129 | 100 | Cox'sbazar | 127 | 1900 | 120 | 900
Ghorasal | 137 | 2400 | 135 | 100 | Chandraghona | 132 | 1900 | 128 | 1000
Narsinghdi | 134 | 700 | 129 | 1900 | Kaptai | 133 | 700 | 130 | 700
Haripur (SBU) | 132 | 400 | 130 | 900 | A. Khaer Stl. | 130 | 200 | 126 | 800
Ullon | 136 | 600 | 131 | 1200 | Bakulia | 131 | 2000 | 124 | 400
Hasnabad | 131 | 600 | 129 | 1100 | Julda | 132 | 1900 | 124 | 1200
Magbazar | 135 | 600 | 129 | 1200 | TK Chemical | 135 | 1900 | 128 | 1500
Maniknagar | 131 | 600 | 128 | 1200 | Modern Steel | 131 | 1830 | 125 | 1100
Bangabhaban | 131 | 700 | 127 | 1200 | Shahmirpur | 131 | 1830 | 124 | 1100
Narinda | 135 | 600 | 131 | 1200 | Khagrachhari | 131 | 1900 | 127 | 100
Dhanmondi | 136 | 600 | 131 | 1200 | Matarbari | 128 | 2000 | 122 | 400
Lalbag | 131 | 700 | 127 | 1200 | Baroiar Hat | 129 | 500 | 125 | 1500
Madartek | 135 | 600 | 131 | 1200 | Rangamati | 132 | 1900 | 126 | 1200
Mirpur | 135 | 600 | 130 | 1200 | Goalpara | 134 | 1700 | 126 | 1200
Kalyanpur | 136 | 600 | 132 | 1200 | Central s/s | 132 | 1700 | 126 | 1200
Gulshan | 135 | 400 | 131 | 1200 | Noapara | 130 | 600 | 125 | 100
Uttara | 131 | 300 | 127 | 1200 | Jessore | 128 | 1700 | 120 | 1830
Uttara(New) | 132 | 400 | 128 | 1200 | Jhenida | 132 | 600 | 120 | 1830
Kamrangirchar | 131 | 500 | 126 | 1200 | Bottail | 135 | 600 | 130 | 1800
Savar | 132 | 600 | 128 | 1200 | G.K.Project | 143 | 600 | 135 | 1830
Bhasantec | 134 | 300 | 130 | 1200 | Faridpur | 134 | 1700 | 128 | 1100
Agargaon | 136 | 400 | 132 | 1200 | Madaripur | 134 | 600 | 127 | 1200
Satmosjid | 135 | 600 | 131 | 1200 | Gopalganj | 135 | 1700 | 123 | 1800
Tongi | 133 | 1930 | 130 | 1200 | Bagerhat | 134 | 1700 | 125 | 1200
Kabirpur | 135 | 2400 | 130 | 1200 | Mongla | 132 | 1700 | 123 | 200
Basundhara | 130 | 2100 | 127 | 1300 | Satkhira | 134 | 1700 | 125 | 1200
Manikganj | 135 | 700 | 132 | 1500 | Gallamari | 134 | 1700 | 125 | 1200
Joydevpur | 141 | 2400 | 132 | 900 | Magura | 131 | 600 | 115 | 1830
New Tongi | 133 | 2100 | 129 | 1200 | Chuadanga | 130 | 600 | 115 | 1800
Kodda | 139 | 2000 | 130 | 1200 | Barisal | 140 | 1900 | 132 | 1200
Dhamrai | 135 | 900 | 130 | 1100 | Patuakhali | 137 | 700 | 130 | 1100
Tangail | 135 | 600 | 130 | 1000 | Bhandaria | 135 | 600 | 129 | 1830
Mymensing | 131 | 100 | 122 | 1200 | Ishurdi | 140 | 1700 | 126 | 1100
Kishorganj | 131 | 100 | 125 | 1000 | Ruppur Paromanobik | 139 | 600 | 134 | 1830
Netrokona | 131 | 100 | 122 | 1200 | Natore | 136 | 1600 | 130 | 1830
Jamalpur | 137 | 2000 | 119 | 1200 | Bogra | 135 | 600 | 127 | 1900
Sherpur | 135 | 2100 | 119 | 1200 | Noagaon | 131 | 1700 | 123 | 1830
Srimongal | 139 | 100 | 136 | 900 | Rajshahi | 133 | 1700 | 125 | 1200
Shahjibazar | 137 | 100 | 135 | 1000 | C.Nawabganj | 131 | 2000 | 126 | 700
Fenchuganj | 137 | 2100 | 134 | 1000 | Amnura | 134 | 2000 | 123 | 1200
Khulawara | 136 | 100 | 134 | 900 | Pabna | 135 | 600 | 127 | 1830
Sylhet | 136 | 100 | 133 | 1000 | Shahjadpur | 141 | 500 | 135 | 1800
Chatak | 136 | 100 | 133 | 1000 | Serajganj | 135 | 600 | 129 | 1830
Sunamganj | 135 | 100 | 133 | 1600 | Niyamatpur | 130 | 700 | 118 | 1830
Biani Bazar | 136 | 100 | 137 | 1000 | Joypurhat | 134 | 600 | 121 | 1830
Comilla(s) | 129 | 700 | 127 | 1000 | Rangpur | 131 | 600 | 120 | 1830
Comilla(n) | 136 | 1000 | 134 | 1200 | Lalmonirhat | 130 | 1600 | 112 | 1830
Chandpur | 130 | 700 | 127 | 1800 | Saidpur | 130 | 500 | 119 | 1830
Feni | 123 | 700 | 119 | 1830 | Purbasadipur | 135 | 1700 | 126 | 1830
Chowmuhani | 127 | 700 | 120 | 2000 | Thakurgaon | 130 | 500 | 116 | 1830
Ashuganj | 139 | 1000 | 136 | 1200 | Palashbari | 129 | 600 | 118 | 1800
Daudkandi | 132 | 700 | 128 | 1900 | Barapukuria | 137 | 500 | 128 | 1830
B.Baria | 135 | 100 | 132 | 1200 | Panchagar | 129 | 600 | 114 | 1900

## L-Curve
Date | 2018-10-19
.
TIME | E-W INT.(Export) | EAST GRID | WEST GRID | TOTAL |  |  | DAILY LOAD CURVE
0:00 | 50 | 5655 | 2187 | 7842 |  |  |  | QF-LDC-12
0:30 | 115 | 5610 | 2086.5 | 7696.5 | Date: | 2018-10-19
1:00 | 180 | 5565 | 1986 | 7551
1:30 | 95 | 5423.5 | 1969 | 7392.5
2:00 | 10 | 5282 | 1952 | 7234
2:30 | 40 | 5193.5 | 1947.5 | 7141 | [5 empty] | Gen. at Eve. Peak | 9086 | 9086 MW (19:30 )
3:00 | 70 | 5105 | 1943 | 7048 | [6 empty] | 19:30
3:30 | 90 | 5001.5 | 1908.5 | 6910 | [5 empty] | Gen. at Day Peak | 6786.4 | 6786.4 MW (12:00 )
4:00 | 110 | 4898 | 1874 | 6772 | [6 empty] | 12:00
4:30 | 105 | 4818.5 | 1862.5 | 6681 | [5 empty] | Highest Generation | 9086
5:00 | 100 | 4739 | 1851 | 6590 | [6 empty] | 19:30
5:30 | 95 | 4591.9 | 1807.5 | 6399.4
6:00 | 90 | 4444.8 | 1764 | 6208.8
6:30 | 80 | 4357.05 | 1744 | 6101.05
7:00 | 70 | 4269.3 | 1724 | 5993.3
7:30 | 45 | 4270.15 | 1735.5 | 6005.65
8:00 | 20 | 4271 | 1747 | 6018
8:30 | 50 | 4300.8 | 1745 | 6045.8
9:00 | 80 | 4330.6 | 1743 | 6073.6
9:30 | 110 | 4440.25 | 1780.5 | 6220.75
10:00 | 140 | 4549.9 | 1818 | 6367.9
10:30 | 135 | 4609.75 | 1861 | 6470.75
11:00 | 130 | 4669.6 | 1904 | 6573.6
11:30 | 90 | 4763 | 1917 | 6680
12:00 | 50 | 4856.4 | 1930 | 6786.4
12:30 | 25 | 4960.05 | 1936.5 | 6896.55
13:00 | 0 | 5063.7 | 1943 | 7006.7
13:30 | 40 | 4890.15 | 1925.5 | 6815.65
14:00 | 80 | 4716.6 | 1908 | 6624.6
14:30 | 120 | 4800.96 | 1957 | 6757.96
15:00 | 160 | 4885.32 | 2006 | 6891.32
15:30 | 175 | 4809.14 | 1973 | 6782.14
16:00 | 190 | 4732.96 | 1940 | 6672.96
16:30 | 180 | 4631.855 | 1918 | 6549.855
17:00 | 170 | 4530.75 | 1896 | 6426.75
17:30 | 250 | 5226.375 | 2146.5 | 7372.875
18:00 | 330 | 5922 | 2397 | 8319
18:30 | 355 | 6160 | 2482 | 8642
19:00 | 380 | 6398 | 2567 | 8965
19:30 | 340 | 6510 | 2576 | 9086
20:00 | 340 | 6444 | 2555 | 8999 |  |  |  | Executive Engineer
20:30 | 295 | 6374 | 2577.5 | 8951.5 |  |  |  | Network Operation Division
21:00 | 250 | 6304 | 2600 | 8904
21:30 | 265 | 6200 | 2465.5 | 8665.5
22:00 | 280 | 6096 | 2331 | 8427 |  |  |  |  | Page 6 of 7
22:30 | 290 | 6026 | 2276.5 | 8302.5
23:00 | 300 | 5956 | 2222 | 8178
23:30 | 175 | 5805.5 | 2204.5 | 8010
24:00 | 50 | 5655 | 2187 | 7842
9086 MW (19:30 )
6786.4 MW (12:00 )

## En-Curve
DAILY ENERGY CURVE
Date | 2018-10-19 |  | Energy | 175992057
[10 empty] | 2018-10-19 | [5 empty] | QF-LDC-11
TIME | GAS | HVDC | P.GEN(GAS). | P.GEN(OIL). | COAL | HYDRO | OIL | SHORTAGE | TRIPURA
0:00 | 4322 | 756 | 1430 | 957 | 149 | 88 | 24 | 0 | 116
0:30 | 4170.5 | 751 | 1548 | 865 | 149 | 89 | 12 | 0 | 112 | Date: | 2018-10-19
1:00 | 4019 | 746 | 1666 | 773 | 149 | 90 | 0 | 0 | 108
1:30 | 4034.5 | 746 | 1667.5 | 599.5 | 149 | 90 | 0 | 0 | 106 | [7 empty] | Total Energy | 175.9921 | Total Energy Gen 175.992 MKWHr Energy Not Served 0.000 MKWHr Energy Requirement 175.992 MKWHr
2:00 | 4050 | 746 | 1669 | 426 | 149 | 90 | 0 | 0 | 104 | [7 empty] | Energy not Served | 0
2:30 | 4048 | 746 | 1629.5 | 379 | 149 | 88.5 | 0 | 0 | 101 | [7 empty] | Energy Requirement | 175.9921
3:00 | 4046 | 746 | 1590 | 332 | 149 | 87 | 0 | 0 | 98
3:30 | 4051 | 746 | 1488 | 294 | 149 | 87 | 0 | 0 | 95 | [6 empty] | Shortage
4:00 | 4056 | 746 | 1386 | 256 | 149 | 87 | 0 | 0 | 92
4:30 | 4059 | 746 | 1348.5 | 202 | 149 | 87.5 | 0 | 0 | 89
5:00 | 4062 | 746 | 1311 | 148 | 149 | 88 | 0 | 0 | 86
5:30 | 3996 | 746 | 1169 | 168 | 149 | 88 | 0 | 0 | 83
6:00 | 3930 | 746 | 1027 | 188 | 149 | 88 | 0 | 0 | 80
6:30 | 3863.5 | 746 | 994 | 179 | 149 | 89 | 0 | 0 | 78 |  |  |  |  | Coal
7:00 | 3797 | 746 | 961 | 170 | 149 | 90 | 0 | 0 | 76
7:30 | 3809 | 746 | 959 | 169 | 149 | 90 | 0 | 0 | 76 |  |  |  | Oil |  |  |  | ,
8:00 | 3821 | 746 | 957 | 168 | 149 | 90 | 0 | 0 | 76
8:30 | 3842.5 | 746 | 956.5 | 170.5 | 149.5 | 90 | 0 | 0 | 77
9:00 | 3864 | 746 | 956 | 173 | 150 | 90 | 0 | 0 | 78
9:30 | 3929.5 | 746 | 1030 | 175.5 | 150 | 90 | 0 | 0 | 81
10:00 | 3995 | 746 | 1104 | 178 | 150 | 90 | 0 | 0 | 84
10:30 | 3993.5 | 745.5 | 1187 | 196.5 | 150 | 89 | 0 | 0 | 88
11:00 | 3992 | 745 | 1270 | 215 | 150 | 88 | 0 | 0 | 92
11:30 | 4035.5 | 745.5 | 1334.5 | 212.5 | 149.5 | 88 | 0 | 0 | 93
12:00 | 4079 | 746 | 1399 | 210 | 149 | 88 | 0 | 0 | 94
12:30 | 4043.5 | 748 | 1466.5 | 283.5 | 149 | 88 | 0 | 0 | 97
13:00 | 4008 | 750 | 1534 | 357 | 149 | 88 | 0 | 0 | 100
13:30 | 4008 | 750 | 1534 | 357 | 149 | 88 | 0 | 0 | 100
14:00 | 4008 | 750 | 1534 | 357 | 149 | 88 | 0 | 0 | 100
14:30 | 3999.5 | 750 | 1467.5 | 371 | 149.5 | 88 | 4 | 0 | 103
15:00 | 3991 | 750 | 1401 | 385 | 150 | 88 | 8 | 0 | 106
15:30 | 3965.5 | 750 | 1323.5 | 385 | 150 | 88 | 8 | 0 | 103
16:00 | 3940 | 750 | 1246 | 385 | 150 | 88 | 8 | 0 | 100
16:30 | 3863.5 | 750 | 1182 | 392.5 | 150 | 89 | 21.5 | 0 | 98
17:00 | 3787 | 750 | 1118 | 400 | 150 | 90 | 35 | 0 | 96
17:30 | 3938 | 750 | 1386.5 | 769 | 150 | 90 | 174 | 0 | 115
18:00 | 4089 | 750 | 1655 | 1138 | 150 | 90 | 313 | 0 | 134
18:30 | 4109.5 | 752.5 | 1730.5 | 1307.5 | 150 | 112.5 | 344.5 | 0 | 135
19:00 | 4130 | 755 | 1806 | 1477 | 150 | 135 | 376 | 0 | 136
19:30 | 4222 | 755 | 1832 | 1477 | 150 | 135 | 381 | 0 | 134
20:00 | 4156 | 756 | 1815 | 1483 | 150 | 135 | 368 | 0 | 136
20:30 | 4187.5 | 756 | 1822 | 1429 | 150 | 135 | 337 | 0 | 135
21:00 | 4219 | 756 | 1829 | 1375 | 150 | 135 | 306 | 0 | 134
21:30 | 4230.5 | 756 | 1818 | 1235 | 150 | 112.5 | 231.5 | 0 | 132
22:00 | 4242 | 756 | 1807 | 1095 | 150 | 90 | 157 | 0 | 130
22:30 | 4280.5 | 756 | 1759 | 1035 | 149.5 | 90 | 105.5 | 0 | 127
23:00 | 4319 | 756 | 1711 | 975 | 149 | 90 | 54 | 0 | 124
23:30 | 4320.5 | 756 | 1570.5 | 966 | 149 | 89 | 39 | 0 | 120 | Max Temp. in Dhaka |  | 33.8° C
24:00 | 4322 | 756 | 1430 | 957 | 149 | 88 | 24 | 0 | 116
Executive Engineer
Network Operation Division
Page 5 of 7
GAS
Oil
HVDC
COAL
HYDRO
Total Energy Gen 175.992 MKWHr Energy Not Served 0.000 MKWHr Energy Requirement 175.992 MKWHr
Note on W13: Author:

## Generation
2018-10-19
Si No | Unit | 1:00 | 2:00 | 3:00 | 4:00 | 5:00 | 6:00 | 7:00 | 8:00 | 9:00 | 10:00 | 11:00 | 12:00 | 13:00 | 14:00 | 15:00 | 16:00 | 17:00 | 18:00 | 18:30 | 19:00 | 19:30 | 20:00 | 21:00 | 22:00 | 23:00 | 24:00 | KWH
1 | Kaptai Unit-1, 2 & 3 | 40 | 40 | 37 | 37 | 38 | 38 | 40 | 40 | 40 | 40 | 38 | 38 | 38 | 39 | 38 | 38 | 40 | 40 |  | 85 | 85 | 85 | 85 | 40 | 40 | 38 | 1077247
2 | Kaptai Unit-4 & 5 | 50 | 50 | 50 | 50 | 50 | 50 | 50 | 50 | 50 | 50 | 50 | 50 | 50 | 50 | 50 | 50 | 50 | 50 |  | 50 | 50 | 50 | 50 | 50 | 50 | 50 | 1188500
3 | Chittagong ST-1 (Raozan) | 150 | 150 | 150 | 150 | 150 | 150 | 150 | 150 | 150 | 150 | 150 | 150 | 150 | 150 | 150 | 150 | 150 | 150 |  | 150 | 150 | 150 | 150 | 150 | 150 | 150 | 3600000
4 | Chittgong ST-2 (Raozan) | 150 | 150 | 150 | 150 | 150 | 150 | 150 | 150 | 150 | 150 | 150 | 150 | 150 | 150 | 150 | 150 | 150 | 150 |  | 150 | 150 | 150 | 150 | 150 | 150 | 150 | 3700000
5 | Raozan 25 MW (RPCL) | [17 empty] | 25 |  | 25 | 25 | 26 | 26 | 25 | 8 | 8 | 140580
| Teknaf Solartech 20MW |  |  |  |  | 0 | 0.8 | 4.1 | 10.3 | 15.4 | 19.3 | 20 | 19.9 | 19.2 | 16.6 | 11.52 | 5.56 | 0.75 | 0 | [8 empty] | 138780
6 | Sikalbaha 225MW (Gas) | 208 | 201 | 202 | 202 | 206 | 202 | 202 | 202 | 232 | 232 | 202 | 203 | 203 | 203 | 203 | 203 | 203 | 216 |  | 201 | 202 | 201 | 201 | 201 | 201 | 202 | 4878990
7 | Sikalbaha 225MW (Oil)
8 | Sikalbaha ST 60MW
9 | Sikalbaha GT 150MW (Gas)
10 | Sikalbaha GT 150MW (Oil)
| Dohazari Peaking | [17 empty] | 51 |  | 51 | 51 | 51 | 17 | 17 |  |  | 174092
12 | Hathazari peaking | [17 empty] | 8 |  | 40 | 40 | 16 | 8 | 8 | 0 | 0 | 91256
Daudkandi bangla trak
14 | Daudkandi Peaking 52MW
15 | Siddhirgonj ST 210MW
16 | Siddhirgonj GT Unit-1& 2 | [20 empty] | 60 | 40 | 62 | 105 | 105 | 106 | 396000
17 | Siddhirganj CCPP-335 MW | 230 | 230 | 230 | 230 | 230 | 200 | 120 | 120 | 120 | 120 | 120 | 160 | 218 | 160 | 160 | 160 | 160 | 180 |  | 222 | 224 | 225 | 226 | 225 | 225 | 225 | 4652274
18 | Summit Gazipur | 40 | 15 | 15 | 15 | 12 | 15 | 15 | 12 | 12 | 12 | 12 | 12 | 12 | 15 | 15 | 15 | 15 | 102 |  | 173 | 172 | 173 | 138 | 80 | 77 | 80 | 1196840
19 | Ashuganj 195MW Modular | 68 | 45 | 45 | 45 | 45 | 45 | 45 | 45 | 45 | 45 | 45 | 45 | 45 | 45 | 45 | 45 | 45 | 45 |  | 45 | 45 | 45 | 45 | 45 | 45 | 45 | 1120727
20 | Ghorasal ST: Unit-1,2 | 68 | 68 | 68 | 68 | 68 | 68 | 68 | 68 | 68 | 68 | 68 | 68 | 68 | 68 | 68 | 68 | 68 | 68 |  | 68 | 68 | 68 | 68 | 68 | 68 | 68 | 1526000
21 | Ghorasal ST: Unit-3
22 | Ghorasal ST: Unit-4
23 | Ghorasal ST: Unit-5
24
25 | Ghorasal ST: Unit-7 | 300 | 300 | 300 | 300 | 300 | 300 | 270 | 270 | 270 | 380 | 380 | 380 | 320 | 280 | 310 | 295 | 250 | 280 |  | 300 | 300 | 300 | 300 | 300 | 380 | 380 | 7341509
26
28 | Ashuganj ST: Unit- 3 | 80 | 80 | 80 | 80 | 80 | 80 | 80 | 80 | 80 | 80 | 80 | 80 | 80 | 80 | 80 | 80 | 80 | 80 |  | 80 | 80 | 80 | 80 | 80 | 80 | 80 | 1907998
29 | Ashuganj ST: Unit- 4 | 100 | 100 | 100 | 100 | 100 | 100 | 100 | 100 | 100 | 100 | 100 | 100 | 100 | 100 | 100 | 100 | 100 | 100 |  | 100 | 100 | 100 | 100 | 100 | 100 | 100 | 2384695
30 | Ashuganj ST: Unit- 5
32 | Ashuganj Engines TSK | 20 | 20 | 20 | 20 | 20 | 20 | 20 | 41 | 41 | 41 | 41 | 41 | 41 | 41 | 41 | 41 | 41 | 41 |  | 41 | 41 | 41 | 41 | 41 | 41 | 41 | 817920
33 | Ashuganj CCPP 225 MW | 180 | 200 | 199 | 201 | 216 | 185 | 183 | 184 | 188 | 188 | 180 | 180 | 205 | 210 | 194 | 198 | 199 | 198 |  | 205 | 211 | 222 | 210 | 207 | 215 | 226 | 4809000
34 | Ashuganj CCPP(South) | 305 | 305 | 305 | 305 | 305 | 305 | 305 | 309 | 309 | 323 | 316 | 309 | 305 | 316 | 305 | 305 | 305 | 342 |  | 305 | 305 | 305 | 305 | 305 | 276 | 276 | 7603500
| Ashuganj CCPP(North) | 360 | 360 | 360 | 360 | 360 | 360 | 360 | 360 | 360 | 360 | 360 | 360 | 360 | 360 | 360 | 360 | 360 | 360 |  | 360 | 360 | 360 | 360 | 360 | 360 | 360 | 8989400
35 | Ashuganj (Precision) 55MW | 5 | 5 | 5 | 5 | 5 | 5 | 5 | 5 | 5 | 5 | 5 | 5 | 5 | 5 | 5 | 5 | 5 | 5 |  | 5 | 5 | 5 | 5 | 5 | 5 | 5 | 155040
36 | Chandpur CCPP | 100 | 100 | 100 | 100 | 100 | 100 | 100 | 100 | 100 | 100 | 95 | 100 | 100 | 100 | 100 | 100 | 100 | 100 |  | 100 | 100 | 100 | 100 | 95 | 100 | 100 | 2327710
37 | Tongi GT | [14 empty] | 0 | 50 | 30 | 50 |  | 60 | 60 | 60 | 60 | 60 | 60 | 60 | 500944
38 | Haripur GT: Unit-1, 2 | 20 | 20 | 20 | 20 | 20 | 20 | 20 | 20 | 20 | 20 | 20 | 20 | 20 | 20 | 20 | 20 | 20 | 20 |  | 20 | 20 | 20 | 20 | 20 | 20 | 20 | 493500
39 | Haripur 412 MW CCPP | 6 | 0 | [24 empty] | 2560
40 | Meghnaghat CCPP 450MW | 380 | 410 | 410 | 410 | 410 | 380 | 350 | 350 | 350 | 430 | 450 | 450 | 450 | 340 | 370 | 370 | 300 | 450 |  | 450 | 450 | 450 | 450 | 400 | 430 | 170 | 9141375
41 | Haripur Power CCPP 360MW | 359 | 359 | 363 | 363 | 361 | 324 | 292 | 296 | 297 | 354 | 353 | 352 | 329 | 271 | 349 | 354 | 263 | 350 |  | 354 | 358 | 360 | 359 | 357 | 332 | 330 | 8051000
42 | Mymensingh RPCL 210MW | 67 | 70 | 68 | 68 | 72 | 85 | 85 | 85 | 85 | 43 | 53 | 80 | 80 | 78 | 81 | 85 | 97 | 96 |  | 96 | 96 | 98 | 98 | 98 | 100 | 100 | 1968600
43 | Haripur NEPC 110MW
44 | Fenchugonj CCPP-1 | 55 | 55 | 55 | 55 | 55 | 55 | 55 | 55 | 56 | 56 | 55 | 55 | 53 | 51 | 56 | 56 | 56 | 56 |  | 56 | 56 | 56 | 56 | 56 | 57 | 57 | 1271000
45 | Fenchugonj CCPP-2 | 60 | 60 | 60 | 60 | 60 | 60 | 60 | 60 | 60 | 60 | 60 | 60 | 60 | 60 | 60 | 60 | 44 | 44 |  | 60 | 60 | 60 | 60 | 60 | 60 | 60 | 1399920
46 | Shajibazar 330 MW | 289 | 294 | 290 | 296 | 295 | 290 | 290 | 294 | 297 | 293 | 295 | 295 | 293 | 295 | 291 | 270 | 272 | 281 |  | 269 | 269 | 269 | 269 | 273 | 272 | 272 | 6513465
47 | Shahjibazar GT: Unit- 8, 9 | 61 | 61 | 58 | 65 | 66 | 51 | 75 | 54 | 65 | 64 | 63 | 62 | 50 | 61 | 60 | 51 | 52 | 64 |  | 60 | 63 | 58 | 65 | 63 | 50 | 44 | 1436000
48 | Shahjibazar 86MW | 86 | 84 | 40 | 10 | 10 | 5 | 5 | 5 | 5 | 5 | 5 | 5 | 40 | 10 | 10 | 10 | 10 | 70 |  | 86 | 86 | 86 | 86 | 84 | 84 | 84 | 955200
49 | Shahjibazar (EPL) 50MW | 47 | 47 | 47 | 47 | 10 | 10 | 10 | 10 | 10 | 10 | 10 | 10 | 45 | 45 | 46 | 10 | 10 | 46 |  | 46 | 46 | 46 | 46 | 47 | 47 | 47 | 741240
50 | Sylhet GT 150 MW | 68 | 67 | 68 | 68 | 68 | 67 | 67 | 67 | 68 | 69 | 67 | 68 | 85 | 68 | 88 | 88 | 88 | 127 |  | 98 | 99 | 78 | 78 | 78 | 80 | 80 | 1976970
51 | Sylhet GT 20 MW | 20 | 20 | 20 | 20 | 0 | [8 empty] | 18 | 18 | 18 | 18 | 19 |  | 19 | 19 | 19 | 19 | 19 | 19 | 19 | 277000
52 | Sylhet (EPL) 50MW | 46 | 46 | 46 | 46 | 46 | 11 | 11 | 10 | 10 | 10 | 40 | 43 | 44 | 43 | 43 | 7 | 7 | 45 |  | 46 | 47 | 46 | 46 | 47 | 45 | 44 | 843040
53 | Sylhet (Desh) 10MW | 10 | 10 | 10 | 10 | 0 | [7 empty] | 9 | 10 | 7 | 10 | 10 | 10 |  | 10 | 10 | 10 | 10 | 9 | 10 | 10 | 153000
54 | Hobiganj 11MW | 11 | 11 | 11 | 11 | 11 | 11 | 8 | 2 | 2 | 5 | 8 | 8 | 7 | 8 | 8 | 11 | 8 | 11 |  | 11 | 11 | 11 | 11 | 11 | 11 | 11 | 220464
55 | Fenchugonj (Barakatullah) 51MW | 44 | 44 | 44 | 11 | 11 | 11 | 11 | 11 | 11 | 11 | 11 | 11 | 22 | 22 | 22 | 5 | 5 | 22 |  | 38 | 39 | 39 | 44 | 46 | 46 | 47 | 594600
56 | Shahjahanulla 25 MW | 25 | 25 | 25 | 25 | 25 | 25 | 25 | 25 | 22 | 17 | 22 | 25 | 25 | 25 | 25 | 25 | 25 | 25 |  | 24 | 24 | 25 | 25 | 25 | 25 | 25 | 572208
57 | Summit Bibiana- 2 | [13 empty] | 8 | 10 | 10 | 45 | 60 |  | 95 | 115 | 120 | 135 | 160 | 0 | 15 | 675540
58 | Southern 55MW | 36 | 18 | 18 | 18 | 18 | 18 | 18 | 18 | 18 | 18 | 18 | 18 | 18 | 18 | 17 | 17 | 17 | 17 |  | 17 | 17 | 17 | 17 | 17 | 17 | 17 | 453000
59 | Sikalbaha (Energis) | 40 | 40 | 8 | 8 | 0 | [7 empty] | 4 | 8 | 8 | 8 | 8 | 30 |  | 50 | 50 | 50 | 50 | 50 | 50 | 40 | 480960
60 | Barabkunda (Regent) | 22 | 22 | 22 | 22 | 22 | 22 | 22 | 22 | 22 | 22 | 0 | 22 | 22 | 22 | 22 | 22 | 22 | 22 |  | 22 | 22 | 22 | 22 | 22 | 22 | 22 | 507360
61 | Narshingdi (Doreen) | 19 | 19 | 19 | 19 | 19 | 19 | 19 | 19 | 19 | 17 | 17 | 17 | 17 | 19 | 19 | 19 | 0 | 22 |  | 22 | 22 | 22 | 22 | 22 | 22 | 22 | 417204
62 | Tangail (Doreen) 22MW | 22 | 22 | 22 | 22 | 22 | 22 | 22 | 22 | 22 | 22 | 22 | 22 | 22 | 22 | 22 | 22 | 22 | 22 |  | 22 | 22 | 22 | 22 | 22 | 22 | 22 | 527328
63 | Tripura | 108 | 104 | 98 | 92 | 86 | 80 | 76 | 76 | 78 | 84 | 92 | 94 | 100 | 98 | 106 | 100 | 96 | 134 |  | 136 | 134 | 136 | 134 | 130 | 124 | 116 | 2517120
64 | Malancha, Ctg. EPZ (United) | 32 | 32 | 33 | 35 | 35 | 35 | 39 | 33 | 32 | 25 | 26 | 26 | 9 | 28 | 27 | 23 | 22 | 34 |  | 36 | 36 | 42 | 40 | 42 | 42 | 42 | 761280
65 | Feni (Doreen) 22MW | 19 | 19 | 19 | 19 | 19 | 19 | 19 | 16 | 16 | 16 | 16 | 16 | 16 | 16 | 16 | 16 | 16 | 16 |  | 16 | 16 | 16 | 16 | 18 | 18 | 18 | 411588
66 | Feni, Mohipal (Doreen) | 8 | 8 | 8 | 8 | 8 | 8 | 8 | 8 | 8 | 8 | 8 | 8 | 8 | 8 | 8 | 8 | 8 | 8 |  | 8 | 8 | 8 | 8 | 8 | 8 | 8 | 192060
67 | Jangalia (Summit) 33MW | 33 | 8 | 8 | 8 | 8 | 8 | 8 | 8 | 8 | 8 | 8 | 8 | 24 | 24 | 25 | 24 | 24 | 25 |  | 33 | 33 | 33 | 33 | 33 | 33 | 33 | 501400
68 | Summit Comilla 25MW | 20 | 20 | 20 | 20 | 20 | 20 | 15 | 15 | 15 | 15 | 15 | 15 | 15 | 15 | 15 | 15 | 19 | 20 |  | 20 | 20 | 20 | 20 | 20 | 20 | 20 | 439110
69 | Summit Ashulia | 25 | 25 | 25 | 25 | 25 | 25 | 25 | 25 | 25 | 25 | 25 | 25 | 25 | 25 | 25 | 25 | 25 | 25 |  | 25 | 25 | 25 | 25 | 25 | 25 | 25 | 600000
70 | Summit Madhabdi | 32 | 32 | 32 | 32 | 32 | 32 | 32 | 32 | 32 | 32 | 26 | 26 | 22 | 15 | 18 | 18 | 18 | 18 |  | 18 | 32 | 32 | 32 | 32 | 32 | 32 | 668700
71 | Summit Maona | 25 | 25 | 25 | 25 | 25 | 25 | 25 | 25 | 25 | 25 | 25 | 25 | 25 | 25 | 25 | 25 | 25 | 25 |  | 25 | 25 | 25 | 25 | 25 | 25 | 25 | 611400
72 | Summit Rupganj | 33 | 33 | 33 | 33 | 33 | 33 | 33 | 33 | 33 | 33 | 33 | 33 | 33 | 33 | 33 | 33 | 33 | 33 |  | 33 | 33 | 33 | 33 | 33 | 33 | 33 | 839600
73 | Ghorashal (Regent) | 94 | 94 | 94 | 94 | 94 | 12 | 12 | 12 | 12 | 12 | 85 | 95 | 94 | 94 | 94 | 93 | 93 | 94 |  | 94 | 94 | 94 | 94 | 94 | 94 | 94 | 1819091
76 | Siddhirganj (Desh)
77 | Siddhirganj (Dutch Bangla) | [17 empty] | 5 |  | 24 | 24 | 24 | 7 | 0 | 0 |  | 70180
78 | Gazipur (RPCL) | [15 empty] | 0 | 8 | 36 |  | 43 | 43 | 43 | 8 | 8 | 8 | 8 | 170580
79 | Kodda 149 MW | [16 empty] | 0 | 16 |  | 16 | 16 | 16 | 0 | 0 |  |  | 42720
80 | Jamalpur 95MW | [16 empty] | 0 | 67 |  | 71 | 73 | 72 | 70 | 42 | 7 | 7 | 333120
81 | Lakdhanvi 52 MW
82 | Madanganj 102MW | 15 | 0 | [15 empty] | 15 |  | 15 | 15 | 15 | 15 | 15 | 15 | 17 | 161928
83 | Pagla (DPA ) |  |  |  |  | 0 | 45 | 45 | 46 | 46 | 45 | 10 | 0 | 0 | [13 empty] | 225140
84 | B.Baria (Aggreko) 85MW | 85 | 85 | 85 | 10 | 10 | 10 | 5 | 5 | 5 | 5 | 5 | 5 | 40 | 10 | 10 | 10 | 10 | 10 |  | 85 | 85 | 85 | 85 | 85 | 85 | 85 | 161928
85 | Keraniganj (Powerpac) 100MW | [16 empty] | 0 | 6 |  | 10 | 10 | 10 | 10 | 10 | 0 | 0 | 66974
86 | Meghnaghat CCPP(Summit)
87 | Meghnaghat (IEL) | [17 empty] | 4 |  | 7 | 7 | 7 | 7 | 0 | 0 |  | 34560
88 | Ghorashal 78MW (MAX) | 80 | 80 | 40 | 20 | 20 | 20 | 20 | 20 | 20 | 20 | 20 | 40 | 50 | 40 | 40 | 40 | 40 | 60 |  | 78 | 78 | 79 | 79 | 79 | 79 | 79 | 1364160
90 | Ashuganj (United) 53MW | 5 | 5 | 5 | 5 | 5 | 5 | 5 | 5 | 5 | 5 | 5 | 5 | 5 | 5 | 5 | 5 | 5 | 5 |  | 5 | 5 | 5 | 5 | 5 | 5 | 5 | 120000
91 | Juldah (Acorn) | 90 | 90 | 90 | 70 | 20 | 20 | 20 | 20 | 20 | 20 | 20 | 20 | 50 | 50 | 50 | 50 | 50 | 88 |  | 100 | 100 | 101 | 90 | 90 | 90 | 90 | 1393560
92 | Fenchuganj (EPL) 44MW | 47 | 47 | 47 | 47 | 47 | 10 | 10 | 10 | 10 | 10 | 13 | 47 | 47 | 47 | 49 | 10 | 10 | 33 |  | 50 | 50 | 50 | 50 | 50 | 50 | 50 | 841000
93 | Ashuganj (Midland) 51MW
94 | Gagnagar (Orion) | [17 empty] | 5 |  | 16 | 16 | 16 | 16 | 0 | 0 |  | 65808
95 | Patenga 50MW | [17 empty] | 21 |  | 42 | 42 | 45 | 46 | 23 | 18 | 18 | 216480
96 | Chittagong ECPV 108 MW | 12 | 12 | 12 | 12 | 5 | 5 | 5 | 5 | 10 | 10 | 10 | 12 | 12 | 12 | 12 | 12 | 19 | 95 |  | 99 | 99 | 99 | 83 | 46 | 46 | 46 | 710400
97 | Katpotti 51 MW | 39 | 18 | 6 | 6 | 6 | 6 | 6 | 6 | 6 | 9 | 18 | 18 | 28 | 24 | 24 | 24 | 24 | 24 |  | 24 | 24 | 24 | 24 | 24 | 24 | 24 | 512496
98 | Bosila 108MW | 50 | 8 | 8 | 8 | 8 | 0 | 0 | [10 empty] | 8 |  | 8 | 8 | 8 | 8 | 8 | 8 | 8 | 138240
99 | Madanganj-55 MW | 15 | 0 | [15 empty] | 8 |  | 15 | 15 | 15 | 15 | 15 | 15 | 15 | 134093
100 | Northern 55 MW | 18 | 18 | 18 | 18 | 18 | 18 | 18 | 18 | 18 | 18 | 18 | 18 | 18 | 18 | 18 | 18 | 18 | 18 |  | 18 | 18 | 18 | 18 | 18 | 18 | 18 | 429412
101 | Kushiara 163 MW CCPP GT | 130 | 130 | 130 | 130 | 130 | 100 | 100 | 100 | 100 | 100 | 130 | 163 | 163 | 100 | 130 | 100 | 100 | 163 |  | 130 | 130 | 100 | 100 | 100 | 163 | 130 | 3213769
102 | Sarishabari (Solar) | [5 empty] | 0 | 0.2 | 0.7 | 1.2 | 1.6 | 1.6 | 1.5 | 1.5 | 1 | 0.8 | 0.4 | 0
103 | Banco Energy 54MW | 36 | 18 | 18 | 18 | 18 | 18 | 0 | 0 | [8 empty] | 0 | 18 |  | 18 | 18 | 18 | 18 | 18 | 18 | 18 | 2559600
104 | APR Energy , Keranigonj
105 | Bramhangoan 100 MW (Aggreko)
106 | United Mymensingh PPL | 185 | 100 | 80 | 40 | 16 | 16 | 16 | 16 | 16 | 16 | 35 | 35 | 70 | 70 | 70 | 70 | 70 | 158 |  | 180 | 180 | 180 | 180 | 182 | 184 | 175 | 2239200
112 | Aggreko Aurahati 100MW
114 | Summit Gazipur-1 150MW | 82 | 48 | 31 | 31 | 15 | 15 | 15 | 15 | 15 | 18 | 44 | 47 | 44 | 48 | 47 | 47 | 47 | 77 |  | 113 | 113 | 113 | 113 | 115 | 112 | 108 | 1392480
115
116
117
118
120 | Eastern Zone Total | 5565 | 5282 | 5105 | 4898 | 4739 | 4444.8 | 4269.3 | 4271 | 4330.6 | 4549.9 | 4669.6 | 4856.4 | 5063.7 | 4716.6 | 4885.32 | 4732.96 | 4530.75 | 5922 |  | 6398 | 6510 | 6444 | 6304 | 6096 | 5956 | 5655 | 126350713
121
122
123 | Khulna 60MW
124 | Khulna (KPCL-1 & 3)
125 | Khulna (KPCL-2) | 16 | 16 | 16 | [9 empty] | 16 | 16 | 16 | 16 | 16 | 49 |  | 83 | 82 | 83 | 83 | 16 | 0 |  | 433920
126
127 | Khulna (Aggreeco) 55MW
128 | Faridpur Peaking | [16 empty] | 12 | 39 |  | 37 | 37 | 37 | 31 | 25 | 30 | 0 | 213600
Khulna CCPP 225MW
129 | Labon Chora 105 MW | [10 empty] | 18 | 18 | 18 | 18 | 18 | 18 | 18 | 54 |  | 105 | 105 | 105 | 105 | 105 | 72 | 72 | 715200
130
131
132
133
| Summit Barisal 110 MW | 16 | [11 empty] | 16 | 16 | 16 | 16 | 16 | 84 |  | 80 | 80 | 80 | 80 | 80 | 80 | 80 | 634560
136 | Barisal GT: Unit-1, 2
137 | Bhola Aggreko 95MW | 98 | 97 | 98 | 53 | 41 | 14 | 13 | 12 | 12 | 12 | 22 | 52 | 91 | 94 | 94 | 97 | 98 | 98 |  | 97 | 97 | 97 | 96 | 97 | 96 | 96 | 1675630
| Bhola CCPP 194MW | 159 | 186 | 184 | 185 | 184 | 154 | 176 | 181 | 183 | 182 | 177 | 180 | 150 | 181 | 182 | 187 | 147 | 182 |  | 161 | 183 | 150 | 184 | 182 | 158 | 156 | 4310683
140 | Bhola (Venture) 33MW | 23 | 22 | 22 | 22 | 21 | 20 | 18 | 18 | 17 | 18 | 18 | 18 | 19 | 19 | 19 | 19 | 17 | 28 |  | 29 | 29 | 29 | 27 | 28 | 26 | 25 | 510300
141 | Bangla Trak Noapara
142 | Noapara (KZA) 40MW | 8 | [11 empty] | 8 | 8 | 8 | 8 | 8 | 40 |  | 40 | 40 | 40 | 40 | 8 | 8 | 8 | 259875
143 | Gopalganj Peaking | [13 empty] | 4 | 8 | 8 | 9 | 14 |  | 20 | 25 | 36 | 40 | 0 |  |  | 124160
144 | Bheramara GT-1,2,3
145
146 | Bheramara HVDC | 746 | 746 | 746 | 746 | 746 | 746 | 746 | 746 | 746 | 746 | 745 | 746 | 750 | 750 | 750 | 750 | 750 | 750 |  | 755 | 755 | 756 | 756 | 756 | 756 | 756 | 17796363
147 | Bheramara 360 MW | 350 | 370 | 370 | 370 | 370 | 340 | 300 | 300 | 300 | 350 | 418 | 412 | 340 | 250 | 320 | 280 | 250 | 300 |  | 350 | 350 | 350 | 350 | 350 | 380 | 380 | 8497152
148
149
150 | Barapukuria Unit-1
151 | Barapukuria Unit-2
152 | Barapukuria Unit-3 | 149 | 149 | 149 | 149 | 149 | 149 | 149 | 149 | 150 | 150 | 150 | 149 | 149 | 149 | 150 | 150 | 150 | 150 |  | 150 | 150 | 150 | 150 | 150 | 149 | 149 | 3653300
153 | Baghabari GT 71MW
156 | Baghabari GT 100MW
| Baghabari Peaking 50MW | [17 empty] | 25 |  | 25 | 25 | 25 | 25 | 0 | 0 |  | 94127
157 | Sirajgonj Unit-1 225MW (Gas) | 186 | 183 | 186 | 183 | 186 | 186 | 176 | 187 | 182 | 186 | 186 | 181 | 184 | 182 | 196 | 176 | 176 | 181 |  | 186 | 176 | 176 | 182 | 174 | 184 | 183 | 4669136
158 | Sirajgonj Unit-1 225MW (Oil)
Sirajgonj Unit-2 225MW (Gas)
Sirajgonj Unit-2 225MW (Oil)
159 | Sirajgonj Unit-3 225 MW(Gas) | 128 | 126 | 129 | 126 | 127 | 128 | 119 | 127 | 123 | 127 | 123 | 127 | 124 | 121 | 129 | 118 | 118 | 124 |  | 126 | 119 | 118 | 123 | 118 | 124 | 123 | 3061800
Sirajgonj Unit-3 225 MW(Oil)
160 | Sirajgonj Unit-4 414 MW(Gas)
161 | Bera Peaking | [15 empty] | 0 | 14 | 35 |  | 35 | 35 | 35 | 35 | 0 |  |  | 155301
162 | Bogra (GBB) | 22 | 22 | 21 | 18 | 5 | 5 | 5 | 5 | 5 | 22 | 22 | 22 | 22 | 21 | 21 | 18 | 18 | 22 |  | 22 | 22 | 22 | 22 | 22 | 22 | 22 | 636080
163 | Bogra (EPL) | 5 | 5 | 5 | 5 | 5 | 5 | 5 | 5 | 5 | 5 | 5 | 5 | 5 | 5 | 5 | 5 | 5 | 5 |  | 5 | 5 | 5 | 5 | 5 | 5 | 5 | 116820
164 | Ullapara (Summit) | 5 | 5 | 5 | 5 | 5 | 5 | 5 | 5 | 8 | 8 | 8 | 8 | 8 | 8 | 8 | 8 | 8 | 8 |  | 8 | 8 | 8 | 8 | 8 | 8 | 8 | 180846
165 | Amnura 50MW | 50 | 25 | 12 | 12 | 12 | 12 | 12 | 12 | 12 | 12 | 12 | 12 | 35 | 50 | 50 | 50 | 50 | 50 |  | 50 | 50 | 50 | 50 | 50 | 50 | 50 | 766960
166 | Katakhali (Northern) | 25 | 0 | [10 empty] | 8 | 16 | 16 | 16 | 16 | 26 |  | 43 | 43 | 43 | 50 | 50 | 50 | 50 | 413792
167 | Katakhali Peaking | [17 empty] | 14 |  | 23 | 23 | 24 | 22 | 22 | 0 | 0 | 90953
168 | Santahar Peaking | [17 empty] | 36 |  | 36 | 36 | 35 | 35 | 35 | 0 | 0 | 170738
169 | Rajlanka 52 MW | [17 empty] | 8 |  | 8 | 8 | 8 | 8 | 0 | 0 |  | 33120
170 | Chapainawabganj-100 MW | [16 empty] | 0 | 75 |  | 93 | 93 | 93 | 93 | 50 | 24 | 24 | 426928
171
172
173 | Rangpur GT
175 | Saidpur GT
176
177
178
178 | Western Zone Total | 1986 | 1952 | 1943 | 1874 | 1851 | 1764 | 1724 | 1747 | 1743 | 1818 | 1904 | 1930 | 1943 | 1908 | 2006 | 1940 | 1896 | 2397 | 0 | 2567 | 2576 | 2555 | 2600 | 2331 | 2222 | 2187 | 49641344