## Forecast
[5 empty] | Power Grid Company of Bangladesh Ltd. | [10 empty] | QF-LDC-07
|  |  | Report on forecasted generation & Demand of national grid on | [6 empty] | 2018-10-19 | Friday
|  | Date (day): | 2018-10-19 |  | Friday
| Probable Maximum |  | Generation : |  | (a) At Day Peak Hour : | 10174 | MW |  |  | (b) At Evening Peak Hour : |  | 12053 | MW
Sl. | [6 empty] | Present | Actual Generation |  | Forecasted Available Gen. on |  | Ev. Peak Gen.Shortage |  | Plants under |  | Probable
No. | Name of the Power Station |  | Fuel | Producer | Installed Capacity |  | Capacity | On | 2018-10-18 | 2018-10-19 | during | for Fuel | for plant. S/D | Shut down (date)/ |  | Start up
[8 empty] | Day Peak | Ev. Peak | Day Peak | Ev. Peak | Limitation | M/C Problem | Remarks |  | Date
[5 empty] | Unit No. X Capacity | MW | MW | MW | MW | MW | MW | MW | MW
1 | Ghorasal ST: Unit-1,2 |  | Gas | PDB | 2*55 | 110 | 85 | 68 | 68 | 68 | 68 | 17 |  | Gas shortage
| Ghorasal ST: Unit-3 |  | Gas | PDB | 1*210 | 210 | 170 | 0 | 0 | 0 | 0 |  | 170 | Under maint.
| Ghorasal ST: Unit-4 |  | Gas | PDB | 1*210 | 210 | 180 | 0 | 0 | 0 | 0 |  |  | On test.
| Ghorasal ST: Unit-5 |  | Gas | PDB | 1*210 | 210 | 190 | 0 | 0 | 0 | 0 |  | 190 | Under maint. |  | 20/10/2018
2 | Ghorasal ST: Unit-7 |  | Gas | PDB | 1*243+1*122 | 365 | 365 | 380 | 300 | 380 | 380
3 | Ghorashal 78MW (MAX) |  | Gas | QRPP | 2*40 | 78 | 78 | 0 | 0 | 50 | 78
4 | Ghorashal (Regent) |  | Gas | IPP | 34*3.35 | 108 | 108 | 0 | 94 | 50 | 94 |  | 14
5 | Haripur GT: Unit-1, 2 |  | Gas | SBU, PDB | 2*32 | 64 | 40 | 20 | 20 | 20 | 20 | 20 |  | Gas shortage
6 | Haripur 412 MW CCPP |  | Gas | EGCB | 1*273+1*139 | 412 | 412 | 367 | 315 | 0 | 0
7 | Haripur NEPC 110MW |  | HFO | IPP | 8*15 | 110 | 110 | 0 | 55 | 110 | 110
8 | Haripur Power CCPP 360MW |  | Gas | IPP | 1*235+1*125 | 360 | 360 | 350 | 303 | 300 | 360
9 | Meghnaghat CCPP 450MW |  | Gas | IPP | 2*150+1*150 | 450 | 450 | 450 | 390 | 450 | 450
10 | Meghnaghat (IEL) |  | HFO | QRPP | 12*8.9 | 100 | 100 | 0 | 100 | 100 | 100
11 | Meghnaghat CCPP(Summit) |  | HSD | IPP | 2*110+1*110 | 305 | 305 | 0 | 0 | 0 | 0 |  |  | Reserve
12 | Madanganj 102MW |  | HFO | QRPP | 6*17 | 102 | 100 | 0 | 80 | 100 | 100
13 | Madanganj-55 MW |  | HFO | (IPP) | 3*17.08+1*11.3 | 55 | 55 | 55 | 55 | 55 | 55
14 | Keraniganj (Powerpac) 100MW |  | HFO | QRPP | 8*13.45 | 100 | 100 | 0 | 92 | 100 | 100
15 | Narshingdi (Doreen) |  | Gas | SIPP, REB | 8*2.90 | 22 | 22 | 0 | 19 | 22 | 22
16 | Siddhirgonj ST 210MW |  | Gas | PDB | 1*210 | 210 | 115 | 0 | 0 | 0 | 0 |  | 115 | Under maint.
17 | Siddhirgonj GT Unit-1& 2 |  | Gas | EGCB | 2*105 | 210 | 210 | 0 | 0 | 0 | 0 | 210 |  | Gas shortage
18 | Siddhirganj (Desh) |  | HSD | QRPP | 96*1.2 | 100 | 100 | 0 | 30 | 100 | 100
19 | Siddhirganj (Dutch Bangla) |  | HFO | QRPP | 12*8.9 | 100 | 100 | 0 | 60 | 90 | 90 |  | 10 | Engine problem
20 | Siddhirganj CCPP-335 MW |  | Gas | EGCB | 1*217 | 217 | 217 | 0 | 115 | 120 | 217 |  | 0 |  |  | 21/10/18
21 | Pagla (DPA ) |  | HSD | QRPP | 100*0.5 | 50 | 50 | 28 | 10 | 50 | 50
22 | Gagnagar (Orion) |  | HFO | IPP | 12*8.924 | 102 | 102 | 0 | 68 | 102 | 102
23 | Katpotti 51 MW |  | HFO | IPP | 7*7.9 | 51 | 51 | 39 | 39 | 40 | 40 |  | 11 | Engine problem
24 | Banco Energy 54MW |  | HFO | IPP | 3*18 | 54 | 54 | 18 | 54 | 54 | 54
25 | Kodda 149 MW |  | HFO | BPDB-RPCL | 9*17.06 | 149 | 149 | 0 | 115 | 149 | 149
26 | Northern 55 MW |  | HFO | IPP | 3*19.3 | 55 | 55 | 18 | 56 | 55 | 55
27 | Southern 55MW |  | HFO | IPP | 3*19.3 | 55 | 55 | 55 | 55 | 55 | 55
28 | Bosila 108MW |  | HFO | IPP | 12*8.775+1*3.5 | 108 | 108 | 49 | 49 | 50 | 50 |  | 58 | Engine problem
29 | Summit Power,(Madhabdi+Ashulia) |  | Gas | SIPP,REB | 3*3.67+4*8.73 | 80 | 80 | 25 | 57 | 57 | 57 |  | 23 | Engine problem
30 | Summit Maona |  | Gas | SIPP,REB | 4*8.73 | 33 | 33 | 26 | 25 | 26 | 26 |  | 8 | Engine problem
31 | Summit Rupganj |  | Gas | SIPP,REB | 4*8.73 | 33 | 33 | 33 | 33 | 33 | 33
32 | Gazipur (RPCL) |  | HFO | IPP | 6*8.9 | 52 | 52 | 24 | 43 | 43 | 43 |  | 9 | Engine problem
33 | Tongi GT |  | Gas | PDB | 1* 105 | 105 | 105 | 0 | 0 | 0 | 0 | 105 |  | Gas shortage
34 | Summit Gazipur |  | HFO | IPP | 18*17.076 | 300 | 300 | 107 | 263 | 270 | 300 |  | 0
35 | APR Energy , Keranigonj |  | HSD | IPP | 236*1.4 | 300 | 300 | 0 | 0 | 100 | 300
36 | Bramhangoan 100 MW (Aggreko) |  | HSD | IPP | 100 | 100 | 100 | 0 | 0 | 0 | 100
37 | Aggreko Aurahati 100MW |  | HSD | IPP | 0.85*23+0.95*91 | 100 | 100 | 0 | 0 | 0 | 100
38 | Summit Gazipur-1 150MW |  | HFO | IPP | 149 MW | 149 | 149 | 115 | 113 | 110 | 115 |  | 34 | Engine problem
| Dhaka area Total |  |  |  |  | 6084 | 5848 | 2227 | 3076 | 3309 | 3973 | 352 | 642
39 | Chittagong ST-1 (Raozan) |  | Gas | PDB | 1*210 | 210 | 180 | 150 | 150 | 150 | 150 | 30 |  | Gas shortage
| Chittgong ST-2 (Raozan) |  | Gas | PDB | 1*210 | 210 | 180 | 150 | 150 | 150 | 150 | 30 |  | Gas shortage
40 | Raozan 25 MW (RPCL) |  | HFO | IPP | 3*8.9 | 25 | 25 | 8 | 25 | 25 | 25
| Teknaf Solartech 20MW |  | Solar | Teknaf Solartech Energy Ltd. | 28MW | 0 | 0 | 20 | 0 | 20 | 0
41 | Patenga 50MW |  | HFO | IPP | 8*6.98 | 50 | 50 | 24 | 36 | 50 | 50
42 | Kaptai Hydro: Unit-1,2,3,4, 5 |  | Hydro | PDB | 2*40+3*50 | 230 | 230 | 82 | 165 | 88 | 88 |  | 142 | #2,3,5 Under maint.
43 | Sikalbaha ST 60MW |  | Gas | PDB | 1*60 | 60 | 40 | 0 | 0 | 0 | 0 |  | 40 | Under S/D
44 | Sikalbaha 225MW |  | Gas/HSD | PDB | 1*150+1*175 | 225 | 225 | 217 | 203 | 202 | 225
45 | Sikalbaha Peaking GT |  | Gas/HSD | PDB | 1*150 | 150 | 150 | 0 | 0 | 0 | 0 | 150 |  | Gas shortage
46 | Sikalbaha (Energis) |  | HFO | RPP | 4*12.5+2*11.9+1*3+1*1.5 | 51 | 51 | 43 | 39 | 40 | 40 |  | 11 | Engine problem
47 | Hathazari peaking |  | HFO | PDB | 11*8.9 | 98 | 98 | 0 | 72 | 0 | 80
48 | Dohazari Peaking |  | HFO | PDB | 6*17 | 102 | 102 | 0 | 51 | 0 | 51
49 | Juldah (Acorn) |  | HFO | QRPP | 8*13.45 | 100 | 100 | 90 | 100 | 100 | 100
50 | Barabkunda (Regent) |  | Gas | SIPP, PDB | 8*2.90 | 22 | 22 | 22 | 22 | 22 | 22
* | Malancha, Ctg. EPZ (United) |  | Gas |  | 5*8.73+3*9.34 |  | 0 | 4 | 19 | 33 | 15
51 | Chittagong ECPV 108 MW |  | HFO | IPP | 16*7 | 108 | 108 | 89 | 99 | 100 | 100
| Chittagong area Total |  |  |  |  | 1641 | 1561 | 899 | 1131 | 980 | 1096 | 210 | 193
52 | Ashuganj ST: Unit- 3 |  | Gas | APSCL | 1*150 | 150 | 135 | 90 | 80 | 100 | 100 | 35 |  | Gas shortage
| Ashuganj ST: Unit- 4 |  | Gas | APSCL | 1*150 | 150 | 129 | 110 | 100 | 100 | 100 | 29 |  | Gas shortage
| Ashuganj ST: Unit- 5 |  | Gas | APSCL | 1*150 | 150 | 134 | 0 | 0 | 0 | 0 |  | 134 | Gas shortage
53 | Ashuganj CCPP 225 MW |  | Gas | APSCL | 1*142+1*75 | 221 | 221 | 206 | 182 | 184 | 225 |  |  | FGMO
54 | Ashuganj CCPP(North) |  | Gas | APSCL | 1*360 | 360 | 360 | 360 | 360 | 360 | 360
55 | Ashuganj CCPP(South) |  | Gas | APSCL | 1*360 | 360 | 360 | 316 | 253 | 360 | 360 |  |  | FGMO
56 | Ashuganj Engines TSK |  | Gas | APSCL | 14*3.968 | 53 | 45 | 41 | 30 | 41 | 41
57 | Ashuganj (Precision) 55MW |  | Gas | RPP | 15*4 | 55 | 55 | 5 | 5 | 5 | 5 |  | 50 | Gas shortage
58 | Ashuganj (United) 53MW |  | Gas | QRPP | 14*4 | 53 | 53 | 5 | 5 | 5 | 5 | 48 |  | Gas Shortage.
59 | Ashuganj 195MW Modular |  | Gas | IPP | 20*9.73+1*16 | 195 | 195 | 72 | 72 | 45 | 195
60 | Ashuganj (Midland) 51MW |  | Gas | IPP | 6*9.34 | 51 | 51 | 0 | 0 | 0 | 0 |  | 51 | Devolopment work.
61 | B.Baria (Aggreko) 85MW |  | Gas | QRPP | 86*1.10 | 85 | 85 | 85 | 85 | 5 | 85
62 | Daudkandi Peaking 52MW |  | HFO | PDB | 6*8.92 | 52 | 52 | 0 | 0 | 0 | 40
63 | Chandpur CCPP |  | Gas | PDB | 1*106+1*57 | 163 | 163 | 100 | 100 | 100 | 100 |  | 63 | ST Under maint.
64 | Feni (Doreen) 22MW |  | Gas | SIPP, PDB | 8*2.90 | 22 | 22 | 19 | 19 | 19 | 19
65 | Feni, Mohipal (Doreen) |  | Gas | SIPP, REB | 4*2.90 | 11 | 11 | 5 | 8 | 11 | 11
** | Tripura |  |  | Imported power | 0 | 160 | 160 | 110 | 140 | 115 | 148
66 | Jangalia (Summit) 33MW |  | Gas | SIPP, PDB | 4*8.73 | 33 | 33 | 33 | 33 | 33 | 33
67 | Lakdhanvi 52 MW |  | HFO | IPP | 6*8.92 | 52 | 52 | 0 | 45 | 52 | 52
68 | Summit Comilla 25MW |  | Gas | SIPP, PDB | 3*3.67+2*6.97 | 25 | 25 | 0 | 20 | 20 | 20 |  | 5 | Engine problem
69 | Daudkandi bangla trak |  | HSD | IPP | 154*1.4 | 200 | 200 | 0 | 0 | 100 | 200
| Comilla Area Total |  |  |  |  | 2601 | 2541 | 1557 | 1537 | 1655 | 2099 | 112 | 303
70 | Mymensingh RPCL 210MW |  | Gas | IPP | 4*35+1*70 | 210 | 202 | 64 | 76 | 90 | 90 | 112 |  | Gas shortage
71 | Tangail (Doreen) 22MW |  | Gas | SIPP, PDB | 8*2.90 | 22 | 22 | 22 | 22 | 22 | 22
72 | Jamalpur 95MW |  | HFO | IPP | 12*8.924 | 95 | 95 | 0 | 72 | 72 | 72 |  | 23 | Engine problem.
73 | Sarishabari (Solar) |  | Solar | IPP | 1*3 | 3 | 3 | 1.8 | 0 | 2 | 0
74 | United Mymensingh PPL |  | HFO | IPP | 200 | 200 | 200 | 120 | 192 | 150 | 190 |  | 10 | Engine problem
| Mymensingh Area Total |  |  |  |  | 530 | 522 | 207.8 | 362 | 336 | 374 | 112 | 23
75 | Fenchugonj CCPP-1 |  | Gas | PDB | 2*32+1*33 | 97 | 70 | 53 | 53 | 60 | 60
76 | Fenchugonj CCPP-2 |  | Gas | PDB | 2*35+1*35 | 104 | 90 | 44 | 60 | 60 | 60
77 | Kushiara 163 MW CCPP GT |  | Gas | IPP | 1*109+1*54 | 163 | 163 | 163 | 100 | 163 | 163
78 | Shajibazar 330 MW |  | Gas | PDB | 3*110 | 330 | 330 | 312 | 296 | 330 | 330
79 | Fenchugonj (Barakatullah) 51MW |  | Gas | RPP | 19*2.90 | 51 | 51 | 42 | 46 | 41 | 41
80 | Fenchuganj (EPL) 44MW |  | Gas | RPP | 12*3.3+5*2 | 44 | 44 | 47 | 47 | 47 | 47
81 | Hobiganj 11MW |  | Gas | SIPP, REB | 4*2.90 | 11 | 11 | 8 | 11 | 11 | 11
82 | Shahjibazar GT: Unit- 8, 9 |  | Gas | PDB | 2*35 | 70 | 66 | 63 | 40 | 66 | 66
83 | Shahjibazar 86MW |  | Gas | RPP | 32*2.90 | 86 | 86 | 86 | 86 | 86 | 86
84 | Shahjibazar (EPL) 50MW |  | Gas | RPP | 27*2.0 | 50 | 50 | 45 | 47 | 46 | 46
85 | Sylhet GT 150 MW |  | Gas | PDB | 1*142 | 142 | 142 | 128 | 70 | 130 | 130
86 | Sylhet GT 20 MW |  | Gas | PDB | 1*20 | 20 | 20 | 19 | 19 | 0 | 20
87 | Sylhet (EPL) 50MW |  | Gas | RPP | 27*2 | 50 | 50 | 43 | 45 | 46 | 46
88 | Shahjahanulla 25 MW |  | Gas | SIPP, REB | 3*9.34 | 25 | 25 | 25 | 16 | 25 | 25
89 | Summit Bibiana- 2 |  | Gas | IPP | 1*222+1*119 | 341 | 341 | 0 | 0 | 0 | 0 |  |  | Under maint.
90 | Sylhet (Desh) 10MW |  | Gas | RPP | 6*1.95 | 10 | 10 | 9 | 9 | 0 | 10
| Sylhet Area Total |  |  |  |  | 1594 | 1549 | 1087 | 945 | 1111 | 1141 | 0 | 0
91 | Bheramara GT-1,2,3 |  | HSD | PDB | 3*20 | 60 | 46 | 0 | 0 | 0 | 30
| Bheramara (HVDC ) |  | 0 | Imported power | 2*500 | 1000 | 1000 | 738 | 737 | 756 | 756
92 | Khulna (KPCL-1 & 3) |  | HFO | IPP | 19*6.5 | 110 | 110 | 0 | 0 | 0 | 0 |  |  | Contract expired
93 | Khulna (KPCL-2) |  | HFO | QRPP | 7*17 | 115 | 115 | 0 | 107 | 115 | 115
94 | Faridpur Peaking |  | HFO | PDB | 8*6.89 | 54 | 54 | 0 | 37 | 0 | 42
95 | Khulna CCPP 225MW |  | HSD | NWPGCL | 1*150+1*75 | 230 | 230 | 120 | 150 | 225 | 225
96 | Gopalganj Peaking |  | HFO | PDB | 16*6.98 | 109 | 109 | 0 | 85 | 0 | 80
97 | Bheramara 360 MW |  | Gas | NWPGCL | 1*278+1*132 | 410 | 410 | 410 | 300 | 410 | 410
98 | Noapara (KZA) 40MW |  | HFO | QRPP | 5*8.5 | 40 | 40 | 0 | 40 | 40 | 40
| Khulna (Aggreeco) 55MW |  | HSD | QRPP | 71*0.85 | 55 | 0 | 0 | 0 | 0 | 0 |  |  | Contract Expired
99 | Bangla Trak Noapara |  | HSD | IPP | 70*1.4 | 100 | 100 | 0 | 0 | 0 | 100
| Labon Chora 105 MW |  | HFO | IPP | 105 | 0 | 0 | 18 | 54 | 50 | 105
| Khulna Area Total |  |  |  |  | 2283 | 2214 | 1286 | 1510 | 1596 | 1903 | 0 | 0
100 | Summit Barisal 110 MW |  | HFO | IPP | 7*17.076 | 110 | 110 | 16 | 110 | 80 | 110
101 | Barisal GT: Unit-1, 2 |  | HSD | PDB | 2*20 | 40 | 30 | 0 | 0 | 0 | 30
102 | Bhola (Venture) 33MW |  | Gas | RPP | 1*34.50 | 33 | 33 | 19 | 28 | 33 | 33
103 | Bhola CCPP 194MW |  | Gas | PDB | 2*63+1*68 | 194 | 194 | 180 | 143 | 188 | 188
104 | Bhola Aggreko 95MW |  | Gas | QRPP | 96*1.10 | 95 | 95 | 92 | 97 | 95 | 95
| Barisal Area Total |  |  |  |  | 472 | 462 | 307 | 378 | 396 | 456 | 0 | 0
105 | Baghabari GT 71MW |  | Gas | PDB | 1*71 | 71 | 71 | 0 | 0 | 0 | 0 | 71 |  | Gas shortage
| Baghabari GT 100MW |  | Gas | PDB | 1*100 | 100 | 100 | 0 | 0 | 0 | 0 |  | 100 | Under maint.
106 | Baghabari Peaking 50MW |  | HFO | PDB | 6*8.9 | 52 | 52 | 0 | 43 | 0 | 50
107 | Bera Peaking |  | HFO | PDB | 9*8.29 | 71 | 71 | 0 | 56 | 0 | 54
108 | Amnura 50MW |  | HFO | QRPP | 7*7.79 | 50 | 50 | 12 | 50 | 50 | 50
109 | Katakhali (Northern) |  | HFO | QRPP | 6*8.9 | 50 | 50 | 16 | 50 | 50 | 50
110 | Katakhali Peaking |  | HFO | PDB | 6*8.7 | 50 | 50 | 0 | 37 | 0 | 40
111 | Sirajgonj Unit-1 225MW |  | Gas/HSD | NWPGCL | 1*150+1*75 | 210 | 210 | 190 | 149 | 210 | 210
112 | Sirajgonj Unit-2 225MW |  | Gas/HSD | NWPGCL | 1*150+1*75 | 220 | 220 | 0 | 0 | 0 | 0 |  | 220 | Under maint.
113 | Sirajgonj Unit-3 225MW |  | Gas/HSD | NWPGCL | 1*150+1*75 | 141 | 141 | 129 | 118 | 141 | 141
| Sirajgonj Unit-4 414 MW(Gas) |  | Gas | SNWPGCL | 1*272+1*132 | 0 | 0 | 0 | 0 | 0 | 0 |  |  | On test.
114 | Santahar Peaking |  | HFO | PDB | 6*8.7 | 50 | 50 | 0 | 36 | 0 | 42
115 | Bogra (GBB) |  | Gas | RPP | 6*4 | 22 | 22 | 22 | 22 | 22 | 22
116 | Bogra (EPL) |  | Gas | RPP | 5*3.3+5*2 | 20 | 10 | 5 | 5 | 5 | 5 |  | 5 | Engine problem
117 | Ullapara (Summit) |  | Gas | SIPP, REB | 4*2.90 | 11 | 11 | 8 | 8 | 11 | 11
118 | Rajlanka 52 MW |  | HFO | IPP | 6*8.92 | 52 | 52 | 0 | 52 | 52 | 52
119 | Chapainawabganj-100 MW |  | HFO | PDB | 12*8.924 | 104 | 104 | 0 | 93 | 100 | 100
| Rajshahi Area Total |  |  |  |  | 1274 | 1264 | 382 | 719 | 641 | 827 | 71 | 325
120 | Barapukuria Unit-1 |  | Coal | PDB | 1*125 | 125 | 85 | 0 | 0 | 0 | 0 |  | 85 | Under maint.
| Barapukuria Unit-2 |  | Coal | PDB | 1*125 | 125 | 85 | 0 | 0 | 0 | 0 | 85 |  | Coal shortage
121 | Barapukuria Unit-3 |  | Coal | PDB | 1*275 | 274 | 274 | 150 | 149 | 150 | 150 | 124 |  | Coal shortage
122 | Rangpur GT |  | HSD | PDB | 1*20 | 20 | 20 | 0 | 17 | 0 | 17
123 | Saidpur GT |  | HSD | PDB | 1*20 | 20 | 20 | 0 | 18 | 0 | 17
| Rangpur Area Total |  |  |  |  | 564 | 484 | 150 | 184 | 150 | 184 | 209 | 85
| Total |  |  |  |  | 17043 | 16445 | 8102.8 | 9842 | 10174 | 12053 | 1066 | 1571
| Usable load at Substation end after deducting Auxiliary use & Transmission loss | [6 empty] | 7724.0875 | 9382 | 9698.4828 | 11489.6612
A. |  | 2018-10-18 | (Yesterday) |  |  |  |  | Thursday
1 | Highest Generation : |  |  | 9842 | MW at | 19:00 | hrs | 11 Evening Peak Hour : | [5 empty] | 19:00 | hrs.
2 | Minimum Generation : |  |  | 6356.7 | MW at | 6:00 | hrs | 12 Max. Demand (Generation end) at evening peak hour : | [5 empty] | 9842 | MW
3 | Day peak Generation : |  |  | 8102.8 | MW at | 12:00 | hrs | 13 Max. Demand (Substation end) at evening peak hour : | [5 empty] | 9382 | MW
4 | Evening peak Generation : |  |  | 9842 | MW at | 19:00 | hrs | 14 Load Shed (Substation end) at evening peak hour : | [5 empty] | 0 | MW
5 | Total Energy Generation : |  | 204.8574 | MKWHr | By Solar | 0.15326 | MKWHr | 15. Area wise Demand (S/S end), Supply (S/S end) & | [5 empty] | 16 Hourly Load Shed during
| By Gas: | 150.5345 | MKWHr |  | By Oil: | 27.6721 | MKWHr | Load Shed (S/S end) at Evening peak hour in MW : | [5 empty] | Evening Peak hours :
| By Coal: | 3.6657 | MKWHr |  | By Hydro: | 2.3972 | MKWHr | Area | Demand | Supply |  | Loadshed |  | Time |  | Loadshed
6 | Generation Shortfall : |  | For Fuel Limitation = |  |  | 1066 | MW | Dhaka | 3735 | 3735 |  | 0
|  |  | For Plants S/D or M/C prob = |  |  | 1571 | MW | Chittagong | 1004 | 1004 |  | 0 |  | 18:00 |  | 0
|  |  | Total = |  |  | 2637 | MW | Khulna | 1133 | 1133 |  | 0 |  | 18:30 |  | 0
7 | Total Gas Supplied : |  | 1132.96 |  | MMCFD |  |  | Rajshahi | 923 | 923 |  | 0 |  | 19:00 |  | 0
8 | Fuel Cost : | i) Gas : | Taka | 115579899.44 | ii) Oil : | Taka | 220655292.1 | Comilla | 850 | 850 |  | 0 |  | 19:30 |  | 0
|  | iii) Coal : | Taka | 14149602 | Total | Taka | 350384793.54 | Mymensingh | 633 | 633 |  | 0 |  | 20:00 |  | 0
9 | Export Through E-W Interconnectors : |  |  |  | i) Energy | 0.5355 | MKWHr. | Sylhet | 345 | 345 |  | 0 |  | 21:00 |  | 0
| ii) During Peak Demand : |  |  | -110 | MW at | 19:00 | hrs | Barisal | 211 | 211 |  | 0 |  | 22:00 |  | 0
| iii) Maximum : |  |  | -110 | MW at | 19:00 | hrs | Rangpur | 548 | 548 |  | 0 |  | 23:00 |  | 0
10 | Maximum Temperature in Dhaka was |  |  |  | 32.5° C |  |  | Total | 9382 | 9382 |  | 0
B. |  | 2018-10-19 | (Today) |  |  |  | Friday |  |  | Probable max. temperature in Dhaka |  |  | 32.5° C
Forecast
1 | Maximum Demand* Evening (Generation end) |  |  |  | 9500 | MW |  | 6 Total Load Shed forecast (Substation end) : |  |  |  |  | 0 | MW
2 | Maximum Generation (Generation end) |  |  |  | 12053 | MW |  | 7 Area wise Load Shed forecast (Substation end) :
3 | Maximum Demand* Day (Generation end) |  |  |  | 7000 | MW
4 | Reserve(Generation end) |  |  |  | 2553 | MW |  | Dhaka | Chittagong | Khulna | Rajshahi | Comilla | Mymensingh | Sylhet | Barisal | Rangpur
5 | Total Energy Generation |  |  |  | 197.7388 | MKWHr |  | MW | MW | MW | MW | MW | MW | MW | MW | MW
6 | Actual Minimum Generation up to 8:00 hrs. |  |  |  | 5993.3 | MW at | 7:00 | 0 | 0 | 0 | 0 | 0 | 0 | 0 | 0 | 0
* Import Through HVDC C/B Interconnector : |  |  |  |  | i) Energy | 17.7687 | MKWHr. | ii) HVDC Flow at Peak Time |  | 737 | MW at | 19:00 | hrs.
* Import Through Comilla C/B Interconnector : |  |  |  |  | i) Energy | 2.6659 | MKWHr. | iii) Maximum HVDC Flow : |  | 749 | MW at | 1:00 | hrs.
*Cost for HVDC, Tripura & Solar energy is not usually included in the total fuel cost.
Water Level of Kaptai Lake at 06:00 hr (ft): |  |  |  |  | (a) Yesterday : | 103.26 |  | (b) Today: | 103.22 |  | (c) Rule Curve: |  | 107.7
.
|  |  |  | Sub Divisional Engineer | [6 empty] | Executive Engineer
|  |  |  | Network Operation Division | [6 empty] | Network Operation Division

## YesterdayGen
2018-10-18
Plant Name | Ghorasal ST: Unit-1,2 | Ghorasal ST: Unit-3 | Ghorasal ST: Unit-4 | Ghorasal ST: Unit-5 | Ghorasal ST: Unit-7 | Ghorashal (Regent) | Ghorashal 78MW (MAX) | Haripur 412 MW CCPP | Haripur Power CCPP 360MW | Haripur NEPC 110MW | Haripur GT: Unit-1, 2 | Meghnaghat CCPP 450MW | Meghnaghat CCPP(Summit) | Meghnaghat (IEL) | Madanganj 102MW | Madanganj-55 MW | Siddhirganj CCPP-335 MW | Siddhirgonj ST 210MW | Siddhirgonj GT Unit-1& 2 | Siddhirganj (Desh) | Siddhirganj (Dutch Bangla) | Gagnagar (Orion) | Kodda 149 MW | Keraniganj (Powerpac) 100MW | Bosila 108MW | Pagla (DPA ) | Katpotti 51 MW | Banco Energy 54MW | Northern 55 MW | Southern 55MW | Narshingdi (Doreen) | Summit Ashulia | Summit Madhabdi | Summit Maona | Summit Rupganj | Gazipur (RPCL) | Tongi GT | Kaptai Unit-1, 2 & 3 | Kaptai Unit-4 & 5 | Chittagong ST-1 (Raozan) | Chittgong ST-2 (Raozan) | Raozan 25 MW (RPCL) | Sikalbaha 225MW (Gas) | Sikalbaha 225MW (Oil) | Sikalbaha GT 150MW (Gas) | Sikalbaha GT 150MW (Oil) | Sikalbaha ST 60MW | Sikalbaha (Energis) | Hathazari peaking | Dohazari Peaking | Juldah (Acorn) | Chittagong ECPV 108 MW | Patenga 50MW | Barabkunda (Regent) | Malancha, Ctg. EPZ (United) | Ashuganj ST: Unit- 3 | Ashuganj ST: Unit- 4 | Ashuganj ST: Unit- 5 | Ashuganj CCPP(North) | Ashuganj CCPP(South) | Ashuganj CCPP 225 MW | Ashuganj 195MW Modular | Chandpur CCPP | Ashuganj Engines TSK | Ashuganj (Precision) 55MW | Ashuganj (United) 53MW | Ashuganj (Midland) 51MW | B.Baria (Aggreko) 85MW | Daudkandi Peaking 52MW | Lakdhanvi 52 MW | Feni (Doreen) 22MW | Feni, Mohipal (Doreen) | Jangalia (Summit) 33MW | Summit Comilla 25MW | Tripura | Mymensingh RPCL 210MW | Jamalpur 95MW | Tangail (Doreen) 22MW | Sarishabari (Solar) | Fenchugonj CCPP-1 | Fenchugonj CCPP-2 | Fenchugonj (Barakatullah) 51MW | Fenchuganj (EPL) 44MW | Kushiara 163 MW CCPP GT | Shajibazar 330 MW | Shahjibazar GT: Unit- 8, 9 | Shahjibazar 86MW | Shahjibazar (EPL) 50MW | Sylhet GT 150 MW | Sylhet GT 20 MW | Sylhet (EPL) 50MW | Sylhet (Desh) 10MW | Summit Bibiana- 2 | Shahjahanulla 25 MW | Hobiganj 11MW | Daudkandi bangla trak | Summit Gazipur | APR Energy , Keranigonj | Bramhangoan 100 MW (Aggreko) | United Mymensingh PPL | Aggreko Aurahati 100MW | Summit Gazipur-1 150MW | Teknaf Solartech 20MW | EasternBlank | Bheramara (HVDC ) | Bheramara GT-1,2,3 | Bheramara 360 MW | Khulna (KPCL-1 & 3) | Khulna (KPCL-2) | Khulna CCPP 225MW | Khulna 60MW | Khulna (Aggreeco) 55MW | Faridpur Peaking | Gopalganj Peaking | Noapara (KZA) 40MW | Bhola CCPP 194MW | Bhola (Venture) 33MW | Summit Barisal 110 MW | Barisal GT: Unit-1, 2 | Baghabari GT 100MW | Baghabari GT 71MW | Baghabari Peaking 50MW | Bera Peaking | Chapainawabganj-100 MW | Amnura 50MW | Katakhali (Northern) | Katakhali Peaking | Rajlanka 52 MW | Santahar Peaking | Bogra (GBB) | Bogra (EPL) | Ullapara (Summit) | Barapukuria Unit-1 | Barapukuria Unit-2 | Barapukuria Unit-3 | Rangpur GT | Saidpur GT | Sirajgonj Unit-1 225MW (Gas) | Sirajgonj Unit-1 225MW (Oil) | Sirajgonj Unit-2 225MW (Gas) | Sirajgonj Unit-2 225MW (Oil) | Bhola Aggreko 95MW | Bangla Trak Noapara | Sirajgonj Unit-3 225 MW(Gas) | Sirajgonj Unit-3 225 MW(Oil) | Sirajgonj Unit-4 414 MW(Gas) | Labon Chora 105 MW | WesternBlank | Eastern Grid Total | Western Grid Total | Total (MW) | Gas (Public) | HVDC | Gas (Private) | Oil (Private) | Coal | Hydro | Oil (Public) | Tripura | Solar | Shortage | Water Level
1:00 | 68 | 0 | 200 | 0 | 350 | 0 | 0 | 359 | 362 | 0 | 20 | 400 | 0 | 0 | 15 | 0 | 0 | 0 | 0 | 0 | 0 | 0 | 0 | 0 | 0 | 0 | 6 | 18 | 0 | 17 | 19 | 25 | 32 | 25 | 33 | 8 | 0 | 38 | 50 | 150 | 150 | 0 | 202 | 0 | 0 | 0 | 0 | 40 | 0 | 0 | 90 | 12 | 0 | 22 | 37 | 90 | 110 | 0 | 360 | 305 | 158 | 45 | 100 | 20 | 5 | 5 | 0 | 50 | 0 | 0 | 19 | 5 | 33 | 20 | 112 | 68 | 0 | 22 | 0 | 56 | 60 | 41 | 47 | 163 | 314 | 55 | 50 | 47 | 78 | 20 | 45 | 9 | 0 | 25 | 11 | 0 | 20 | 0 | 0 | 40 | 0 | 27 | 0 |  | 749 | 0 | 380 | 0 | 0 | 120 | 0 | 0 | 0 | 0 | 0 | 150 | 23 | 0 | 0 | 0 | 0 | 0 | 0 | 0 | 12 | 0 | 0 | 0 | 0 | 21 | 5 | 5 | 0 | 0 | 149 | 0 | 0 | 178 | 0 | 0 | 0 | 95 | 0 | 123 | 0 | 0 | 0 |  | 5383 | 2010 | 7393 | 4420 | 749 | 1450 | 305 | 149 | 88 | 120 | 112 | 0 | 0 | 103.27
2:00 | 68 | 0 | 200 | 0 | 300 | 0 | 0 | 379 | 360 | 0 | 20 | 400 | 0 | 0 | 0 | 0 | 0 | 0 | 0 | 0 | 0 | 0 | 0 | 0 | 0 | 0 | 6 | 18 | 0 | 17 | 19 | 25 | 32 | 25 | 33 | 0 | 0 | 38 | 50 | 150 | 150 | 0 | 201 | 0 | 0 | 0 | 0 | 16 | 0 | 0 | 30 | 12 | 0 | 22 | 38 | 90 | 110 | 0 | 360 | 287 | 170 | 45 | 100 | 20 | 5 | 5 | 0 | 30 | 0 | 0 | 19 | 5 | 33 | 20 | 104 | 68 | 0 | 22 | 0 | 56 | 60 | 41 | 47 | 100 | 316 | 56 | 10 | 47 | 78 | 20 | 45 | 9 | 0 | 25 | 11 | 0 | 15 | 0 | 0 | 16 | 0 | 15 | 0 |  | 749 | 0 | 380 | 0 | 0 | 120 | 0 | 0 | 0 | 0 | 0 | 180 | 22 | 0 | 0 | 0 | 0 | 0 | 0 | 0 | 12 | 0 | 0 | 0 | 0 | 21 | 5 | 5 | 0 | 0 | 150 | 0 | 0 | 178 | 0 | 0 | 0 | 13 | 0 | 122 | 0 | 0 | 0 |  | 5069 | 1957 | 7026 | 4415 | 749 | 1243 | 157 | 150 | 88 | 120 | 104 | 0 | 0 | 103.27
3:00 | 68 | 0 | 200 | 0 | 300 | 0 | 0 | 375 | 336 | 0 | 20 | 380 | 0 | 0 | 0 | 0 | 0 | 0 | 0 | 0 | 0 | 0 | 0 | 0 | 0 | 0 | 0 | 0 | 0 | 0 | 19 | 25 | 32 | 25 | 33 | 0 | 0 | 38 | 50 | 150 | 150 | 0 | 202 | 0 | 0 | 0 | 0 | 0 | 0 | 0 | 10 | 12 | 0 | 8 | 38 | 90 | 110 | 0 | 360 | 272 | 186 | 8 | 100 | 20 | 5 | 5 | 0 | 10 | 0 | 0 | 19 | 5 | 33 | 20 | 100 | 68 | 0 | 22 | 0 | 56 | 60 | 41 | 47 | 100 | 306 | 59 | 10 | 47 | 80 | 20 | 45 | 9 | 0 | 25 | 11 | 0 | 15 | 0 | 0 | 17 | 0 | 15 | 0 |  | 749 | 0 | 380 | 0 | 0 | 120 | 0 | 0 | 0 | 0 | 0 | 185 | 22 | 0 | 0 | 0 | 0 | 0 | 0 | 0 | 0 | 0 | 0 | 0 | 0 | 20 | 5 | 5 | 0 | 0 | 150 | 0 | 0 | 186 | 0 | 0 | 0 | 14 | 0 | 128 | 0 | 0 | 0 |  | 4867 | 1964 | 6831 | 4413 | 749 | 1142 | 69 | 150 | 88 | 120 | 100 | 0 | 0 | 103.27
4:00 | 68 | 0 | 200 | 0 | 300 | 0 | 0 | 351 | 335 | 0 | 20 | 380 | 0 | 0 | 0 | 0 | 0 | 0 | 0 | 0 | 0 | 0 | 0 | 0 | 0 | 0 | 0 | 0 | 0 | 0 | 19 | 25 | 32 | 25 | 33 | 0 | 0 | 38 | 50 | 150 | 150 | 0 | 201 | 0 | 0 | 0 | 0 | 0 | 0 | 0 | 10 | 12 | 0 | 22 | 39 | 90 | 110 | 0 | 360 | 272 | 193 | 8 | 100 | 20 | 5 | 5 | 0 | 10 | 0 | 0 | 19 | 5 | 8 | 20 | 98 | 87 | 0 | 22 | 0 | 56 | 60 | 5 | 5 | 100 | 309 | 53 | 10 | 5 | 80 | 20 | 45 | 0 | 0 | 25 | 11 | 0 | 17 | 0 | 0 | 17 | 0 | 15 | 0 |  | 749 | 0 | 300 | 0 | 0 | 120 | 0 | 0 | 0 | 0 | 0 | 184 | 21 | 0 | 0 | 0 | 0 | 0 | 0 | 0 | 0 | 0 | 0 | 0 | 0 | 18 | 5 | 5 | 0 | 0 | 150 | 0 | 0 | 180 | 0 | 0 | 0 | 14 | 0 | 126 | 0 | 0 | 0 |  | 4725 | 1872 | 6597 | 4311 | 749 | 1010 | 71 | 150 | 88 | 120 | 98 | 0 | 0 | 103.26
5:00 | 68 | 0 | 200 | 0 | 300 | 0 | 0 | 355 | 281 | 0 | 20 | 350 | 0 | 0 | 0 | 0 | 0 | 0 | 0 | 0 | 0 | 0 | 0 | 0 | 0 | 0 | 0 | 0 | 0 | 0 | 19 | 25 | 32 | 25 | 33 | 0 | 0 | 38 | 50 | 150 | 150 | 0 | 210 | 0 | 0 | 0 | 0 | 0 | 0 | 0 | 10 | 12 | 0 | 22 | 41 | 90 | 110 | 0 | 360 | 305 | 204 | 8 | 100 | 10 | 5 | 5 | 0 | 10 | 0 | 0 | 19 | 5 | 8 | 20 | 96 | 87 | 0 | 22 | 0 | 56 | 60 | 5 | 5 | 100 | 308 | 55 | 10 | 5 | 80 | 0 | 6 | 0 | 0 | 25 | 11 | 0 | 15 | 0 | 0 | 16 | 0 | 15 | 0 |  | 749 | 0 | 300 | 0 | 0 | 120 | 0 | 0 | 0 | 0 | 0 | 185 | 21 | 0 | 0 | 0 | 0 | 0 | 0 | 0 | 0 | 0 | 0 | 0 | 0 | 17 | 5 | 5 | 0 | 0 | 150 | 0 | 0 | 184 | 0 | 0 | 0 | 13 | 0 | 126 | 0 | 0 | 0 |  | 4627 | 1875 | 6502 | 4344 | 749 | 887 | 68 | 150 | 88 | 120 | 96 | 0 | 0 | 103.26
6:00 | 68 | 0 | 200 | 0 | 300 | 0 | 0 | 366 | 270 | 0 | 20 | 280 | 0 | 0 | 0 | 0 | 0 | 0 | 0 | 0 | 0 | 0 | 0 | 0 | 0 | 0 | 0 | 0 | 0 | 0 | 19 | 25 | 32 | 25 | 33 | 0 | 0 | 38 | 50 | 150 | 150 | 0 | 204 | 0 | 0 | 0 | 0 | 0 | 0 | 0 | 10 | 12 | 0 | 22 | 41 | 90 | 110 | 0 | 360 | 272 | 183 | 8 | 100 | 10 | 5 | 5 | 0 | 10 | 0 | 0 | 19 | 5 | 8 | 15 | 88 | 88 | 0 | 22 | 0 | 56 | 60 | 5 | 5 | 100 | 302 | 50 | 10 | 5 | 80 | 0 | 6 | 0 | 0 | 25 | 11 | 0 | 15 | 0 | 0 | 16 | 0 | 15 | 0.7 |  | 749 | 0 | 300 | 0 | 0 | 120 | 0 | 0 | 0 | 0 | 0 | 185 | 18 | 0 | 0 | 0 | 0 | 0 | 0 | 0 | 0 | 0 | 0 | 0 | 0 | 17 | 5 | 5 | 0 | 0 | 150 | 0 | 0 | 189 | 0 | 0 | 0 | 14 | 0 | 130 | 0 | 0 | 0 |  | 4474.7 | 1882 | 6356.7 | 4289 | 749 | 804 | 68 | 150 | 88 | 120 | 88 | 0.7 | 0 | 103.26
7:00 | 68 | 0 | 258 | 0 | 300 | 0 | 0 | 346 | 272 | 0 | 20 | 280 | 0 | 0 | 0 | 0 | 0 | 0 | 0 | 0 | 0 | 0 | 0 | 0 | 0 | 0 | 0 | 0 | 0 | 0 | 19 | 25 | 32 | 25 | 33 | 0 | 0 | 38 | 50 | 150 | 150 | 0 | 205 | 0 | 0 | 0 | 0 | 0 | 0 | 0 | 10 | 12 | 0 | 22 | 34 | 90 | 110 | 0 | 360 | 272 | 194 | 8 | 100 | 10 | 5 | 5 | 0 | 10 | 0 | 0 | 19 | 5 | 8 | 12 | 80 | 87 | 0 | 22 | 0.2 | 56 | 60 | 5 | 5 | 100 | 309 | 66 | 10 | 5 | 78 | 0 | 6 | 0 | 0 | 25 | 11 | 0 | 15 | 0 | 0 | 17 | 0 | 15 | 4.5 |  | 749 | 0 | 300 | 0 | 0 | 120 | 0 | 0 | 0 | 0 | 0 | 185 | 18 | 0 | 0 | 0 | 0 | 0 | 0 | 0 | 0 | 0 | 0 | 0 | 0 | 18 | 5 | 5 | 0 | 0 | 150 | 0 | 0 | 187 | 0 | 0 | 0 | 14 | 0 | 120 | 0 | 0 | 0 |  | 4533.7 | 1871 | 6404.7 | 4344 | 749 | 800 | 69 | 150 | 88 | 120 | 80 | 4.7 | 0 | 103.25
8:00 | 68 | 0 | 257 | 0 | 300 | 0 | 0 | 357 | 271 | 0 | 20 | 300 | 0 | 0 | 0 | 0 | 0 | 0 | 0 | 0 | 0 | 0 | 0 | 0 | 0 | 11 | 0 | 0 | 0 | 17 | 19 | 25 | 32 | 26 | 33 | 0 | 0 | 38 | 50 | 150 | 150 | 0 | 216 | 0 | 0 | 0 | 0 | 0 | 0 | 0 | 10 | 12 | 0 | 22 | 10 | 90 | 110 | 0 | 360 | 305 | 205 | 8 | 100 | 38 | 5 | 5 | 0 | 10 | 0 | 0 | 19 | 5 | 8 | 9 | 86 | 87 | 0 | 22 | 0.7 | 56 | 60 | 5 | 5 | 100 | 317 | 52 | 10 | 5 | 77 | 0 | 5 | 0 | 0 | 25 | 8 | 0 | 15 | 0 | 0 | 17 | 0 | 27 | 10.4 |  | 749 | 0 | 300 | 0 | 0 | 120 | 0 | 0 | 0 | 0 | 0 | 185 | 17 | 0 | 0 | 0 | 0 | 0 | 0 | 0 | 3 | 0 | 0 | 0 | 0 | 22 | 5 | 5 | 0 | 0 | 150 | 0 | 0 | 187 | 0 | 0 | 0 | 13 | 0 | 127 | 0 | 0 | 0 |  | 4661.1 | 1883 | 6544.1 | 4432 | 749 | 796 | 112 | 150 | 88 | 120 | 86 | 11.1 | 0 | 103.25
9:00 | 68 | 0 | 254 | 0 | 250 | 0 | 0 | 378 | 357 | 0 | 20 | 370 | 0 | 0 | 0 | 0 | 0 | 0 | 0 | 0 | 0 | 0 | 0 | 0 | 6 | 11 | 2 | 18 | 0 | 17 | 19 | 25 | 32 | 26 | 33 | 0 | 0 | 38 | 50 | 150 | 150 | 0 | 201 | 0 | 0 | 0 | 0 | 0 | 0 | 0 | 50 | 15 | 0 | 22 | 2 | 90 | 110 | 0 | 360 | 300 | 187 | 40 | 100 | 38 | 5 | 5 | 0 | 40 | 0 | 0 | 19 | 5 | 0 | 9 | 92 | 64 | 0 | 22 | 1.2 | 56 | 60 | 24 | 18 | 163 | 300 | 58 | 50 | 45 | 78 | 0 | 45 | 6 | 0 | 25 | 8 | 0 | 17 | 0 | 0 | 67 | 0 | 99 | 15.51 |  | 746 | 0 | 425 | 0 | 0 | 120 | 0 | 0 | 0 | 0 | 0 | 157 | 18 | 0 | 0 | 0 | 0 | 0 | 0 | 0 | 12 | 16 | 0 | 0 | 0 | 22 | 5 | 5 | 0 | 0 | 149 | 0 | 0 | 193 | 0 | 0 | 0 | 49 | 0 | 131 | 0 | 0 | 0 |  | 5185.71 | 2048 | 7233.71 | 4428 | 746 | 1264 | 330 | 149 | 88 | 120 | 92 | 16.71 | 0 | 103.25
10:00 | 68 | 0 | 27 | 0 | 250 | 0 | 0 | 348 | 334 | 0 | 20 | 380 | 0 | 0 | 0 | 15 | 0 | 0 | 0 | 0 | 0 | 0 | 0 | 0 | 49 | 10 | 25 | 18 | 18 | 55 | 19 | 25 | 32 | 26 | 33 | 14 | 0 | 38 | 50 | 150 | 150 | 0 | 204 | 0 | 0 | 0 | 0 | 22 | 0 | 0 | 68 | 32 | 5 | 22 | 3 | 90 | 110 | 0 | 360 | 300 | 186 | 72 | 100 | 38 | 5 | 5 | 0 | 40 | 0 | 0 | 19 | 5 | 33 | 12 | 100 | 65 | 0 | 22 | 1 | 56 | 60 | 36 | 47 | 130 | 305 | 65 | 50 | 45 | 100 | 19 | 43 | 9 | 0 | 25 | 8 | 0 | 75 | 0 | 0 | 106 | 0 | 110 | 19 |  | 746 | 0 | 350 | 0 | 0 | 120 | 0 | 0 | 0 | 0 | 0 | 182 | 18 | 16 | 0 | 0 | 0 | 0 | 0 | 0 | 12 | 16 | 0 | 0 | 0 | 22 | 5 | 5 | 0 | 0 | 149 | 0 | 0 | 177 | 0 | 0 | 0 | 80 | 0 | 119 | 0 | 0 | 0 |  | 5381 | 2017 | 7398 | 4185 | 746 | 1324 | 666 | 149 | 88 | 120 | 100 | 20 | 0 | 103.25
11:00 | 68 | 0 | 0 | 0 | 380 | 0 | 0 | 369 | 349 | 0 | 20 | 400 | 0 | 0 | 0 | 55 | 0 | 0 | 0 | 0 | 0 | 0 | 0 | 0 | 49 | 21 | 39 | 18 | 18 | 55 | 16 | 25 | 32 | 26 | 33 | 24 | 0 | 32 | 50 | 150 | 150 | 0 | 203 | 0 | 0 | 0 | 0 | 42 | 0 | 0 | 90 | 32 | 24 | 22 | 3 | 90 | 110 | 0 | 360 | 310 | 195 | 72 | 101 | 41 | 5 | 5 | 0 | 85 | 0 | 0 | 19 | 5 | 33 | 12 | 106 | 64 | 0 | 22 | 1 | 53 | 34 | 39 | 47 | 163 | 306 | 61 | 50 | 45 | 98 | 19 | 44 | 9 | 0 | 24 | 8 | 0 | 105 | 0 | 0 | 101 | 0 | 113 | 20 |  | 738 | 0 | 380 | 0 | 0 | 120 | 0 | 0 | 0 | 0 | 0 | 183 | 18 | 16 | 0 | 0 | 0 | 0 | 0 | 0 | 12 | 16 | 0 | 0 | 0 | 22 | 5 | 8 | 0 | 0 | 149 | 0 | 0 | 198 | 0 | 0 | 0 | 85 | 0 | 129 | 0 | 0 | 0 |  | 5770 | 2079 | 7849 | 4357 | 738 | 1446 | 830 | 149 | 82 | 120 | 106 | 21 | 0 | 103.24
12:00 | 68 | 0 | 0 | 0 | 380 | 0 | 0 | 367 | 350 | 0 | 20 | 450 | 0 | 0 | 0 | 55 | 0 | 0 | 0 | 0 | 0 | 0 | 0 | 0 | 49 | 28 | 39 | 18 | 18 | 55 | 0 | 25 | 0 | 26 | 33 | 24 | 0 | 32 | 50 | 150 | 150 | 8 | 217 | 0 | 0 | 0 | 0 | 43 | 0 | 0 | 90 | 89 | 24 | 22 | 4 | 90 | 110 | 0 | 360 | 316 | 206 | 72 | 100 | 41 | 5 | 5 | 0 | 85 | 0 | 0 | 19 | 5 | 33 | 0 | 110 | 64 | 0 | 22 | 1.8 | 53 | 44 | 42 | 47 | 163 | 312 | 63 | 86 | 45 | 128 | 19 | 43 | 9 | 0 | 25 | 8 | 0 | 107 | 0 | 0 | 120 | 0 | 115 | 20 |  | 738 | 0 | 410 | 0 | 0 | 120 | 0 | 0 | 0 | 0 | 0 | 180 | 19 | 16 | 0 | 0 | 0 | 0 | 0 | 0 | 12 | 16 | 0 | 0 | 0 | 22 | 5 | 8 | 0 | 0 | 150 | 0 | 0 | 190 | 0 | 0 | 0 | 92 | 0 | 129 | 0 | 0 | 18 |  | 5977.8 | 2125 | 8102.8 | 4393 | 738 | 1544 | 944 | 150 | 82 | 120 | 110 | 21.8 | 0 | 103.24
13:00 | 68 | 0 | 0 | 0 | 380 | 0 | 0 | 377 | 354 | 0 | 20 | 450 | 0 | 0 | 0 | 55 | 0 | 0 | 0 | 0 | 0 | 10 | 0 | 30 | 49 | 30 | 38 | 18 | 36 | 55 | 0 | 25 | 22 | 26 | 33 | 24 | 0 | 32 | 50 | 140 | 140 | 8 | 203 | 0 | 0 | 0 | 0 | 45 | 0 | 0 | 90 | 95 | 24 | 22 | 12 | 80 | 100 | 0 | 360 | 279 | 194 | 72 | 96 | 41 | 5 | 5 | 0 | 85 | 0 | 0 | 19 | 5 | 33 | 15 | 112 | 64 | 0 | 22 | 1.6 | 54 | 60 | 42 | 47 | 100 | 305 | 55 | 86 | 45 | 78 | 19 | 43 | 9 | 0 | 24 | 11 | 0 | 160 | 0 | 0 | 170 | 0 | 113 | 18.84 |  | 738 | 0 | 418 | 0 | 0 | 120 | 0 | 0 | 0 | 0 | 0 | 175 | 21 | 48 | 0 | 0 | 0 | 0 | 0 | 0 | 24 | 16 | 0 | 0 | 0 | 22 | 5 | 8 | 0 | 0 | 149 | 0 | 0 | 183 | 0 | 0 | 0 | 92 | 0 | 124 | 0 | 0 | 18 |  | 5989.44 | 2161 | 8150.44 | 4278 | 738 | 1495 | 1156 | 149 | 82 | 120 | 112 | 20.44 | 0 | 103.24
14:00 | 68 | 0 | 0 | 0 | 280 | 0 | 0 | 349 | 301 | 0 | 20 | 340 | 0 | 0 | 15 | 55 | 0 | 0 | 0 | 0 | 0 | 16 | 0 | 30 | 48 | 30 | 39 | 54 | 50 | 55 | 19 | 25 | 28 | 25 | 33 | 25 | 0 | 32 | 50 | 140 | 140 | 8 | 202 | 0 | 0 | 0 | 0 | 42 | 0 | 0 | 90 | 98 | 24 | 22 | 12 | 80 | 100 | 0 | 360 | 287 | 198 | 72 | 100 | 38 | 5 | 5 | 0 | 40 | 0 | 0 | 19 | 5 | 33 | 15 | 118 | 64 | 0 | 22 | 1.3 | 54 | 60 | 42 | 47 | 100 | 307 | 50 | 86 | 44 | 78 | 19 | 45 | 9 | 0 | 25 | 11 | 0 | 170 | 0 | 0 | 180 | 0 | 113 | 16 |  | 737 | 0 | 320 | 0 | 0 | 120 | 0 | 0 | 0 | 0 | 0 | 182 | 24 | 48 | 0 | 0 | 0 | 0 | 0 | 0 | 50 | 50 | 0 | 0 | 0 | 21 | 5 | 8 | 0 | 0 | 149 | 0 | 0 | 175 | 0 | 0 | 0 | 95 | 0 | 118 | 0 | 0 | 18 |  | 5783.3 | 2120 | 7903.3 | 4079 | 737 | 1293 | 1308 | 149 | 82 | 120 | 118 | 17.3 | 0 | 103.24
15:00 | 68 | 0 | 0 | 0 | 280 | 0 | 0 | 360 | 348 | 0 | 20 | 400 | 0 | 0 | 15 | 55 | 0 | 0 | 0 | 0 | 0 | 16 | 0 | 30 | 48 | 30 | 39 | 54 | 56 | 55 | 19 | 25 | 28 | 25 | 33 | 24 | 0 | 32 | 50 | 140 | 140 | 8 | 203 | 0 | 0 | 0 | 0 | 37 | 0 | 0 | 90 | 98 | 25 | 22 | 6 | 80 | 100 | 0 | 360 | 253 | 196 | 72 | 100 | 28 | 5 | 5 | 0 | 85 | 0 | 0 | 19 | 5 | 33 | 16 | 116 | 64 | 0 | 22 | 0.9 | 53 | 60 | 42 | 47 | 130 | 303 | 57 | 86 | 44 | 100 | 20 | 44 | 9 | 0 | 25 | 11 | 0 | 193 | 0 | 0 | 180 | 0 | 113 | 11.1 |  | 738 | 0 | 360 | 0 | 5 | 120 | 0 | 0 | 0 | 0 | 8 | 182 | 21 | 48 | 0 | 0 | 0 | 0 | 0 | 0 | 50 | 50 | 0 | 0 | 0 | 22 | 5 | 8 | 0 | 0 | 150 | 0 | 0 | 194 | 0 | 0 | 0 | 96 | 0 | 131 | 0 | 0 | 18 |  | 5967 | 2206 | 8173 | 4143 | 738 | 1467 | 1345 | 150 | 82 | 120 | 116 | 12 | 0 | 103.24
16:00 | 68 | 0 | 0 | 0 | 280 | 0 | 0 | 355 | 333 | 0 | 20 | 400 | 0 | 7 | 15 | 55 | 0 | 0 | 0 | 0 | 3 | 16 | 0 | 10 | 49 | 20 | 39 | 54 | 56 | 55 | 17 | 25 | 32 | 25 | 33 | 24 | 0 | 32 | 50 | 140 | 130 | 8 | 202 | 0 | 0 | 0 | 0 | 30 | 0 | 0 | 90 | 98 | 25 | 22 | 7 | 80 | 100 | 0 | 360 | 253 | 202 | 72 | 100 | 30 | 5 | 5 | 0 | 85 | 0 | 0 | 19 | 5 | 33 | 16 | 114 | 79 | 0 | 22 | 0.4 | 53 | 44 | 40 | 47 | 130 | 302 | 46 | 50 | 44 | 90 | 19 | 45 | 9 | 0 | 25 | 11 | 0 | 198 | 0 | 0 | 182 | 0 | 113 | 4.9 |  | 737 | 0 | 360 | 0 | 16 | 120 | 0 | 0 | 0 | 20 | 8 | 151 | 20 | 16 | 0 | 0 | 0 | 0 | 0 | 0 | 25 | 24 | 0 | 0 | 0 | 22 | 5 | 8 | 0 | 0 | 149 | 0 | 0 | 175 | 0 | 0 | 0 | 96 | 0 | 118 | 0 | 0 | 18 |  | 5858.3 | 2088 | 7946.3 | 4050 | 737 | 1415 | 1254 | 149 | 82 | 140 | 114 | 5.3 | 0 | 103.24
17:00 | 68 | 0 | 0 | 0 | 200 | 0 | 0 | 350 | 304 | 0 | 20 | 400 | 0 | 7 | 15 | 55 | 20 | 0 | 0 | 0 | 7 | 16 | 16 | 10 | 49 | 10 | 39 | 54 | 56 | 55 | 17 | 25 | 32 | 25 | 33 | 24 | 0 | 32 | 50 | 140 | 130 | 8 | 203 | 0 | 0 | 0 | 0 | 28 | 0 | 0 | 90 | 98 | 16 | 22 | 15 | 80 | 100 | 0 | 360 | 253 | 195 | 72 | 100 | 30 | 5 | 5 | 0 | 50 | 0 | 8 | 19 | 8 | 33 | 20 | 108 | 79 | 7 | 22 | 0.1 | 53 | 44 | 43 | 47 | 130 | 300 | 63 | 50 | 10 | 77 | 19 | 44 | 9 | 0 | 25 | 11 | 0 | 198 | 0 | 0 | 175 | 0 | 113 | 0.7 |  | 737 | 0 | 250 | 0 | 16 | 120 | 0 | 0 | 22 | 37 | 8 | 180 | 19 | 16 | 0 | 0 | 0 | 0 | 22 | 0 | 25 | 24 | 0 | 0 | 20 | 22 | 5 | 8 | 0 | 0 | 149 | 0 | 0 | 177 | 0 | 0 | 0 | 53 | 0 | 120 | 0 | 0 | 18 |  | 5704.8 | 2048 | 7752.8 | 3911 | 737 | 1283 | 1245 | 149 | 82 | 237 | 108 | 0.8 | 0 | 103.24
18:00 | 68 | 0 | 0 | 0 | 300 | 81 | 0 | 340 | 351 | 27 | 20 | 450 | 0 | 43 | 18 | 55 | 15 | 0 | 0 | 0 | 16 | 40 | 55 | 39 | 49 | 31 | 39 | 54 | 56 | 55 | 19 | 25 | 32 | 25 | 33 | 36 | 0 | 85 | 80 | 140 | 130 | 25 | 212 | 0 | 0 | 0 | 0 | 30 | 72 | 51 | 90 | 98 | 7 | 22 | 8 | 80 | 100 | 0 | 360 | 261 | 189 | 72 | 100 | 30 | 5 | 5 | 0 | 86 | 34 | 13 | 19 | 8 | 33 | 20 | 142 | 78 | 59 | 22 | 0 | 53 | 60 | 45 | 47 | 163 | 294 | 65 | 86 | 46 | 127 | 19 | 45 | 9 | 0 | 25 | 11 | 10 | 195 | 0 | 8 | 185 | 10 | 113 | 0 |  | 738 | 0 | 380 | 0 | 99 | 160 | 0 | 0 | 43 | 64 | 40 | 183 | 26 | 80 | 0 | 0 | 0 | 42 | 50 | 93 | 38 | 33 | 36 | 25 | 36 | 22 | 5 | 8 | 0 | 0 | 149 | 17 | 18 | 194 | 0 | 0 | 0 | 94 | 10 | 130 | 0 | 0 | 18 |  | 6754 | 2831 | 9585 | 4230 | 738 | 1646 | 1744 | 149 | 165 | 771 | 142 | 0 | 0 | 103.24
18:30 | 0 | 0 | 0 | 0 | 0 | 0 | 0 | 0 | 0 | 0 | 0 | 0 | 0 | 0 | 0 | 0 | 0 | 0 | 0 | 0 | 0 | 0 | 0 | 0 | 0 | 0 | 0 | 0 | 0 | 0 | 0 | 0 | 0 | 0 | 0 | 0 | 0 | 0 | 0 | 0 | 0 | 0 | 0 | 0 | 0 | 0 | 0 | 0 | 0 | 0 | 0 | 0 | 0 | 0 | 0 | 0 | 0 | 0 | 0 | 0 | 0 | 0 | 0 | 0 | 0 | 0 | 0 | 0 | 0 | 0 | 0 | 0 | 0 | 0 | 0 | 0 | 0 | 0 | 0 | 0 | 0 | 0 | 0 | 0 | 0 | 0 | 0 | 0 | 0 | 0 | 0 | 0 | 0 | 0 | 0 | 0 | 0 | 0 | 0 | 0 | 0 | 0 | 0 |  | 0 | 0 | 0 | 0 | 0 | 0 | 0 | 0 | 0 | 0 | 0 | 0 | 0 | 0 | 0 | 0 | 0 | 0 | 0 | 0 | 0 | 0 | 0 | 0 | 0 | 0 | 0 | 0 | 0 | 0 | 0 | 0 | 0 | 0 | 0 | 0 | 0 | 0 | 0 | 0 | 0 | 0 | 0 |  | 0 | 0 | 0 | 0 | 0 | 0 | 0 | 0 | 0 | 0 | 0 | 0 | 0
19:00 | 68 | 0 | 0 | 0 | 300 | 94 | 0 | 315 | 303 | 55 | 20 | 390 | 0 | 100 | 80 | 55 | 115 | 0 | 0 | 30 | 60 | 68 | 115 | 92 | 49 | 10 | 39 | 54 | 56 | 55 | 19 | 25 | 32 | 25 | 33 | 43 | 0 | 85 | 80 | 150 | 150 | 25 | 203 | 0 | 0 | 0 | 0 | 39 | 72 | 51 | 100 | 99 | 36 | 22 | 19 | 80 | 100 | 0 | 360 | 253 | 182 | 72 | 100 | 30 | 5 | 5 | 0 | 85 | 0 | 45 | 19 | 8 | 33 | 20 | 140 | 76 | 72 | 22 | 0 | 53 | 60 | 46 | 47 | 100 | 296 | 40 | 86 | 47 | 70 | 19 | 45 | 9 | 0 | 16 | 11 | 0 | 263 | 0 | 0 | 192 | 0 | 113 | 0 |  | 737 | 0 | 300 | 0 | 107 | 150 | 0 | 0 | 37 | 85 | 40 | 143 | 28 | 110 | 0 | 0 | 0 | 43 | 56 | 93 | 50 | 50 | 37 | 52 | 36 | 22 | 5 | 8 | 0 | 0 | 149 | 17 | 18 | 149 | 0 | 0 | 0 | 97 | 0 | 118 | 0 | 0 | 54 |  | 7051 | 2791 | 9842 | 4043 | 737 | 1505 | 2293 | 149 | 165 | 810 | 140 | 0 | 0 | 103.23
19:30 | 68 | 0 | 0 | 0 | 300 | 94 | 50 | 302 | 332 | 18 | 20 | 390 | 0 | 100 | 99 | 55 | 115 | 0 | 0 | 0 | 82 | 48 | 98 | 100 | 49 | 10 | 39 | 54 | 56 | 55 | 19 | 25 | 32 | 25 | 33 | 34 | 0 | 85 | 80 | 150 | 150 | 25 | 204 | 0 | 0 | 0 | 0 | 40 | 72 | 51 | 100 | 99 | 37 | 22 | 20 | 80 | 100 | 0 | 360 | 253 | 182 | 72 | 100 | 30 | 5 | 5 | 0 | 85 | 0 | 52 | 19 | 8 | 33 | 20 | 138 | 77 | 72 | 22 | 0 | 53 | 60 | 46 | 47 | 100 | 300 | 65 | 86 | 47 | 70 | 19 | 47 | 9 | 0 | 25 | 11 | 0 | 297 | 0 | 0 | 192 | 0 | 113 | 0 |  | 737 | 0 | 300 | 0 | 107 | 120 | 0 | 0 | 7 | 0 | 40 | 183 | 28 | 80 | 0 | 0 | 0 | 43 | 55 | 40 | 50 | 50 | 37 | 25 | 36 | 22 | 5 | 8 | 0 | 0 | 150 | 17 | 18 | 174 | 0 | 0 | 0 | 97 | 0 | 118 | 0 | 0 | 54 |  | 7137 | 2601 | 9738 | 4135 | 737 | 1587 | 2232 | 150 | 165 | 594 | 138 | 0 | 0 | 103.23
20:00 | 68 | 0 | 0 | 0 | 280 | 94 | 60 | 295 | 332 | 0 | 20 | 390 | 0 | 100 | 100 | 55 | 114 | 0 | 0 | 0 | 82 | 40 | 30 | 100 | 49 | 11 | 39 | 54 | 56 | 55 | 19 | 25 | 32 | 25 | 33 | 40 | 0 | 84 | 80 | 150 | 150 | 25 | 202 | 0 | 0 | 0 | 0 | 40 | 72 | 51 | 100 | 99 | 38 | 22 | 18 | 80 | 100 | 0 | 360 | 253 | 182 | 72 | 100 | 41 | 5 | 5 | 0 | 85 | 0 | 50 | 19 | 8 | 33 | 20 | 138 | 77 | 72 | 22 | 0 | 53 | 60 | 46 | 47 | 100 | 299 | 40 | 86 | 47 | 67 | 19 | 47 | 9 | 0 | 25 | 11 | 0 | 286 | 0 | 0 | 185 | 0 | 113 | 0 |  | 735 | 0 | 350 | 0 | 107 | 120 | 0 | 0 | 12 | 6 | 40 | 154 | 27 | 80 | 0 | 0 | 0 | 43 | 55 | 40 | 50 | 50 | 37 | 25 | 36 | 22 | 5 | 8 | 0 | 0 | 150 | 17 | 18 | 175 | 0 | 0 | 0 | 97 | 0 | 118 | 0 | 0 | 54 |  | 6991 | 2631 | 9622 | 4109 | 735 | 1594 | 2195 | 150 | 164 | 537 | 138 | 0 | 0 | 103.23
21:00 | 68 | 0 | 0 | 0 | 300 | 94 | 81 | 287 | 311 | 0 | 20 | 360 | 0 | 100 | 100 | 55 | 115 | 0 | 0 | 0 | 82 | 7 | 16 | 10 | 49 | 0 | 39 | 54 | 56 | 55 | 19 | 25 | 32 | 25 | 33 | 43 | 0 | 84 | 80 | 150 | 150 | 25 | 202 | 0 | 0 | 0 | 0 | 40 | 72 | 51 | 90 | 99 | 44 | 22 | 28 | 80 | 100 | 0 | 360 | 253 | 184 | 65 | 100 | 41 | 5 | 5 | 0 | 85 | 0 | 8 | 19 | 8 | 33 | 21 | 134 | 76 | 70 | 22 | 0 | 53 | 60 | 46 | 47 | 100 | 297 | 65 | 86 | 47 | 70 | 19 | 46 | 9 | 0 | 25 | 11 | 0 | 292 | 0 | 0 | 194 | 0 | 113 | 0 |  | 735 | 0 | 350 | 0 | 16 | 120 | 0 | 0 | 12 | 20 | 40 | 184 | 28 | 81 | 0 | 0 | 0 | 0 | 0 | 40 | 50 | 50 | 36 | 8 | 35 | 22 | 5 | 8 | 0 | 0 | 149 | 17 | 18 | 176 | 0 | 0 | 0 | 97 | 0 | 119 | 0 | 0 | 18 |  | 6822 | 2434 | 9256 | 4182 | 735 | 1567 | 1888 | 149 | 164 | 437 | 134 | 0 | 0 | 103.23
22:00 | 68 | 0 | 0 | 0 | 300 | 94 | 81 | 284 | 311 | 0 | 20 | 360 | 0 | 60 | 82 | 55 | 110 | 0 | 0 | 0 | 7 | 7 | 0 | 0 | 49 | 0 | 39 | 54 | 56 | 55 | 19 | 25 | 32 | 25 | 33 | 43 | 0 | 82 | 50 | 150 | 150 | 0 | 202 | 0 | 0 | 0 | 0 | 40 | 0 | 17 | 90 | 99 | 44 | 22 | 33 | 80 | 100 | 0 | 360 | 301 | 182 | 72 | 100 | 41 | 5 | 5 | 0 | 85 | 0 | 0 | 19 | 8 | 33 | 21 | 128 | 68 | 70 | 22 | 0 | 53 | 60 | 47 | 47 | 100 | 294 | 49 | 86 | 46 | 68 | 19 | 46 | 10 | 0 | 25 | 0 | 0 | 293 | 0 | 0 | 194 | 0 | 113 | 0 |  | 735 | 0 | 350 | 0 | 0 | 120 | 0 | 0 | 0 | 0 | 40 | 165 | 27 | 80 | 0 | 0 | 0 | 0 | 0 | 40 | 50 | 50 | 0 | 8 | 35 | 22 | 5 | 8 | 0 | 0 | 149 | 0 | 0 | 175 | 0 | 0 | 0 | 97 | 0 | 118 | 0 | 0 | 0 |  | 6498 | 2274 | 8772 | 4159 | 735 | 1579 | 1678 | 149 | 132 | 212 | 128 | 0 | 0 | 103.23
23:00 | 68 | 0 | 0 | 0 | 300 | 94 | 81 | 282 | 311 | 0 | 20 | 360 | 0 | 7 | 15 | 15 | 110 | 0 | 0 | 0 | 7 | 7 | 0 | 0 | 49 | 0 | 39 | 54 | 18 | 55 | 19 | 25 | 32 | 25 | 33 | 25 | 0 | 82 | 50 | 150 | 150 | 0 | 202 | 0 | 0 | 0 | 0 | 50 | 0 | 0 | 90 | 12 | 45 | 22 | 31 | 80 | 100 | 0 | 360 | 301 | 183 | 72 | 100 | 41 | 5 | 5 | 0 | 85 | 0 | 0 | 19 | 8 | 33 | 21 | 122 | 70 | 21 | 22 | 0 | 54 | 60 | 47 | 47 | 100 | 289 | 64 | 86 | 47 | 67 | 19 | 46 | 10 | 0 | 25 | 3 | 0 | 273 | 0 | 0 | 194 | 0 | 115 | 0 |  | 735 | 0 | 350 | 0 | 6 | 90 | 0 | 0 | 0 | 0 | 40 | 184 | 25 | 80 | 0 | 0 | 0 | 0 | 0 | 0 | 50 | 50 | 0 | 0 | 0 | 22 | 5 | 8 | 0 | 0 | 150 | 0 | 0 | 175 | 0 | 0 | 0 | 97 | 0 | 119 | 0 | 0 | 0 |  | 6129 | 2186 | 8315 | 4193 | 735 | 1576 | 1317 | 150 | 132 | 90 | 122 | 0 | 0 | 103.23
24:00 | 68 | 0 | 0 | 0 | 300 | 94 | 81 | 214 | 322 | 0 | 20 | 360 | 0 | 7 | 15 | 15 | 232 | 0 | 0 | 0 | 0 | 0 | 0 | 0 | 49 | 0 | 39 | 36 | 18 | 55 | 19 | 25 | 32 | 25 | 33 | 0 | 0 | 82 | 50 | 150 | 150 | 0 | 202 | 0 | 0 | 0 | 0 | 50 | 0 | 0 | 90 | 12 | 0 | 22 | 32 | 80 | 100 | 0 | 360 | 305 | 182 | 72 | 100 | 41 | 5 | 5 | 0 | 85 | 0 | 0 | 19 | 8 | 33 | 21 | 114 | 70 | 7 | 22 | 0 | 54 | 60 | 44 | 47 | 100 | 305 | 50 | 86 | 47 | 67 | 20 | 46 | 10 | 0 | 25 | 11 | 0 | 95 | 0 | 0 | 187 | 0 | 113 | 0 |  | 736 | 0 | 350 | 0 | 16 | 0 | 0 | 0 | 0 | 0 | 40 | 171 | 24 | 48 | 0 | 0 | 0 | 0 | 0 | 0 | 50 | 50 | 0 | 0 | 0 | 22 | 5 | 8 | 0 | 0 | 149 | 0 | 0 | 177 | 0 | 0 | 0 | 97 | 0 | 122 | 0 | 0 | 0 |  | 5895 | 2065 | 7960 | 4253 | 736 | 1584 | 992 | 149 | 132 | 0 | 114 | 0 | 0 | 103.23
KWH | 1532000 | 0 | 1996000 | 0 | 7280036 | 575523 | 387296 | 8188120 | 7692000 | 65400 | 487000 | 8889500 | 0 | 460800 | 508152 | 740968 | 715091 | 0 | 0 | 41280 | 369820 | 299952 | 229920 | 454019 | 720960 | 265650 | 593280 | 669240 | 645977 | 895000 | 373572 | 600000 | 702720 | 622900 | 819700 | 445092 | 0 | 1123065 | 1274100 | 3600000 | 3600000 | 151920 | 3509354 | 0 | 0 | 0 | 0 | 641280 | 277872 | 221988 | 1547880 | 1302720 | 399840 | 512304 | 530880 | 2036516 | 2503435 | 0 | 8962000 | 6974500 | 4570000 | 1271273 | 2363850 | 715536 | 156000 | 120000 | 0 | 508152 | 39216 | 166402 | 450432 | 150120 | 666200 | 415750 | 2665920 | 1731800 | 399360 | 52864 | 11600 | 1268000 | 1382880 | 819600 | 889000 | 3159196 | 6954666 | 1345000 | 1343040 | 824400 | 20498900 | 362000 | 896160 | 174060 | 0 | 556056 | 221136 | 7680 | 3131340 | 0 | 6288 | 2692800 | 7354 | 1962720 | 141660 |  | 17768727 | 0 | 8682912 | 0 | 358080 | 3022080 | 0 | 0 | 108960 | 198784 | 287250 | 4289520 | 511700 | 785664 | 0 | 0 | 0 | 118677 | 187093 | 274068 | 592970 | 567936 | 131007 | 107520 | 181248 | 487920 | 116208 | 174060 | 0 | 0 | 3665700 | 63000 | 56000 | 4670545 | 0 | 0 | 0 | 1609440 | 8640 | 3035700 | 0 | 0 | 261000 |  | 152535033 | 52322409 | 204857442 | 119573175 | 17768727 | 30961348 | 22562234 | 3665700 | 2397165 | 5109913 | 2665920 | 153260 | 0
Fuel Cost | 1317520 | 0 | 1716560 | 0 | 4659223.04 | 466173.63 | 364058.24 | 4994753.2 | 4692120 | 628494 | 667190 | 5955965 | 0 | 2893824 | 3394455.36 | 4527314.48 | 464809.15 | 0 | 0 | 642316.8 | 2311375 | 1976683.68 | 2223326.4 | 2892101.03 | 4318550.4 | 4247743.5 | 3957177.6 | 4771681.2 | 4037356.25 | 5611650 | 280179 | 450000 | 0 | 0 | 0 | 4210570.32 | 0 | 0 | 0 | 3960000 | 3960000 | 1438682.4 | 2316173.64 | 0 | 0 | 0 | 0 | 5636851.2 | 2992681.44 | 2159943.24 | 9581377.2 | 8415571.2 | 2614953.6 | 435458.4 | 0 | 1853229.56 | 2278125.85 | 0 | 5556440 | 4812405 | 3199000 | 877178.37 | 2269296 | 479409.12 | 134160 | 110400 | 0 | 482744.4 | 425101.44 | 1234702.84 | 346832.64 | 112590 | 512974 | 311812.5 | 18234892.8 | 1298850 | 3670118.4 | 40705.28 | 0 | 1318720 | 1438195.2 | 786816 | 800100 | 2464172.88 | 4868266.2 | 1533300 | 1437052.8 | 906840 | 23368746 | 463360 | 833428.8 | 161875.8 | 0 | 417042 | 168063.36 | 133094.4 | 22733528.4 | 0 | 107210.4 | 19253520 | 125385.7 | 0 | 0 |  | 90620507.7 | 0 | 5817551.04 | 0 | 2968483.2 | 48595046.4 | 0 | 0 | 1226889.6 | 2341675.52 | 2263530 | 2959768.8 | 506583 | 5813913.6 | 0 | 0 | 0 | 1358851.65 | 2005636.96 | 2455649.28 | 5129190.5 | 5054630.4 | 1395224.55 | 1066598.4 | 2133288.96 | 536712 | 109235.52 | 131763.42 | 0 | 0 | 14149602 | 2030490 | 1499120 | 3175970.6 | 0 | 0 | 0 | 0 | 149731.2 | 0 | 0 | 0 | 0 |  | 253744549.74 | 205495644.3 | 459240194.04 | 93954283 | 90620507.7 | 21625616.44 | 147812366.66 | 14149602 | 0 | 72842925.44 | 18234892.8 | 0 | 0
Yesterday Day Peak | 68 | 0 | 0 | 0 | 380 | 0 | 0 | 367 | 350 | 0 | 20 | 450 | 0 | 0 | 0 | 55 | 0 | 0 | 0 | 0 | 0 | 0 | 0 | 0 | 49 | 28 | 39 | 18 | 18 | 55 | 0 | 25 | 0 | 26 | 33 | 24 | 0 | 32 | 50 | 150 | 150 | 8 | 217 | 0 | 0 | 0 | 0 | 43 | 0 | 0 | 90 | 89 | 24 | 22 | 4 | 90 | 110 | 0 | 360 | 316 | 206 | 72 | 100 | 41 | 5 | 5 | 0 | 85 | 0 | 0 | 19 | 5 | 33 | 0 | 110 | 64 | 0 | 22 | 1.8 | 53 | 44 | 42 | 47 | 163 | 312 | 63 | 86 | 45 | 128 | 19 | 43 | 9 | 0 | 25 | 8 | 0 | 107 | 0 | 0 | 120 | 0 | 115 | 20 |  | 738 | 0 | 410 | 0 | 0 | 120 | 0 | 0 | 0 | 0 | 0 | 180 | 19 | 16 | 0 | 0 | 0 | 0 | 0 | 0 | 12 | 16 | 0 | 0 | 0 | 22 | 5 | 8 | 0 | 0 | 150 | 0 | 0 | 190 | 0 | 0 | 0 | 92 | 0 | 129 | 0 | 0 | 18 |  | 8102.8 | DayPeak
Yesterday Evening Peak | 68 | 0 | 0 | 0 | 300 | 94 | 0 | 315 | 303 | 55 | 20 | 390 | 0 | 100 | 80 | 55 | 115 | 0 | 0 | 30 | 60 | 68 | 115 | 92 | 49 | 10 | 39 | 54 | 56 | 55 | 19 | 25 | 32 | 25 | 33 | 43 | 0 | 85 | 80 | 150 | 150 | 25 | 203 | 0 | 0 | 0 | 0 | 39 | 72 | 51 | 100 | 99 | 36 | 22 | 19 | 80 | 100 | 0 | 360 | 253 | 182 | 72 | 100 | 30 | 5 | 5 | 0 | 85 | 0 | 45 | 19 | 8 | 33 | 20 | 140 | 76 | 72 | 22 | 0 | 53 | 60 | 46 | 47 | 100 | 296 | 40 | 86 | 47 | 70 | 19 | 45 | 9 | 0 | 16 | 11 | 0 | 263 | 0 | 0 | 192 | 0 | 113 | 0 |  | 737 | 0 | 300 | 0 | 107 | 150 | 0 | 0 | 37 | 85 | 40 | 143 | 28 | 110 | 0 | 0 | 0 | 43 | 56 | 93 | 50 | 50 | 37 | 52 | 36 | 22 | 5 | 8 | 0 | 0 | 149 | 17 | 18 | 149 | 0 | 0 | 0 | 97 | 0 | 118 | 0 | 0 | 54 |  | 9842 | EvPeak
Forecast for Evening | 68 | 0 | 0 | 0 | 380 | 94 | 78 | 0 | 360 | 110 | 20 | 450 | 0 | 100 | 100 | 55 | 217 | 0 | 0 | 100 | 90 | 102 | 149 | 100 | 50 | 50 | 40 | 54 | 55 | 55 | 22 | 25 | 32 | 26 | 33 | 43 | 0 | 38 | 50 | 150 | 150 | 25 | 225 |  | 0 | 0 | 0 | 40 | 80 | 51 | 100 | 100 | 50 | 22 | 15 | 100 | 100 | 0 | 360 | 360 | 225 | 195 | 100 | 41 | 5 | 5 | 0 | 85 | 40 | 52 | 19 | 11 | 33 | 20 | 148 | 90 | 72 | 22 | 0 | 60 | 60 | 41 | 47 | 163 | 330 | 66 | 86 | 46 | 130 | 20 | 46 | 10 | 0 | 25 | 11 | 200 | 300 | 300 | 100 | 190 | 100 | 115 | 0 |  | 756 | 30 | 410 | 0 | 115 | 225 | 0 | 0 | 42 | 80 | 40 | 188 | 33 | 110 | 30 | 0 | 0 | 50 | 54 | 100 | 50 | 50 | 40 | 52 | 42 | 22 | 5 | 11 | 0 | 0 | 150 | 17 | 17 | 210 | 0 | 0 | 0 | 95 | 100 | 141 | 0 | 0 | 105
Forecast for Day | 68 | 0 | 0 | 0 | 380 | 50 | 50 | 0 | 300 | 110 | 20 | 450 | 0 | 100 | 100 | 55 | 120 | 0 | 0 | 100 | 90 | 102 | 149 | 100 | 50 | 50 | 40 | 54 | 55 | 55 | 22 | 25 | 32 | 26 | 33 | 43 | 0 | 38 | 50 | 150 | 150 | 25 | 202 | 0 | 0 | 0 | 0 | 40 | 0 | 0 | 100 | 100 | 50 | 22 | 33 | 100 | 100 | 0 | 360 | 360 | 184 | 45 | 100 | 41 | 5 | 5 | 0 | 5 | 0 | 52 | 19 | 11 | 33 | 20 | 115 | 90 | 72 | 22 | 2 | 60 | 60 | 41 | 47 | 163 | 330 | 66 | 86 | 46 | 130 | 0 | 46 | 0 | 0 | 25 | 11 | 100 | 270 | 100 | 0 | 150 | 0 | 110 | 20 |  | 756 | 0 | 410 | 0 | 115 | 225 | 0 | 0 | 0 | 0 | 40 | 188 | 33 | 80 | 0 | 0 | 0 | 0 | 0 | 100 | 50 | 50 | 0 | 52 | 0 | 22 | 5 | 11 | 0 | 0 | 150 |  | 0 | 210 | 0 | 0 | 0 | 95 | 0 | 141 | 0 | 0 | 50
Generation at 08:00(Today) | 68 | 0 | 0 | 0 | 270 | 12 | 20 | 0 | 296 | 0 | 20 | 350 | 0 | 0 | 0 | 0 | 120 | 0 | 0 | 0 | 0 | 0 | 0 | 0 | 0 | 46 | 6 | 0 | 18 | 18 | 19 | 25 | 32 | 25 | 33 | 0 | 0 | 40 | 50 | 150 | 150 | 0 | 202 | 0 | 0 | 0 | 0 | 0 | 0 | 0 | 20 | 5 | 0 | 22 | 33 | 80 | 100 | 0 | 360 | 309 | 184 | 45 | 100 | 41 | 5 | 5 | 0 | 5 | 0 | 0 | 16 | 8 | 8 | 15 | 76 | 85 | 0 | 22 | 0.7 | 55 | 60 | 11 | 30 | 100 | 294 | 54 | 5 | 10 | 67 | 0 | 10 | 0 | 0 | 25 | 2 | 0 | 12 | 0 | 0 | 16 | 0 | 15 | 10.3 | 0 | 746 | 0 | 300 | 0 | 0 | 0 | 0 | 0 | 0 | 0 | 0 | 181 | 18 | 0 | 0 | 0 | 0 | 0 | 0 | 0 | 12 | 0 | 0 | 0 | 0 | 5 | 5 | 5 | 0 | 0 | 149 | 0 | 0 | 187 | 0 | 0 | 0 | 12 | 0 | 127 | 0 | 0 | 0 | 0
[93 empty] | 7416250 | 69152500 | 61736250 | [66 empty] | 199
| Minimum Generation |  | 6356.7 | 6:00
| Highest Generation |  | 9842 | 19:00
| Day Peak Generation |  | 8102.8 | 12:00
| Evening Peak Generation |  | 9842 | 19:00
| HVDC Max Flow |  | 749 | 1:00
| HVDC EvPeak Flow |  | 737 | 19:00
| Load factor L.F |  | 86.73%

## P1
POWER GRID COMPANY OF BANGLADESH LTD.
|  |  | NATIONAL LOAD DESPATCH CENTER |  |  |  |  | QF-LDC-08
|  |  | DAILY REPORT |  |  |  |  | Page -1
[6 empty] | Reporting Date : | 2018-10-19
Till now the maximum generation is : - |  |  | 11623 MW | 19:30 | Hrs on | 2018-09-19
The Summary of Yesterday's |  | 2018-10-18 | Generation & Demand |  | Today's Actual Min Gen. & Probable Gen. & Demand
Day Peak Generation : |  | 8102.8 | MW Hour : | 12:00 | Min. Gen. at | 7:00 | 5993.3 | MW
Evening Peak Generation : |  | 9842 | MW Hour : | 19:00 | Available Max Generation : |  | 12053 | MW
E.P. Demand (at gen end) : |  | 9842 | MW Hour : | 19:00 | Max Demand (Evening) : |  | 9500 | MW
Maximum Generation : |  | 9842 | MW Hour : | 19:00 | Reserve(Generation end) |  | 2553 | MW
Total Gen. (MKWH) : |  | 204.8574 | System Load Factor : | 86.73% | Load Shed : |  | 0 | MW
EXPORT / IMPORT THROUGH EAST-WEST INTERCONNECTOR
Export from East grid to West grid :- Maximum |  |  | -110 | MW at | 19:00 | Energy |  | MKWHR.
Import from West grid to East grid :- Maximum |  |  | - | MW at | - | Energy | - | MKWHR.
| Water Level of Kaptai Lake at 6:00 A M on |  | 2018-10-19
Actual : | 103.22 | Ft.(MSL) , | Rule curve : | 107.7 | Ft.( MSL )
Gas Consumed : | Total = | 1132.96 | MMCFD. | Oil Consumed (PDB) :
[6 empty] | HSD : |  | Liter
[6 empty] | FO : |  | Liter
Cost of the Consumed Fuel (PDB+Pvt) : |  | Gas : | 115579899.44
|  | Coal : | 14149602 | Oil : | 220655292.1 | Total : | 350384793.54
Load Shedding & Other Information
Area | Yesterday |  |  |  | Today
|  |  | Estimated Demand (S/S end) |  | Estimated Shedding (S/S end) |  | Rates of Shedding
| MW |  | MW |  |  | MW | (On Estimated Demand)
Dhaka | 0 | 0:00 | 3379.6117 |  |  | 0 | 0%
Chittagong Area | 0 | 0:00 | 1145.1346 |  |  | 0 | 0%
Khulna Area | 0 | 0:00 | 1025.2684 |  |  | 0 | 0%
Rajshahi Area | 0 | 0:00 | 926.1558 |  |  | 0 | 0%
Comilla Area | 0 | 0:00 | 837.0974 |  |  | 0 | 0%
Mymensingh Area | 0 | 0:00 | 675.4976 |  |  | 0 | 0%
Sylhet Area | 0 | 0:00 | 383.0073 |  |  | 0 | 0%
Barisal Area | 0 | 0:00 | 174.0628 |  |  | 0 | 0%
Rangpur Area | 0 | 0:00 | 520.9519 |  |  | 0 | 0%
Total | 0 |  | 9066.7874 |  |  | 0
Information of the Generating Units under shut down.
| Planned Shut- Down |  |  | Forced Shut- Down
|  |  |  | 1) Barapukuria ST: Unit-1,2 |  | 9) Siddhirganj 210 MW ST
| Nil |  |  | 2) Khulna ST 110 MW |  | 10) Kaptai #2,3,5
|  |  |  | 3) Ghorasal Unit-3,4,5 |  | 11) Siddhirganj CCPP-335 MW
|  |  |  | 4) Baghabari 100 MW |  | 12) Sirajganj unit-2 255 MW
|  |  |  | 5) Tongi GT |  | 13) Sikalbaha-150 MW
|  |  |  | 6) Ashuganj Midland 51 MW |  | 14) Summit Bibiyana
|  |  |  | 7) Baghabari-71 MW |  | 15) Haripur 412 MW
8) Haripur GT-1
Additional Information of Machines, lines, Interruption / Forced Load shed etc.
|  | Description |  | Comments on Power Interruption
a) Aminbazar-Kaliakoir 230 kV Ckt-1 was under shut down from 09:17 to 15:18 for A/M.
b) Kaliakoir-Tongi 230 kV Ckt-2 was under shut down from 09:16 to 14:38 for A/M.
c) Ghorashal Unit-4 was shut down at 10:17 for maintenance work.
d) Kaptai-Chandraghona 132 kV Ckt-2 was under shut down from 08:14 to 16:37 for A/M.
e) Siddhirganj 335 MW CCPP GT was synchronized at 16:26.
f) Gopalganj 132/33 kV T2 transformer tripped at 19:08 from 33 kV side showing 67 N relay and was switched on at 19:15.
g) Gopalganj 132/33 kV T2 transformer again tripped at 19:22 from 33 kV side showing same relay and was
switched on at 06:08 (19/10/2018).
h) Haripur 412 MW STG & GTwere shut down at 00:09 & 00:12 (19/10/2018) respectively for maintenance work.
i) Shyampur (Old)-Shyampur (New) 132 kV Ckt was shut down at 06:07 (19/10/2018) for development work.
j) Hasnabad-Meghnaghat 230 kV Ckt was shut down at 06:52 (19/10/2018) for corrective maintenance.
k) Mymensingh 132/33 kV T2 transformer was shut down at 07:10 (19/10/2018) for red hot maintenance. |  |  |  | Power interruption occurred (about 40 MW) under Mymensingh area
l) Bogra-Sirajgonj 132 kV Ckt-1 was shut down at 07:10 (19/10/2018) for development work. |  |  |  | from 07:10 (19/10/2018) to .
Sub Divisional Engineer |  |  | Executive Engineer |  | Superintendent Engineer
Network Operation Division |  |  | Network Operation Division |  |  | Load Dispatch Circle
Page 1 of 7

## P2
EVENING PEAK GENERATION AND DAY LONG ENERGY DATA OF POWER STATIONS
| Date : | 2018-10-18 | [5 empty] | Page -2
Sl. |  |  |  |  | Present | Peak | Energy
No. | Name of the Power Stations |  | Producer | Installed Capacity | Capacity | Hour | Generated | Remarks
Generation
|  |  |  | Unit No. X Capacity | MW | MW | MW
1 | Ghorasal ST: Unit-1,2 |  | PDB | 2*55 | 85 | 68 | 1532000
| Ghorasal ST: Unit-3 |  | PDB | 1*210 | 170 | 0 | 0 | Under maint.
| Ghorasal ST: Unit-4 |  | PDB | 1*210 | 180 | 0 | 1996000 | On test
| Ghorasal ST: Unit-5 |  | PDB | 1*210 | 190 | 0 | 0 | Under maint.
2 | Ghorasal ST: Unit-7 |  | PDB | 1*243+1*122 | 365 | 300 | 7280036
3 | Ghorashal 78MW (MAX) |  | QRPP | 2*40 | 78 | 0 | 387296 | Low demand
4 | Ghorashal (Regent) |  | IPP | 34*3.35 | 108 | 94 | 575523 | Engine problem
5 | Haripur GT: Unit-1, 2 |  | SBU, PDB | 2*32 | 40 | 20 | 487000 | Gas shortage
6 | Haripur 412 MW CCPP |  | EGCB | 1*273+1*139 | 412 | 315 | 8188120 | FGMO
7 | Haripur NEPC 110MW |  | IPP | 8*15 | 110 | 55 | 65400 | Low demand
8 | Haripur Power CCPP 360MW |  | IPP | 1*235+1*125 | 360 | 303 | 7692000 | Gas shortage
9 | Meghnaghat CCPP 450MW |  | IPP | 2*150+1*150 | 450 | 390 | 8889500 | Frequency control
10 | Meghnaghat (IEL) |  | QRPP | 12*8.9 | 100 | 100 | 460800
11 | Meghnaghat CCPP(Summit) |  | IPP | 2*110+1*110 | 305 | 0 | 0 | Reserve
12 | Madanganj 102MW |  | QRPP | 6*17 | 100 | 80 | 508152 | Low demand
13 | Madanganj-55 MW |  | (IPP) | 3*17.08+1*11.3 | 55 | 55 | 740968
14 | Keraniganj (Powerpac) 100MW |  | QRPP | 8*13.45 | 100 | 92 | 454019 | Engine problem
15 | Narshingdi (Doreen) |  | SIPP, REB | 8*2.90 | 22 | 19 | 373572
16 | Siddhirgonj ST 210MW |  | PDB | 1*210 | 115 | 0 | 0 | Under maint.
17 | Siddhirgonj GT Unit-1& 2 |  | EGCB | 2*105 | 210 | 0 | 0 | Gas shortage
18 | Siddhirganj (Desh) |  | QRPP | 96*1.2 | 100 | 30 | 41280 | Low demand
19 | Siddhirganj (Dutch Bangla) |  | QRPP | 12*8.9 | 100 | 60 | 369820 | Low demand
20 | Siddhirganj CCPP-335 MW |  | EGCB | 1*217 | 217 | 115 | 715091 | Gas shortage
21 | Pagla (DPA ) |  | QRPP | 100*0.5 | 50 | 10 | 265650 | Low demand
22 | Gagnagar (Orion) |  | IPP | 12*8.924 | 102 | 68 | 299952 | Low demand
23 | Katpotti 51 MW |  | IPP | 7*7.9 | 51 | 39 | 593280 | Engine problem
24 | Banco Energy 54MW |  | IPP | 3*18 | 54 | 54 | 669240
25 | Kodda 149 MW |  | BPDB-RPCL | 9*17.06 | 149 | 115 | 229920 | Low demand
26 | Northern 55 MW |  | IPP | 3*19.3 | 55 | 56 | 645977
27 | Southern 55MW |  | IPP | 3*19.3 | 55 | 55 | 895000
28 | Bosila 108MW |  | IPP | 12*8.775+1*3.5 | 108 | 49 | 720960 | Engine problem
29 | Summit Power,(Madhabdi+Ashulia) |  | SIPP,REB | 3*3.67+4*8.73 | 80 | 57 | 1302720 | Engine problem
30 | Summit Maona |  | SIPP,REB | 4*8.73 | 33 | 25 | 622900 | Engine problem
31 | Summit Rupganj |  | SIPP,REB | 4*8.73 | 33 | 33 | 819700
32 | Gazipur (RPCL) |  | IPP | 6*8.9 | 52 | 43 | 445092 | Engine problem
33 | Tongi GT |  | PDB | 1* 105 | 105 | 0 | 0 | Gas shortage
34 | Summit Gazipur |  | IPP | 18*17.076 | 300 | 263 | 3131340 | Low demand
35 | APR Energy , Keranigonj |  | IPP | 236*1.4 | 300 | 0 | 0 | Rererve.
36 | Bramhangoan 100 MW (Aggreko) |  | IPP | 100 | 100 | 0 | 6288 | Reserve
37 | Aggreko Aurahati 100MW |  | IPP | 0.85*23+0.95*91 | 100 | 0 | 7354 | Reserve
38 | Summit Gazipur-1 150MW |  | IPP | 149 MW | 149 | 113 | 1962720 | Engine problem
| Dhaka area Total |  |  |  | 5848 | 3076 | 53374670
39 | Chittagong ST-1 (Raozan) |  | PDB | 1*210 | 180 | 150 | 3600000 | Gas shortage
| Chittgong ST-2 (Raozan) |  | PDB | 1*210 | 180 | 150 | 3600000 | Gas shortage
40 | Raozan 25 MW (RPCL) |  | IPP | 3*8.9 | 25 | 25 | 151920
| Teknaf Solartech 20MW |  | Teknaf Solartech Energy Ltd. | 28MW | 0 | 0 | 141660
41 | Patenga 50MW |  | IPP | 8*6.98 | 50 | 36 | 399840 | Engine problem
42 | Kaptai Hydro: Unit-1,2,3,4, 5 |  | PDB | 2*40+3*50 | 230 | 165 | 2397165 | Unit-2 under maint.
43 | Sikalbaha ST 60MW |  | PDB | 1*60 | 40 | 0 | 0 | Under maint.
44 | Sikalbaha 225MW |  | PDB | 1*150+1*175 | 225 | 203 | 3509354
45 | Sikalbaha Peaking GT |  | PDB | 1*150 | 150 | 0 | 0 | Gas shortage
46 | Sikalbaha (Energis) |  | RPP | 4*12.5+2*11.9+1*3+1*1.5 | 51 | 39 | 641280 | Engine problem
47 | Hathazari peaking |  | PDB | 11*8.9 | 98 | 72 | 277872
48 | Dohazari Peaking |  | PDB | 6*17 | 102 | 51 | 221988
49 | Juldah (Acorn) |  | QRPP | 8*13.45 | 100 | 100 | 1547880
50 | Barabkunda (Regent) |  | SIPP, PDB | 8*2.90 | 22 | 22 | 512304
* | Malancha, Ctg. EPZ (United) |  |  | 5*8.73+3*9.34 | 0 | 19 | 530880
51 | Chittagong ECPV 108 MW |  | IPP | 16*7 | 108 | 99 | 1302720 | Engine problem
| Chittagong area Total |  |  |  | 1561 | 1131 | 18834863
52 | Ashuganj ST: Unit- 3 |  | APSCL | 1*150 | 135 | 80 | 2036516 | Gas shortage
| Ashuganj ST: Unit- 4 |  | APSCL | 1*150 | 129 | 100 | 2503435 | Gas shortage
| Ashuganj ST: Unit- 5 |  | APSCL | 1*150 | 134 | 0 | 0 | Under maint.
53 | Ashuganj CCPP 225 MW |  | APSCL | 1*142+1*75 | 221 | 182 | 4570000 | FGMO
54 | Ashuganj CCPP(North) |  | APSCL | 1*360 | 360 | 360 | 8962000
55 | Ashuganj CCPP(South) |  | APSCL | 1*360 | 360 | 253 | 6974500 | FGMO
56 | Ashuganj Engines TSK |  | APSCL | 14*3.968 | 45 | 30 | 715536 | Gas shortage
57 | Ashuganj (Precision) 55MW |  | RPP | 15*4 | 55 | 5 | 156000 | Gas shortage
58 | Ashuganj (United) 53MW |  | QRPP | 14*4 | 53 | 5 | 120000 | Gas shortage
59 | Ashuganj 195MW Modular |  | IPP | 20*9.73+1*16 | 195 | 72 | 1271273 | Gas shortage
60 | Ashuganj (Midland) 51MW |  | IPP | 6*9.34 | 51 | 0 | 0 | Under maint.
61 | B.Baria (Aggreko) 85MW |  | QRPP | 86*1.10 | 85 | 85 | 508152
62 | Daudkandi Peaking 52MW |  | PDB | 6*8.92 | 52 | 0 | 39216 | Reserve
63 | Chandpur CCPP |  | PDB | 1*106+1*57 | 163 | 100 | 2363850 | ST Under maint.
64 | Feni (Doreen) 22MW |  | SIPP, PDB | 8*2.90 | 22 | 19 | 450432
65 | Feni, Mohipal (Doreen) |  | SIPP, REB | 4*2.90 | 11 | 8 | 150120 | Engine problem
** | Tripura |  | Imported power | 0 | 160 | 140 | 2665920
66 | Jangalia (Summit) 33MW |  | SIPP, PDB | 4*8.73 | 33 | 33 | 666200
67 | Lakdhanvi 52 MW |  | IPP | 6*8.92 | 52 | 45 | 166402 | Engine problem
68 | Summit Comilla 25MW |  | SIPP, PDB | 3*3.67+2*6.97 | 25 | 20 | 415750 | Engine problem
69 | Daudkandi bangla trak |  | IPP | 154*1.4 | 200 | 0 | 7680 | Reserve
| Comilla Area Total |  |  |  | 2541 | 1537 | 34742982
70 | Mymensingh RPCL 210MW |  | IPP | 4*35+1*70 | 202 | 76 | 1731800 | Gas shortage
71 | Tangail (Doreen) 22MW |  | SIPP, PDB | 8*2.90 | 22 | 22 | 52864
72 | Jamalpur 95MW |  | IPP | 12*8.924 | 95 | 72 | 399360 | Engine problem
73 | Sarishabari (Solar) |  | IPP | 1*3 | 3 | 0 | 11600
74 | United Mymensingh PPL |  | IPP | 200 | 200 | 192 | 2692800 | Engine problem
| Mymensingh Area Total |  |  |  | 522 | 362 | 4888424
75 | Fenchugonj CCPP-1 |  | PDB | 2*32+1*33 | 70 | 53 | 1268000
76 | Fenchugonj CCPP-2 |  | PDB | 2*35+1*35 | 90 | 60 | 1382880
77 | Kushiara 163 MW CCPP GT |  | IPP | 1*109+1*54 | 163 | 100 | 3159196 | Frequency control
78 | Shajibazar 330 MW |  | PDB | 3*110 | 330 | 296 | 6954666 | FGMO.
79 | Fenchugonj (Barakatullah) 51MW |  | RPP | 19*2.90 | 51 | 46 | 819600 | Engine problem
80 | Fenchuganj (EPL) 44MW |  | RPP | 12*3.3+5*2 | 44 | 47 | 889000
81 | Hobiganj 11MW |  | SIPP, REB | 4*2.90 | 11 | 11 | 221136
82 | Shahjibazar GT: Unit- 8, 9 |  | PDB | 2*35 | 66 | 40 | 1345000 | FGMO
83 | Shahjibazar 86MW |  | RPP | 32*2.90 | 86 | 86 | 1343040
84 | Shahjibazar (EPL) 50MW |  | RPP | 27*2.0 | 50 | 47 | 824400
85 | Sylhet GT 150 MW |  | PDB | 1*142 | 142 | 70 | 20498900
86 | Sylhet GT 20 MW |  | PDB | 1*20 | 20 | 19 | 362000
87 | Sylhet (EPL) 50MW |  | RPP | 27*2 | 50 | 45 | 896160 | Engine problem
88 | Shahjahanulla 25 MW |  | SIPP, REB | 3*9.34 | 25 | 16 | 556056 | Engine problem
89 | Summit Bibiana- 2 |  | IPP | 1*222+1*119 | 341 | 0 | 0 | Under shut down.
90 | Sylhet (Desh) 10MW |  | RPP | 6*1.95 | 10 | 9 | 174060
| Sylhet Area Total |  |  |  | 1549 | 945 | 40694094
91 | Bheramara GT-1,2,3 |  | PDB | 3*20 | 46 | 0 | 0 | Reserve
** | Bheramara (HVDC ) |  | Imported power | 2*500 | 1000 | 737 | 17768727
92 | Khulna (KPCL-1 & 3) |  | IPP | 19*6.5 | 110 | 0 | 0 | Contract Expired
93 | Khulna (KPCL-2) |  | QRPP | 7*17 | 115 | 107 | 358080 | Engine problem
94 | Faridpur Peaking |  | PDB | 8*6.89 | 54 | 37 | 108960
95 | Khulna CCPP 225MW |  | NWPGCL | 1*150+1*75 | 230 | 150 | 3022080 | Low demand
96 | Gopalganj Peaking |  | PDB | 16*6.98 | 109 | 85 | 198784
97 | Bheramara 360 MW |  | NWPGCL | 1*278+1*132 | 410 | 300 | 8682912 | Frequency control
98 | Noapara (KZA) 40MW |  | QRPP | 5*8.5 | 40 | 40 | 287250
| Khulna (Aggreeco) 55MW |  | QRPP | 71*0.85 | 0 | 0 | 0 | Contract Expired
99 | Bangla Trak Noapara |  | IPP | 70*1.4 | 100 | 0 | 8640 | Reserve
| Labon Chora 105 MW |  | IPP | 105 | 0 | 54 | 261000 | Low demand
| Khulna Area Total |  |  |  | 2214 | 1510 | 30696433
100 | Summit Barisal 110 MW |  | IPP | 7*17.076 | 110 | 110 | 785664
101 | Barisal GT: Unit-1, 2 |  | PDB | 2*20 | 30 | 0 | 0 | Reserve
102 | Bhola (Venture) 33MW |  | RPP | 1*34.50 | 33 | 28 | 511700 | Engine problem
103 | Bhola CCPP 194MW |  | PDB | 2*63+1*68 | 194 | 143 | 4289520
104 | Bhola Aggreko 95MW |  | QRPP | 96*1.10 | 95 | 97 | 1609440
| Barisal Area Total |  |  |  | 462 | 378 | 7196324
105 | Baghabari GT 71MW |  | PDB | 1*71 | 71 | 0 | 0 | Gas shortage
| Baghabari GT 100MW |  | PDB | 1*100 | 100 | 0 | 0 | Under maint.
106 | Baghabari Peaking 50MW |  | PDB | 6*8.9 | 52 | 43 | 118677
107 | Bera Peaking |  | PDB | 9*8.29 | 71 | 56 | 187093
108 | Amnura 50MW |  | QRPP | 7*7.79 | 50 | 50 | 592970
109 | Katakhali (Northern) |  | QRPP | 6*8.9 | 50 | 50 | 567936
110 | Katakhali Peaking |  | PDB | 6*8.7 | 50 | 37 | 131007
111 | Sirajgonj Unit-1 225MW |  | NWPGCL | 1*150+1*75 | 210 | 149 | 4670545 | FGMO
112 | Sirajgonj Unit-2 225MW |  | NWPGCL | 1*150+1*75 | 220 | 0 | 0 | Under maint.
113 | Sirajgonj Unit-3 225MW |  | NWPGCL | 1*150+1*75 | 141 | 118 | 3035700 | FGMO
| Sirajgonj Unit-4 414 MW(Gas) |  | SNWPGCL | 1*272+1*132 | 0 | 0 | 0 | On test
114 | Santahar Peaking |  | PDB | 6*8.7 | 50 | 36 | 181248
115 | Bogra (GBB) |  | RPP | 6*4 | 22 | 22 | 487920
116 | Bogra (EPL) |  | RPP | 5*3.3+5*2 | 10 | 5 | 116208 | Engine problem
117 | Ullapara (Summit) |  | SIPP, REB | 4*2.90 | 11 | 8 | 174060 | Engine problem
118 | Rajlanka 52 MW |  | IPP | 6*8.92 | 52 | 52 | 107520
119 | Chapainawabganj-100 MW |  | PDB | 12*8.924 | 104 | 93 | 274068
| Rajshahi Area Total |  |  |  | 1264 | 719 | 10644952
120 | Barapukuria Unit-1 |  | PDB | 1*125 | 85 | 0 | 0 | Under overhauling
| Barapukuria Unit-2 |  | PDB | 1*125 | 85 | 0 | 0 | Coal shortage
121 | Barapukuria Unit-3 |  | PDB | 1*275 | 274 | 149 | 3665700
122 | Rangpur GT |  | PDB | 1*20 | 20 | 17 | 63000
123 | Saidpur GT |  | PDB | 1*20 | 20 | 18 | 56000
| Rangpur Area Total |  |  |  | 484 | 184 | 3784700
| Total |  |  |  | 16445 | 9842 | 204857442
| Eastern Grid Total |  |  |  | 12021 | 7051 | 152535033
| Western Grid Total |  |  |  | 4424 | 2791 | 52322409
| National Grid Total |  |  |  | 16445 | 9842 | 204857442
*Data collected from respective power station over telephone.
Executive Engineer
Network Operation Division

## P3
MAXIMUM LOAD SERVED BY DIFFERENT GRID SUB-STATIONS
Date: | 2018-10-18 | [5 empty] | QF-LDC-09
(a) ENTIRE EASTERN GRID : |  |  | 6567 | MW | (b) ENTIRE WESTERN GRID : |  |  | 2815 | MW
i) Dhaka area |  |  | 3735 | MW | i) Khulna area |  |  | 1133 | MW
ii) Chittagong area |  |  | 1004 | MW | ii) Rajshahi area |  |  | 923 | MW
iii) Comilla area |  |  | 850 | MW | iii) Barisal area |  |  | 211 | MW
iv) Mymensingh area |  |  | 633 | MW | iv) Rangpur area |  |  | 548 | MW
v) Sylhet area |  |  | 345 | MW
| SYSTEM TOTAL DEMAND ( a + b ) = |  |  | 9382 | MW
MAXIMUM LOAD SERVED BY DIFFERENT SUB-STATIONS
Sub-station | Load (MW) | Hour | Sub-station | Load (MW) | Hour | Sub-station | Load (MW) | Hour
Siddhirganj | 114 | 1200 | Netrokona | 62 | 1830 | Goalpara | 31 | 1830
Munsiganj | 104 | 1930 | Jamalpur | 93 | 1830 | Central s/s | 66 | 1830
Sonargaon | 48 | 1800 | Sherpur | 62 | 1900 | Noapara | 81 | 1830
Shyampur | 170 | 1000 | Srimongal | 24 | 1930 | Jessore | 122 | 1830
Bhulta | 171 | 1900 | Shahjibazar | 84 | 1830 | Jhenida | 84 | 1900
Madanganj | 54 | 1500 | Fenchuganj | 31 | 1800 | Bottail | 106 | 1830
Shitalakhya | 111 | 1600 | Kulawara | 27 | 1800 | G.K Project | 45 | 1830
Rahim steel | 14 | 1200 | Sylhet | 112 | 1800 | Faridpur | 132 | 1830
Matuail | 94 | 1000 | Chatak | 20 | 1830 | Madaripur | 110 | 1930
Ghorasal | 69 | 1830 | Sunamganj | 25 | 1800 | Gopalganj | 65 | 1830
Narsingdi | 113 | 1900 | Biani Bazar | 29 | 1900 | Bagerhat | 64 | 2000
Haripur (SBU) | 112 | 1900 | Comilla (S) | 144 | 1830 | Mongla | 36 | 800
Ullon | 81 | 1830 | Comilla(N) | 89 | 1900 | Satkhira | 77 | 1830
Hasnabad | 178 | 1900 | Chandpur | 95 | 1800 | Gallamari | 38 | 1200
Magbazar | 121 | 1300 | Feni | 104 | 1930 | Magura | 38 | 1830
Maniknagar | 93 | 1600 | Chowmuhani | 150 | 1830 | Chuadanga | 68 | 1900
Bangabhaban | 21 | 1600 | Ashuganj | 48 | 1900 | Barisal | 96 | 1800
Narinda | 73 | 1800 | Daudkandi | 98 | 1830 | Patuakhali | 67 | 1900
Dhanmondi | 121 | 1300 | B.Baria | 110 | 1930 | Bhandaria | 38 | 1930
Lalbag | 89 | 1300 | Ramganj | 26 | 1800 | Ishurdi | 47 | 1830
Madartek | 43 | 2000 | Madunaghat | 53.5 | 1830 | Ruppur Paromanobik | 2 | 900
Mirpur | 96 | 1200 | Hathazari | 78 | 1900 | Natore | 96 | 1830
Kalyanpur | 105 | 1800 | Khulshi | 189 | 1300 | Bogra | 188 | 1830
Gulshan | 118 | 1300 | Halishahar | 119 | 1400 | Noagaon | 89 | 1830
Uttara | 77 | 1300 | Baraulia | 144 | 1500 | Rajshahi | 115 | 1830
Uttara(New) | 6 | 1100 | Sikalbaha | 31 | 1830 | C.Nawabganj | 59 | 1830
Kamrangirchar | 72 | 1800 | Dohazari | 80 | 1800 | Amnura | 35 | 1830
Savar | 113 | 1830 | Cox'sbazar | 63 | 1930 | Pabna | 91 | 1830
Bhasantec | 139 | 1830 | Chandraghona | 19 | 1800 | Shahjadpur | 72 | 1830
Agargaon | 39 | 1300 | Kaptai | 3.5 | 1830 | Serajganj | 66 | 1900
Satmosjid | 80 | 1800 | A. Khaer Stl. | 15 | 1000 | Niyamatpur | 44 | 2000
Tongi | 117 | 1100 | Bakulia | 86 | 1800 | Joypurhat | 39 | 1900
Kabirpur | 176 | 1500 | Julda | 20 | 900 | Rangpur | 102 | 1830
Basundhara | 119 | 1830 | TK chemical | 5.8 | 1100 | Lalmonirhat | 71 | 1830
Manikganj | 82 | 1830 | Modern Steel | 15 | 1000 | Saidpur | 94 | 1830
Joydevpur | 196 | 2000 | Shahmirpur | 21 | 100 | Purbasadipur | 71 | 1830
New Tongi | 102 | 1200 | Khagrachhari | 14 | 1830 | Thakurgaon | 54 | 1830
Korda | 257 | 1830 | Matarbari | 20 | 1800 | Palashbari | 81 | 1800
Dhamrai | 42 | 1830 | Baroiar Hat | 8 | 1800 | Barapukuria | 47 | 2000
Tangail | 151 | 1930 | Rangamati | 10 | 1800 | Panchagar | 38 | 1800
Mymensing | 200 | 1800 | Abul Khair 230 | 175 | 700
Kishorganj | 80 | 1800 | BSRM | 114 | 1800
Sub Divisional Engineer |  |  | Executive Engineer |  |  | Superintendent Engineer
Network Operation Division |  |  | Network Operation Division |  |  | Load Despatch Circle
(1) Honbl. State Minister |  |  | (8) Executive Director (O & M) PGCB. |  |  | (18) C.E. Transmission (1 & 2) PGCB.
Ministry of Power,Energy & Mineral |  |  | (9) Member,Generation,PDB. |  |  | (19) S.E. System Protection,PGCB.
Resources, GOB. |  |  | (10) Member,Distribution,PDB. |  |  | (20) Director,Public Relation,PDB.
(2) Secy (Power Divn.)Ministry of |  |  | (11) Member,Transmission & |  |  | (21) Director Program, PDB.
Power,Energy & Mineral Resources. |  |  | System Operation,PDB. |  |  | (22) S.E. Consumer Affairs,PDB.
(3) Director General,Power cell |  |  | (12) Member,P&D,PDB. |  |  | (23) Director,Project Planning,PDB.
(4) Chairman,BERC |  |  | (13) C.E (P & D), PGCB. |  |  | (24) Director,System Planning,PDB.
(5) Chairman, BPDB. |  |  | (14) G.M. Commercial Operation |  |  | (25) Executive Eng.IMD.
(6) Managing Director, PGCB. |  |  | (15) C.E. Generation,PDB. |  |  | (26) Executive Eng. EMD.

## Voltage
MAXIMUM & MINIMUM VOLTAGES OF DIFFERENT GRID SUB-STATIONS:
Date: | 2018-10-18
Sub-Station | Maxm | Hour | Minm | Hour | Sub-Station | Maxm | Hour | Minm | Hour
| Voltage |  | Voltage |  |  | Voltage |  | Voltage
400 KV | KV |  | KV |  |  | KV |  | KV
Bibiyana | 381 | 22:00 | 370 | 12:00 | Kaliakoir | 364 | 22:00 | 351 | 12:00
Bheramara | 403 | 24:00 | 397 | 19:00 | Bhulta | 379 | 3:00 | 360 | 10:00
Ashuganj(N) | 388 | 3:00 | 364 | 10:00
230 KV | KV |  | KV |  | 230 KV | KV |  | KV
Ghorasal | 230 | 1:00 | 222 | 13:00 | Hathazari | 218 | 13:00 | 214 | 10:00
Ishurdi | 234 | 6:00 | 227 | 13:00 | Megnaghat | 222 | 4:00 | 216 | 15:00
Ashuganj | 234 | 6:00 | 227 | 15:00 | Fenchuganj | 234 | 20:00 | 229 | 10:00
Serajganj | 225 | 1:00 | 220 | 18:00 | Siddhirganj | 220 | 3:00 | 212 | 11:00
Baghabari | 225 | 2:00 | 221 | 12:00 | Maniknagar | 220 | 3:00 | 210 | 15:00
Barapukuria | 236 | 6:00 | 218 | 11:00 | Old Airport | 221 | 6:00 | 210 | 10:00
Bogra | 225 | 6:00 | 214 | 18:30 | Barisal | 222 | 18:30 | 214 | 13:00
Khulna South | 237 | 6:00 | 228 | 12:00 | AKSML | 217 | 19:00 | 209 | 9:00
Rampura | 220 | 4:00 | 211 | 15:00 | BSRM | 219 | 3:00 | 212 | 10:00
Haripur | 220 | 2:00 | 212 | 11:00 | Bibiyana | 229 | 22:00 | 222 | 12:00
Hasnabad | 220 | 19:00 | 210 | 10:00 | Bhulta | 222 | 6:00 | 212 | 10:00
Aminbazar | 221 | 4:00 | 211 | 10:00 | Ashuganj (S) | 231 | 1:00 | 225 | 10:00
Tongi | 217 | 7:00 | 210 | 11:00 | Kaliakoir | 223 | 24:00 | 216 | 10:00
Comilla (N) | 226 | 3:00 | 221 | 11:00
132 kV | KV |  | KV |  | 132 kV | KV |  | KV
Siddhirganj | 136 | 1830 | 127 | 1200 | Ramganj | 123 | 800 | 115 | 1830
Munsiganj | 138 | 1900 | 127 | 1100 | Madanhat | 132 | 2000 | 126 | 900
Megnaghat | 133 | 1930 | 128 | 1200 | Hathazari | 132 | 1900 | 128 | 500
Shyampur | 133 | 1830 | 122 | 1200 | Khulshi | 128 | 2000 | 121 | 800
Bhulta | 129 | 1830 | 121 | 1100 | Halishahar | 132 | 1900 | 125 | 700
Madanganj | 137 | 1830 | 125 | 900 | Baraulia | 130 | 2000 | 123 | 1100
Shitalakhya | 137 | 1830 | 123 | 1200 | Sikalbaha | 131 | 1900 | 124 | 900
Rahim steal | 135 | 1900 | 127 | 1200 | Dohazari | 130 | 1900 | 125 | 500
Matuail | 135 | 1900 | 125 | 1200 | Cox'sbazar | 124 | 200 | 120 | 1100
Ghorasal | 137 | 1900 | 135 | 100 | Chandraghona | 132 | 2000 | 126 | 900
Narsinghdi | 132 | 900 | 123 | 1300 | Kaptai | 132 | 1830 | 128 | 800
Haripur (SBU) | 132 | 100 | 130 | 900 | A. Khaer Stl. | 130 | 1930 | 124 | 700
Ullon | 133 | 600 | 125 | 1200 | Bakulia | 129 | 1900 | 122 | 300
Hasnabad | 135 | 2000 | 123 | 1200 | Julda | 131 | 2000 | 124 | 300
Magbazar | 134 | 500 | 123 | 1200 | TK Chemical | 134 | 2000 | 125 | 300
Maniknagar | 130 | 600 | 124 | 1100 | Modern Steel | 130 | 2000 | 125 | 900
Bangabhaban | 129 | 600 | 118 | 1200 | Shahmirpur | 130 | 2000 | 123 | 1000
Narinda | 134 | 600 | 125 | 700 | Khagrachhari | 131 | 1830 | 125 | 900
Dhanmondi | 133 | 600 | 125 | 1200 | Matarbari | 128 | 1900 | 122 | 300
Lalbag | 129 | 600 | 118 | 1200 | Baroiar Hat | 129 | 700 | 125 | 1200
Madartek | 134 | 600 | 125 | 700 | Rangamati | 131 | 1900 | 126 | 200
Mirpur | 134 | 400 | 128 | 1200 | Goalpara | 136 | 600 | 129 | 1200
Kalyanpur | 135 | 600 | 126 | 1200 | Central s/s | 135 | 300 | 130 | 1200
Gulshan | 134 | 600 | 125 | 1200 | Noapara | 134 | 600 | 127 | 1200
Uttara | 130 | 600 | 120 | 1200 | Jessore | 130 | 100 | 120 | 1200
Uttara(New) | 133 | 2100 | 123 | 1200 | Jhenida | 133 | 600 | 122 | 1930
Kamrangirchar | 134 | 2000 | 122 | 1200 | Bottail | 140 | 400 | 130 | 1200
Savar | 133 | 2000 | 123 | 1200 | G.K.Project | 142 | 400 | 137 | 1200
Bhasantec | 134 | 2000 | 125 | 1200 | Faridpur | 133 | 600 | 127 | 1200
Agargaon | 136 | 600 | 126 | 1200 | Madaripur | 134 | 500 | 129 | 1200
Satmosjid | 135 | 600 | 126 | 1200 | Gopalganj | 137 | 1900 | 123 | 2000
Tongi | 132 | 2000 | 123 | 1200 | Bagerhat | 136 | 600 | 128 | 1200
Kabirpur | 134 | 500 | 127 | 1200 | Mongla | 132 | 600 | 125 | 1200
Basundhara | 129 | 500 | 121 | 1200 | Satkhira | 135 | 600 | 128 | 1200
Manikganj | 134 | 600 | 125 | 1200 | Gallamari | 136 | 600 | 130 | 1200
Joydevpur | 140 | 100 | 130 | 800 | Magura | 133 | 600 | 120 | 1830
New Tongi | 132 | 2000 | 122 | 1200 | Chuadanga | 130 | 500 | 116 | 1830
Kodda | 139 | 1900 | 127 | 900 | Barisal | 138 | 500 | 134 | 1200
Dhamrai | 133 | 600 | 127 | 1200 | Patuakhali | 136 | 900 | 132 | 1200
Tangail | 134 | 100 | 128 | 1200 | Bhandaria | 135 | 100 | 130 | 1300
Mymensing | 131 | 1300 | 125 | 800 | Ishurdi | 140 | 300 | 135 | 1200
Kishorganj | 131 | 400 | 125 | 1800 | Ruppur Paromanobik | 139 | 600 | 136 | 1300
Netrokona | 132 | 2200 | 125 | 200 | Natore | 136 | 600 | 128 | 1200
Jamalpur | 136 | 2200 | 121 | 200 | Bogra | 134 | 200 | 127 | 1200
Sherpur | 137 | 2200 | 118 | 200 | Noagaon | 130 | 100 | 123 | 1200
Srimongal | 138 | 100 | 135 | 1800 | Rajshahi | 134 | 1800 | 124 | 1200
Shahjibazar | 137 | 900 | 135 | 200 | C.Nawabganj | 131 | 1800 | 124 | 800
Fenchuganj | 136 | 600 | 133 | 800 | Amnura | 136 | 1800 | 122 | 1200
Khulawara | 136 | 100 | 134 | 300 | Pabna | 132 | 100 | 130 | 1000
Sylhet | 136 | 100 | 133 | 700 | Shahjadpur | 138 | 800 | 134 | 1200
Chatak | 136 | 100 | 133 | 1800 | Serajganj | 135 | 600 | 128 | 1200
Sunamganj | 136 | 200 | 132 | 1800 | Niyamatpur | 130 | 500 | 120 | 1830
Biani Bazar | 136 | 100 | 133 | 800 | Joypurhat | 132 | 600 | 123 | 1200
Comilla(s) | 130 | 100 | 125 | 1100 | Rangpur | 130 | 600 | 121 | 1800
Comilla(n) | 137 | 2000 | 132 | 1200 | Lalmonirhat | 130 | 600 | 112 | 1830
Chandpur | 131 | 600 | 126 | 2000 | Saidpur | 131 | 600 | 120 | 1100
Feni | 121 | 2300 | 118 | 1100 | Purbasadipur | 135 | 400 | 126 | 1830
Chowmuhani | 126 | 800 | 120 | 1800 | Thakurgaon | 129 | 500 | 117 | 1800
Ashuganj | 138 | 2300 | 135 | 1200 | Palashbari | 130 | 600 | 119 | 1830
Daudkandi | 133 | 1830 | 127 | 1200 | Barapukuria | 137 | 400 | 130 | 1800
B.Baria | 136 | 2200 | 133 | 700 | Panchagar | 127 | 1800 | 116 | 1830

## L-Curve
Date | 2018-10-18
.
TIME | E-W INT.(Export) | EAST GRID | WEST GRID | TOTAL |  |  | DAILY LOAD CURVE
0:00 | 10 | 5895 | 2065 | 7960 |  |  |  | QF-LDC-12
0:30 | 60 | 5639 | 2037.5 | 7676.5 | Date: | 2018-10-18
1:00 | 110 | 5383 | 2010 | 7393
1:30 | 115 | 5226 | 1983.5 | 7209.5
2:00 | 120 | 5069 | 1957 | 7026
2:30 | 120 | 4968 | 1960.5 | 6928.5 | [5 empty] | Gen. at Eve. Peak | 9842 | 9842 MW (19:00 )
3:00 | 120 | 4867 | 1964 | 6831 | [6 empty] | 19:00
3:30 | 120 | 4796 | 1918 | 6714 | [5 empty] | Gen. at Day Peak | 8102.8 | 8102.8 MW (12:00 )
4:00 | 120 | 4725 | 1872 | 6597 | [6 empty] | 12:00
4:30 | 125 | 4676 | 1873.5 | 6549.5 | [5 empty] | Highest Generation | 9842
5:00 | 130 | 4627 | 1875 | 6502 | [6 empty] | 19:00
5:30 | 155 | 4550.85 | 1878.5 | 6429.35
6:00 | 180 | 4474.7 | 1882 | 6356.7
6:30 | 150 | 4504.2 | 1876.5 | 6380.7
7:00 | 120 | 4533.7 | 1871 | 6404.7
7:30 | 115 | 4597.4 | 1877 | 6474.4
8:00 | 110 | 4661.1 | 1883 | 6544.1
8:30 | 195 | 4923.405 | 1965.5 | 6888.905
9:00 | 280 | 5185.71 | 2048 | 7233.71
9:30 | 290 | 5283.355 | 2032.5 | 7315.855
10:00 | 300 | 5381 | 2017 | 7398
10:30 | 265 | 5575.5 | 2048 | 7623.5
11:00 | 230 | 5770 | 2079 | 7849
11:30 | 195 | 5873.9 | 2102 | 7975.9
12:00 | 160 | 5977.8 | 2125 | 8102.8
12:30 | 105 | 5983.62 | 2143 | 8126.62
13:00 | 50 | 5989.44 | 2161 | 8150.44
13:30 | 70 | 5886.37 | 2140.5 | 8026.87
14:00 | 90 | 5783.3 | 2120 | 7903.3
14:30 | 145 | 5875.15 | 2163 | 8038.15
15:00 | 200 | 5967 | 2206 | 8173
15:30 | 230 | 5912.65 | 2147 | 8059.65
16:00 | 260 | 5858.3 | 2088 | 7946.3
16:30 | 263 | 5781.55 | 2068 | 7849.55
17:00 | 266 | 5704.8 | 2048 | 7752.8
17:30 | 173 | 6229.4 | 2439.5 | 8668.9
18:00 | 80 | 6754 | 2831 | 9585
18:30 | 95 | 6902.5 | 2811 | 9713.5
19:00 | 110 | 7051 | 2791 | 9842
19:30 | 60 | 7137 | 2601 | 9738
20:00 | 110 | 6991 | 2631 | 9622 |  |  |  | Executive Engineer
20:30 | 75 | 6906.5 | 2532.5 | 9439 |  |  |  | Network Operation Division
21:00 | 40 | 6822 | 2434 | 9256
21:30 | 30 | 6660 | 2354 | 9014
22:00 | 20 | 6498 | 2274 | 8772 |  |  |  |  | Page 6 of 7
22:30 | 10 | 6313.5 | 2230 | 8543.5
23:00 | 0 | 6129 | 2186 | 8315
23:30 | 5 | 6012 | 2125.5 | 8137.5
24:00 | 10 | 5895 | 2065 | 7960
9842 MW (19:00 )
8102.8 MW (12:00 )

## En-Curve
DAILY ENERGY CURVE
Date | 2018-10-18 |  | Energy | 204857442
[10 empty] | 2018-10-18 | [5 empty] | QF-LDC-11
TIME | GAS | HVDC | P.GEN(GAS). | P.GEN(OIL). | COAL | HYDRO | OIL | SHORTAGE | TRIPURA
0:00 | 4253 | 736 | 1584 | 992 | 149 | 132 | 0 | 0 | 114
0:30 | 4336.5 | 742.5 | 1517 | 648.5 | 149 | 110 | 60 | 0 | 113 | Date: | 2018-10-18
1:00 | 4420 | 749 | 1450 | 305 | 149 | 88 | 120 | 0 | 112
1:30 | 4417.5 | 749 | 1346.5 | 231 | 149.5 | 88 | 120 | 0 | 108 | [7 empty] | Total Energy | 204.8574 | Total Energy Gen 204.857 MKWHr Energy Not Served 0.000 MKWHr Energy Requirement 204.857 MKWHr
2:00 | 4415 | 749 | 1243 | 157 | 150 | 88 | 120 | 0 | 104 | [7 empty] | Energy not Served | 0
2:30 | 4414 | 749 | 1192.5 | 113 | 150 | 88 | 120 | 0 | 102 | [7 empty] | Energy Requirement | 204.8574
3:00 | 4413 | 749 | 1142 | 69 | 150 | 88 | 120 | 0 | 100
3:30 | 4362 | 749 | 1076 | 70 | 150 | 88 | 120 | 0 | 99 | [6 empty] | Shortage
4:00 | 4311 | 749 | 1010 | 71 | 150 | 88 | 120 | 0 | 98
4:30 | 4327.5 | 749 | 948.5 | 69.5 | 150 | 88 | 120 | 0 | 97
5:00 | 4344 | 749 | 887 | 68 | 150 | 88 | 120 | 0 | 96
5:30 | 4316.5 | 749 | 845.5 | 68 | 150 | 88 | 120 | 0 | 92
6:00 | 4289 | 749 | 804 | 68 | 150 | 88 | 120 | 0 | 88
6:30 | 4316.5 | 749 | 802 | 68.5 | 150 | 88 | 120 | 0 | 84 |  |  |  |  | Coal
7:00 | 4344 | 749 | 800 | 69 | 150 | 88 | 120 | 0 | 80
7:30 | 4388 | 749 | 798 | 90.5 | 150 | 88 | 120 | 0 | 83 |  |  |  | Oil |  |  |  | ,
8:00 | 4432 | 749 | 796 | 112 | 150 | 88 | 120 | 0 | 86
8:30 | 4430 | 747.5 | 1030 | 221 | 149.5 | 88 | 120 | 0 | 89
9:00 | 4428 | 746 | 1264 | 330 | 149 | 88 | 120 | 0 | 92
9:30 | 4306.5 | 746 | 1294 | 498 | 149 | 88 | 120 | 0 | 96
10:00 | 4185 | 746 | 1324 | 666 | 149 | 88 | 120 | 0 | 100
10:30 | 4271 | 742 | 1385 | 748 | 149 | 85 | 120 | 0 | 103
11:00 | 4357 | 738 | 1446 | 830 | 149 | 82 | 120 | 0 | 106
11:30 | 4375 | 738 | 1495 | 887 | 149.5 | 82 | 120 | 0 | 108
12:00 | 4393 | 738 | 1544 | 944 | 150 | 82 | 120 | 0 | 110
12:30 | 4335.5 | 738 | 1519.5 | 1050 | 149.5 | 82 | 120 | 0 | 111
13:00 | 4278 | 738 | 1495 | 1156 | 149 | 82 | 120 | 0 | 112
13:30 | 4278 | 738 | 1495 | 1156 | 149 | 82 | 120 | 0 | 112
14:00 | 4278 | 738 | 1495 | 1156 | 149 | 82 | 120 | 0 | 112
14:30 | 4210.5 | 738 | 1481 | 1250.5 | 149.5 | 82 | 120 | 0 | 114
15:00 | 4143 | 738 | 1467 | 1345 | 150 | 82 | 120 | 0 | 116
15:30 | 4096.5 | 737.5 | 1441 | 1299.5 | 149.5 | 82 | 130 | 0 | 115
16:00 | 4050 | 737 | 1415 | 1254 | 149 | 82 | 140 | 0 | 114
16:30 | 3980.5 | 737 | 1349 | 1249.5 | 149 | 82 | 188.5 | 0 | 111
17:00 | 3911 | 737 | 1283 | 1245 | 149 | 82 | 237 | 0 | 108
17:30 | 4070.5 | 737.5 | 1464.5 | 1494.5 | 149 | 123.5 | 504 | 0 | 125
18:00 | 4230 | 738 | 1646 | 1744 | 149 | 165 | 771 | 0 | 142
18:30 | 4136.5 | 737.5 | 1575.5 | 2018.5 | 149 | 165 | 790.5 | 0 | 141
19:00 | 4043 | 737 | 1505 | 2293 | 149 | 165 | 810 | 0 | 140
19:30 | 4135 | 737 | 1587 | 2232 | 150 | 165 | 594 | 0 | 138
20:00 | 4109 | 735 | 1594 | 2195 | 150 | 164 | 537 | 0 | 138
20:30 | 4145.5 | 735 | 1580.5 | 2041.5 | 149.5 | 164 | 487 | 0 | 136
21:00 | 4182 | 735 | 1567 | 1888 | 149 | 164 | 437 | 0 | 134
21:30 | 4170.5 | 735 | 1573 | 1783 | 149 | 148 | 324.5 | 0 | 131
22:00 | 4159 | 735 | 1579 | 1678 | 149 | 132 | 212 | 0 | 128
22:30 | 4176 | 735 | 1577.5 | 1497.5 | 149.5 | 132 | 151 | 0 | 125
23:00 | 4193 | 735 | 1576 | 1317 | 150 | 132 | 90 | 0 | 122
23:30 | 4223 | 735.5 | 1580 | 1154.5 | 149.5 | 132 | 45 | 0 | 118 | Max Temp. in Dhaka |  | 32.5° C
24:00 | 4253 | 736 | 1584 | 992 | 149 | 132 | 0 | 0 | 114
Executive Engineer
Network Operation Division
Page 5 of 7
GAS
Oil
HVDC
COAL
HYDRO
Total Energy Gen 204.857 MKWHr Energy Not Served 0.000 MKWHr Energy Requirement 204.857 MKWHr
Note on W13: Author:

## Generation
2018-10-18
Si No | Unit | 1:00 | 2:00 | 3:00 | 4:00 | 5:00 | 6:00 | 7:00 | 8:00 | 9:00 | 10:00 | 11:00 | 12:00 | 13:00 | 14:00 | 15:00 | 16:00 | 17:00 | 18:00 | 18:30 | 19:00 | 19:30 | 20:00 | 21:00 | 22:00 | 23:00 | 24:00 | KWH
1 | Kaptai Unit-1, 2 & 3 | 38 | 38 | 38 | 38 | 38 | 38 | 38 | 38 | 38 | 38 | 32 | 32 | 32 | 32 | 32 | 32 | 32 | 85 |  | 85 | 85 | 84 | 84 | 82 | 82 | 82 | 1123065
2 | Kaptai Unit-4 & 5 | 50 | 50 | 50 | 50 | 50 | 50 | 50 | 50 | 50 | 50 | 50 | 50 | 50 | 50 | 50 | 50 | 50 | 80 |  | 80 | 80 | 80 | 80 | 50 | 50 | 50 | 1274100
3 | Chittagong ST-1 (Raozan) | 150 | 150 | 150 | 150 | 150 | 150 | 150 | 150 | 150 | 150 | 150 | 150 | 140 | 140 | 140 | 140 | 140 | 140 |  | 150 | 150 | 150 | 150 | 150 | 150 | 150 | 3600000
4 | Chittgong ST-2 (Raozan) | 150 | 150 | 150 | 150 | 150 | 150 | 150 | 150 | 150 | 150 | 150 | 150 | 140 | 140 | 140 | 130 | 130 | 130 |  | 150 | 150 | 150 | 150 | 150 | 150 | 150 | 3600000
5 | Raozan 25 MW (RPCL) | [10 empty] | 0 | 8 | 8 | 8 | 8 | 8 | 8 | 25 |  | 25 | 25 | 25 | 25 | 0 | 0 |  | 151920
| Teknaf Solartech 20MW |  |  |  |  | 0 | 0.7 | 4.5 | 10.4 | 15.51 | 19 | 20 | 20 | 18.84 | 16 | 11.1 | 4.9 | 0.7 | 0 | [8 empty] | 141660
6 | Sikalbaha 225MW (Gas) | 202 | 201 | 202 | 201 | 210 | 204 | 205 | 216 | 201 | 204 | 203 | 217 | 203 | 202 | 203 | 202 | 203 | 212 |  | 203 | 204 | 202 | 202 | 202 | 202 | 202 | 3509354
7 | Sikalbaha 225MW (Oil)
8 | Sikalbaha ST 60MW
9 | Sikalbaha GT 150MW (Gas)
10 | Sikalbaha GT 150MW (Oil)
| Dohazari Peaking | [17 empty] | 51 |  | 51 | 51 | 51 | 51 | 17 |  |  | 221988
12 | Hathazari peaking | [17 empty] | 72 |  | 72 | 72 | 72 | 72 | 0 |  |  | 277872
| Daudkandi bangla trak | [17 empty] | 10 |  | 0 | [6 empty] | 7680
14 | Daudkandi Peaking 52MW | [17 empty] | 34 |  | 0 | 0 | [5 empty] | 39216
15 | Siddhirgonj ST 210MW
16 | Siddhirgonj GT Unit-1& 2
17 | Siddhirganj CCPP-335 MW | [16 empty] | 20 | 15 |  | 115 | 115 | 114 | 115 | 110 | 110 | 232 | 715091
18 | Summit Gazipur | 20 | 15 | 15 | 17 | 15 | 15 | 15 | 15 | 17 | 75 | 105 | 107 | 160 | 170 | 193 | 198 | 198 | 195 |  | 263 | 297 | 286 | 292 | 293 | 273 | 95 | 3131340
19 | Ashuganj 195MW Modular | 45 | 45 | 8 | 8 | 8 | 8 | 8 | 8 | 40 | 72 | 72 | 72 | 72 | 72 | 72 | 72 | 72 | 72 |  | 72 | 72 | 72 | 65 | 72 | 72 | 72 | 1271273
20 | Ghorasal ST: Unit-1,2 | 68 | 68 | 68 | 68 | 68 | 68 | 68 | 68 | 68 | 68 | 68 | 68 | 68 | 68 | 68 | 68 | 68 | 68 |  | 68 | 68 | 68 | 68 | 68 | 68 | 68 | 1532000
21 | Ghorasal ST: Unit-3
22 | Ghorasal ST: Unit-4 | 200 | 200 | 200 | 200 | 200 | 200 | 258 | 257 | 254 | 27 | 0 | [15 empty] | 1996000
23 | Ghorasal ST: Unit-5
24
25 | Ghorasal ST: Unit-7 | 350 | 300 | 300 | 300 | 300 | 300 | 300 | 300 | 250 | 250 | 380 | 380 | 380 | 280 | 280 | 280 | 200 | 300 |  | 300 | 300 | 280 | 300 | 300 | 300 | 300 | 7280036
26
28 | Ashuganj ST: Unit- 3 | 90 | 90 | 90 | 90 | 90 | 90 | 90 | 90 | 90 | 90 | 90 | 90 | 80 | 80 | 80 | 80 | 80 | 80 |  | 80 | 80 | 80 | 80 | 80 | 80 | 80 | 2036516
29 | Ashuganj ST: Unit- 4 | 110 | 110 | 110 | 110 | 110 | 110 | 110 | 110 | 110 | 110 | 110 | 110 | 100 | 100 | 100 | 100 | 100 | 100 |  | 100 | 100 | 100 | 100 | 100 | 100 | 100 | 2503435
30 | Ashuganj ST: Unit- 5
32 | Ashuganj Engines TSK | 20 | 20 | 20 | 20 | 10 | 10 | 10 | 38 | 38 | 38 | 41 | 41 | 41 | 38 | 28 | 30 | 30 | 30 |  | 30 | 30 | 41 | 41 | 41 | 41 | 41 | 715536
33 | Ashuganj CCPP 225 MW | 158 | 170 | 186 | 193 | 204 | 183 | 194 | 205 | 187 | 186 | 195 | 206 | 194 | 198 | 196 | 202 | 195 | 189 |  | 182 | 182 | 182 | 184 | 182 | 183 | 182 | 4570000
34 | Ashuganj CCPP(South) | 305 | 287 | 272 | 272 | 305 | 272 | 272 | 305 | 300 | 300 | 310 | 316 | 279 | 287 | 253 | 253 | 253 | 261 |  | 253 | 253 | 253 | 253 | 301 | 301 | 305 | 6974500
| Ashuganj CCPP(North) | 360 | 360 | 360 | 360 | 360 | 360 | 360 | 360 | 360 | 360 | 360 | 360 | 360 | 360 | 360 | 360 | 360 | 360 |  | 360 | 360 | 360 | 360 | 360 | 360 | 360 | 8962000
35 | Ashuganj (Precision) 55MW | 5 | 5 | 5 | 5 | 5 | 5 | 5 | 5 | 5 | 5 | 5 | 5 | 5 | 5 | 5 | 5 | 5 | 5 |  | 5 | 5 | 5 | 5 | 5 | 5 | 5 | 156000
36 | Chandpur CCPP | 100 | 100 | 100 | 100 | 100 | 100 | 100 | 100 | 100 | 100 | 101 | 100 | 96 | 100 | 100 | 100 | 100 | 100 |  | 100 | 100 | 100 | 100 | 100 | 100 | 100 | 2363850
37 | Tongi GT
38 | Haripur GT: Unit-1, 2 | 20 | 20 | 20 | 20 | 20 | 20 | 20 | 20 | 20 | 20 | 20 | 20 | 20 | 20 | 20 | 20 | 20 | 20 |  | 20 | 20 | 20 | 20 | 20 | 20 | 20 | 487000
39 | Haripur 412 MW CCPP | 359 | 379 | 375 | 351 | 355 | 366 | 346 | 357 | 378 | 348 | 369 | 367 | 377 | 349 | 360 | 355 | 350 | 340 |  | 315 | 302 | 295 | 287 | 284 | 282 | 214 | 8188120
40 | Meghnaghat CCPP 450MW | 400 | 400 | 380 | 380 | 350 | 280 | 280 | 300 | 370 | 380 | 400 | 450 | 450 | 340 | 400 | 400 | 400 | 450 |  | 390 | 390 | 390 | 360 | 360 | 360 | 360 | 8889500
41 | Haripur Power CCPP 360MW | 362 | 360 | 336 | 335 | 281 | 270 | 272 | 271 | 357 | 334 | 349 | 350 | 354 | 301 | 348 | 333 | 304 | 351 |  | 303 | 332 | 332 | 311 | 311 | 311 | 322 | 7692000
42 | Mymensingh RPCL 210MW | 68 | 68 | 68 | 87 | 87 | 88 | 87 | 87 | 64 | 65 | 64 | 64 | 64 | 64 | 64 | 79 | 79 | 78 |  | 76 | 77 | 77 | 76 | 68 | 70 | 70 | 1731800
43 | Haripur NEPC 110MW | [17 empty] | 27 |  | 55 | 18 | 0 | 0 |  |  |  | 65400
44 | Fenchugonj CCPP-1 | 56 | 56 | 56 | 56 | 56 | 56 | 56 | 56 | 56 | 56 | 53 | 53 | 54 | 54 | 53 | 53 | 53 | 53 |  | 53 | 53 | 53 | 53 | 53 | 54 | 54 | 1268000
45 | Fenchugonj CCPP-2 | 60 | 60 | 60 | 60 | 60 | 60 | 60 | 60 | 60 | 60 | 34 | 44 | 60 | 60 | 60 | 44 | 44 | 60 |  | 60 | 60 | 60 | 60 | 60 | 60 | 60 | 1382880
46 | Shajibazar 330 MW | 314 | 316 | 306 | 309 | 308 | 302 | 309 | 317 | 300 | 305 | 306 | 312 | 305 | 307 | 303 | 302 | 300 | 294 |  | 296 | 300 | 299 | 297 | 294 | 289 | 305 | 6954666
47 | Shahjibazar GT: Unit- 8, 9 | 55 | 56 | 59 | 53 | 55 | 50 | 66 | 52 | 58 | 65 | 61 | 63 | 55 | 50 | 57 | 46 | 63 | 65 |  | 40 | 65 | 40 | 65 | 49 | 64 | 50 | 1345000
48 | Shahjibazar 86MW | 50 | 10 | 10 | 10 | 10 | 10 | 10 | 10 | 50 | 50 | 50 | 86 | 86 | 86 | 86 | 50 | 50 | 86 |  | 86 | 86 | 86 | 86 | 86 | 86 | 86 | 1343040
49 | Shahjibazar (EPL) 50MW | 47 | 47 | 47 | 5 | 5 | 5 | 5 | 5 | 45 | 45 | 45 | 45 | 45 | 44 | 44 | 44 | 10 | 46 |  | 47 | 47 | 47 | 47 | 46 | 47 | 47 | 824400
50 | Sylhet GT 150 MW | 78 | 78 | 80 | 80 | 80 | 80 | 78 | 77 | 78 | 100 | 98 | 128 | 78 | 78 | 100 | 90 | 77 | 127 |  | 70 | 70 | 67 | 70 | 68 | 67 | 67 | 20498900
51 | Sylhet GT 20 MW | 20 | 20 | 20 | 20 | 0 |  |  |  | 0 | 19 | 19 | 19 | 19 | 19 | 20 | 19 | 19 | 19 |  | 19 | 19 | 19 | 19 | 19 | 19 | 20 | 362000
52 | Sylhet (EPL) 50MW | 45 | 45 | 45 | 45 | 6 | 6 | 6 | 5 | 45 | 43 | 44 | 43 | 43 | 45 | 44 | 45 | 44 | 45 |  | 45 | 47 | 47 | 46 | 46 | 46 | 46 | 896160
53 | Sylhet (Desh) 10MW | 9 | 9 | 9 | 0 |  |  |  |  | 6 | 9 | 9 | 9 | 9 | 9 | 9 | 9 | 9 | 9 |  | 9 | 9 | 9 | 9 | 10 | 10 | 10 | 174060
54 | Hobiganj 11MW | 11 | 11 | 11 | 11 | 11 | 11 | 11 | 8 | 8 | 8 | 8 | 8 | 11 | 11 | 11 | 11 | 11 | 11 |  | 11 | 11 | 11 | 11 | 0 | 3 | 11 | 221136
55 | Fenchugonj (Barakatullah) 51MW | 41 | 41 | 41 | 5 | 5 | 5 | 5 | 5 | 24 | 36 | 39 | 42 | 42 | 42 | 42 | 40 | 43 | 45 |  | 46 | 46 | 46 | 46 | 47 | 47 | 44 | 819600
56 | Shahjahanulla 25 MW | 25 | 25 | 25 | 25 | 25 | 25 | 25 | 25 | 25 | 25 | 24 | 25 | 24 | 25 | 25 | 25 | 25 | 25 |  | 16 | 25 | 25 | 25 | 25 | 25 | 25 | 556056
57 | Summit Bibiana- 2
58 | Southern 55MW | 17 | 17 | 0 |  |  |  |  | 17 | 17 | 55 | 55 | 55 | 55 | 55 | 55 | 55 | 55 | 55 |  | 55 | 55 | 55 | 55 | 55 | 55 | 55 | 895000
59 | Sikalbaha (Energis) | 40 | 16 | 0 | [5 empty] | 0 | 22 | 42 | 43 | 45 | 42 | 37 | 30 | 28 | 30 |  | 39 | 40 | 40 | 40 | 40 | 50 | 50 | 641280
60 | Barabkunda (Regent) | 22 | 22 | 8 | 22 | 22 | 22 | 22 | 22 | 22 | 22 | 22 | 22 | 22 | 22 | 22 | 22 | 22 | 22 |  | 22 | 22 | 22 | 22 | 22 | 22 | 22 | 512304
61 | Narshingdi (Doreen) | 19 | 19 | 19 | 19 | 19 | 19 | 19 | 19 | 19 | 19 | 16 | 0 | 0 | 19 | 19 | 17 | 17 | 19 |  | 19 | 19 | 19 | 19 | 19 | 19 | 19 | 373572
62 | Tangail (Doreen) 22MW | 22 | 22 | 22 | 22 | 22 | 22 | 22 | 22 | 22 | 22 | 22 | 22 | 22 | 22 | 22 | 22 | 22 | 22 |  | 22 | 22 | 22 | 22 | 22 | 22 | 22 | 52864
63 | Tripura | 112 | 104 | 100 | 98 | 96 | 88 | 80 | 86 | 92 | 100 | 106 | 110 | 112 | 118 | 116 | 114 | 108 | 142 |  | 140 | 138 | 138 | 134 | 128 | 122 | 114 | 2665920
64 | Malancha, Ctg. EPZ (United) | 37 | 38 | 38 | 39 | 41 | 41 | 34 | 10 | 2 | 3 | 3 | 4 | 12 | 12 | 6 | 7 | 15 | 8 |  | 19 | 20 | 18 | 28 | 33 | 31 | 32 | 530880
65 | Feni (Doreen) 22MW | 19 | 19 | 19 | 19 | 19 | 19 | 19 | 19 | 19 | 19 | 19 | 19 | 19 | 19 | 19 | 19 | 19 | 19 |  | 19 | 19 | 19 | 19 | 19 | 19 | 19 | 450432
66 | Feni, Mohipal (Doreen) | 5 | 5 | 5 | 5 | 5 | 5 | 5 | 5 | 5 | 5 | 5 | 5 | 5 | 5 | 5 | 5 | 8 | 8 |  | 8 | 8 | 8 | 8 | 8 | 8 | 8 | 150120
67 | Jangalia (Summit) 33MW | 33 | 33 | 33 | 8 | 8 | 8 | 8 | 8 | 0 | 33 | 33 | 33 | 33 | 33 | 33 | 33 | 33 | 33 |  | 33 | 33 | 33 | 33 | 33 | 33 | 33 | 666200
68 | Summit Comilla 25MW | 20 | 20 | 20 | 20 | 20 | 15 | 12 | 9 | 9 | 12 | 12 | 0 | 15 | 15 | 16 | 16 | 20 | 20 |  | 20 | 20 | 20 | 21 | 21 | 21 | 21 | 415750
69 | Summit Ashulia | 25 | 25 | 25 | 25 | 25 | 25 | 25 | 25 | 25 | 25 | 25 | 25 | 25 | 25 | 25 | 25 | 25 | 25 |  | 25 | 25 | 25 | 25 | 25 | 25 | 25 | 600000
70 | Summit Madhabdi | 32 | 32 | 32 | 32 | 32 | 32 | 32 | 32 | 32 | 32 | 32 | 0 | 22 | 28 | 28 | 32 | 32 | 32 |  | 32 | 32 | 32 | 32 | 32 | 32 | 32 | 702720
71 | Summit Maona | 25 | 25 | 25 | 25 | 25 | 25 | 25 | 26 | 26 | 26 | 26 | 26 | 26 | 25 | 25 | 25 | 25 | 25 |  | 25 | 25 | 25 | 25 | 25 | 25 | 25 | 622900
72 | Summit Rupganj | 33 | 33 | 33 | 33 | 33 | 33 | 33 | 33 | 33 | 33 | 33 | 33 | 33 | 33 | 33 | 33 | 33 | 33 |  | 33 | 33 | 33 | 33 | 33 | 33 | 33 | 819700
73 | Ghorashal (Regent) | [17 empty] | 81 |  | 94 | 94 | 94 | 94 | 94 | 94 | 94 | 575523
76 | Siddhirganj (Desh) | [17 empty] | 0 |  | 30 | 0 | [5 empty] | 41280
77 | Siddhirganj (Dutch Bangla) | [14 empty] | 0 | 3 | 7 | 16 |  | 60 | 82 | 82 | 82 | 7 | 7 | 0 | 369820
78 | Gazipur (RPCL) | 8 | 0 | [6 empty] | 0 | 14 | 24 | 24 | 24 | 25 | 24 | 24 | 24 | 36 |  | 43 | 34 | 40 | 43 | 43 | 25 | 0 | 445092
79 | Kodda 149 MW | [16 empty] | 16 | 55 |  | 115 | 98 | 30 | 16 | 0 | 0 |  | 229920
80 | Jamalpur 95MW | 0 | [15 empty] | 7 | 59 |  | 72 | 72 | 72 | 70 | 70 | 21 | 7 | 399360
81 | Lakdhanvi 52 MW | [16 empty] | 8 | 13 |  | 45 | 52 | 50 | 8 | 0 | 0 |  | 166402
82 | Madanganj 102MW | 15 | 0 | [11 empty] | 15 | 15 | 15 | 15 | 18 |  | 80 | 99 | 100 | 100 | 82 | 15 | 15 | 508152
83 | Pagla (DPA ) | [7 empty] | 11 | 11 | 10 | 21 | 28 | 30 | 30 | 30 | 20 | 10 | 31 |  | 10 | 10 | 11 | 0 | 0 |  |  | 265650
84 | B.Baria (Aggreko) 85MW | 50 | 30 | 10 | 10 | 10 | 10 | 10 | 10 | 40 | 40 | 85 | 85 | 85 | 40 | 85 | 85 | 50 | 86 |  | 85 | 85 | 85 | 85 | 85 | 85 | 85 | 508152
85 | Keraniganj (Powerpac) 100MW | [11 empty] | 0 | 30 | 30 | 30 | 10 | 10 | 39 |  | 92 | 100 | 100 | 10 | 0 | 0 |  | 454019
86 | Meghnaghat CCPP(Summit)
87 | Meghnaghat (IEL) | [14 empty] | 0 | 7 | 7 | 43 |  | 100 | 100 | 100 | 100 | 60 | 7 | 7 | 460800
88 | Ghorashal 78MW (MAX) | [20 empty] | 50 | 60 | 81 | 81 | 81 | 81 | 387296
90 | Ashuganj (United) 53MW | 5 | 5 | 5 | 5 | 5 | 5 | 5 | 5 | 5 | 5 | 5 | 5 | 5 | 5 | 5 | 5 | 5 | 5 |  | 5 | 5 | 5 | 5 | 5 | 5 | 5 | 120000
91 | Juldah (Acorn) | 90 | 30 | 10 | 10 | 10 | 10 | 10 | 10 | 50 | 68 | 90 | 90 | 90 | 90 | 90 | 90 | 90 | 90 |  | 100 | 100 | 100 | 90 | 90 | 90 | 90 | 1547880
92 | Fenchuganj (EPL) 44MW | 47 | 47 | 47 | 5 | 5 | 5 | 5 | 5 | 18 | 47 | 47 | 47 | 47 | 47 | 47 | 47 | 47 | 47 |  | 47 | 47 | 47 | 47 | 47 | 47 | 47 | 889000
93 | Ashuganj (Midland) 51MW | [12 empty] | 0
94 | Gagnagar (Orion) | 0 | [10 empty] | 0 | 10 | 16 | 16 | 16 | 16 | 40 |  | 68 | 48 | 40 | 7 | 7 | 7 | 0 | 299952
95 | Patenga 50MW | [9 empty] | 5 | 24 | 24 | 24 | 24 | 25 | 25 | 16 | 7 |  | 36 | 37 | 38 | 44 | 44 | 45 | 0 | 399840
96 | Chittagong ECPV 108 MW | 12 | 12 | 12 | 12 | 12 | 12 | 12 | 12 | 15 | 32 | 32 | 89 | 95 | 98 | 98 | 98 | 98 | 98 |  | 99 | 99 | 99 | 99 | 99 | 12 | 12 | 1302720
97 | Katpotti 51 MW | 6 | 6 | 0 | [5 empty] | 2 | 25 | 39 | 39 | 38 | 39 | 39 | 39 | 39 | 39 |  | 39 | 39 | 39 | 39 | 39 | 39 | 39 | 593280
98 | Bosila 108MW | [8 empty] | 6 | 49 | 49 | 49 | 49 | 48 | 48 | 49 | 49 | 49 |  | 49 | 49 | 49 | 49 | 49 | 49 | 49 | 720960
99 | Madanganj-55 MW | 0 | [8 empty] | 15 | 55 | 55 | 55 | 55 | 55 | 55 | 55 | 55 |  | 55 | 55 | 55 | 55 | 55 | 15 | 15 | 740968
100 | Northern 55 MW | [8 empty] | 0 | 18 | 18 | 18 | 36 | 50 | 56 | 56 | 56 | 56 |  | 56 | 56 | 56 | 56 | 56 | 18 | 18 | 645977
101 | Kushiara 163 MW CCPP GT | 163 | 100 | 100 | 100 | 100 | 100 | 100 | 100 | 163 | 130 | 163 | 163 | 100 | 100 | 130 | 130 | 130 | 163 |  | 100 | 100 | 100 | 100 | 100 | 100 | 100 | 3159196
102 | Sarishabari (Solar) | [5 empty] | 0 | 0.2 | 0.7 | 1.2 | 1 | 1 | 1.8 | 1.6 | 1.3 | 0.9 | 0.4 | 0.1 | 0 |  | 0 | [6 empty] | 11600
103 | Banco Energy 54MW | 18 | 18 | 0 |  |  |  |  | 0 | 18 | 18 | 18 | 18 | 18 | 54 | 54 | 54 | 54 | 54 |  | 54 | 54 | 54 | 54 | 54 | 54 | 36 | 669240
104 | APR Energy , Keranigonj
105 | Bramhangoan 100 MW (Aggreko) | [17 empty] | 8 |  | 0 | [6 empty] | 6288
106 | United Mymensingh PPL | 40 | 16 | 17 | 17 | 16 | 16 | 17 | 17 | 67 | 106 | 101 | 120 | 170 | 180 | 180 | 182 | 175 | 185 |  | 192 | 192 | 185 | 194 | 194 | 194 | 187 | 2692800
112 | Aggreko Aurahati 100MW | [17 empty] | 10 |  | 0 | [6 empty] | 7354
114 | Summit Gazipur-1 150MW | 27 | 15 | 15 | 15 | 15 | 15 | 15 | 27 | 99 | 110 | 113 | 115 | 113 | 113 | 113 | 113 | 113 | 113 |  | 113 | 113 | 113 | 113 | 113 | 115 | 113 | 1962720
115
116
117
118
120 | Eastern Zone Total | 5383 | 5069 | 4867 | 4725 | 4627 | 4474.7 | 4533.7 | 4661.1 | 5185.71 | 5381 | 5770 | 5977.8 | 5989.44 | 5783.3 | 5967 | 5858.3 | 5704.8 | 6754 |  | 7051 | 7137 | 6991 | 6822 | 6498 | 6129 | 5895 | 152535033
121
122
123 | Khulna 60MW
124 | Khulna (KPCL-1 & 3)
125 | Khulna (KPCL-2) | [14 empty] | 5 | 16 | 16 | 99 |  | 107 | 107 | 107 | 16 |  | 6 | 16 | 358080
126
127 | Khulna (Aggreeco) 55MW
128 | Faridpur Peaking | [15 empty] | 0 | 22 | 43 |  | 37 | 7 | 12 | 12 |  |  |  | 108960
| Khulna CCPP 225MW | 120 | 120 | 120 | 120 | 120 | 120 | 120 | 120 | 120 | 120 | 120 | 120 | 120 | 120 | 120 | 120 | 120 | 160 |  | 150 | 120 | 120 | 120 | 120 | 90 |  | 3022080
129 | Labon Chora 105 MW | [10 empty] | 0 | 18 | 18 | 18 | 18 | 18 | 18 | 18 |  | 54 | 54 | 54 | 18 |  |  |  | 261000
130
131
132
133
| Summit Barisal 110 MW | [9 empty] | 16 | 16 | 16 | 48 | 48 | 48 | 16 | 16 | 80 |  | 110 | 80 | 80 | 81 | 80 | 80 | 48 | 785664
136 | Barisal GT: Unit-1, 2
137 | Bhola Aggreko 95MW | 95 | 13 | 14 | 14 | 13 | 14 | 14 | 13 | 49 | 80 | 85 | 92 | 92 | 95 | 96 | 96 | 53 | 94 |  | 97 | 97 | 97 | 97 | 97 | 97 | 97 | 1609440
| Bhola CCPP 194MW | 150 | 180 | 185 | 184 | 185 | 185 | 185 | 185 | 157 | 182 | 183 | 180 | 175 | 182 | 182 | 151 | 180 | 183 |  | 143 | 183 | 154 | 184 | 165 | 184 | 171 | 4289520
140 | Bhola (Venture) 33MW | 23 | 22 | 22 | 21 | 21 | 18 | 18 | 17 | 18 | 18 | 18 | 19 | 21 | 24 | 21 | 20 | 19 | 26 |  | 28 | 28 | 27 | 28 | 27 | 25 | 24 | 511700
141 | Bangla Trak Noapara | [17 empty] | 10 | [8 empty] | 8640
142 | Noapara (KZA) 40MW | [14 empty] | 8 | 8 | 8 | 40 |  | 40 | 40 | 40 | 40 | 40 | 40 | 40 | 287250
143 | Gopalganj Peaking | [15 empty] | 20 | 37 | 64 |  | 85 |  | 6 | 20 |  |  |  | 198784
144 | Bheramara GT-1,2,3
145
146 | Bheramara HVDC | 749 | 749 | 749 | 749 | 749 | 749 | 749 | 749 | 746 | 746 | 738 | 738 | 738 | 737 | 738 | 737 | 737 | 738 |  | 737 | 737 | 735 | 735 | 735 | 735 | 736 | 17768727
147 | Bheramara 360 MW | 380 | 380 | 380 | 300 | 300 | 300 | 300 | 300 | 425 | 350 | 380 | 410 | 418 | 320 | 360 | 360 | 250 | 380 |  | 300 | 300 | 350 | 350 | 350 | 350 | 350 | 8682912
148
149
150 | Barapukuria Unit-1
151 | Barapukuria Unit-2
152 | Barapukuria Unit-3 | 149 | 150 | 150 | 150 | 150 | 150 | 150 | 150 | 149 | 149 | 149 | 150 | 149 | 149 | 150 | 149 | 149 | 149 |  | 149 | 150 | 150 | 149 | 149 | 150 | 149 | 3665700
153 | Baghabari GT 71MW
156 | Baghabari GT 100MW
| Baghabari Peaking 50MW | [17 empty] | 42 |  | 43 | 43 | 43 | 0 | 0 |  |  | 118677
157 | Sirajgonj Unit-1 225MW (Gas) | 178 | 178 | 186 | 180 | 184 | 189 | 187 | 187 | 193 | 177 | 198 | 190 | 183 | 175 | 194 | 175 | 177 | 194 |  | 149 | 174 | 175 | 176 | 175 | 175 | 177 | 4670545
158 | Sirajgonj Unit-1 225MW (Oil)
Sirajgonj Unit-2 225MW (Gas)
Sirajgonj Unit-2 225MW (Oil)
159 | Sirajgonj Unit-3 225 MW(Gas) | 123 | 122 | 128 | 126 | 126 | 130 | 120 | 127 | 131 | 119 | 129 | 129 | 124 | 118 | 131 | 118 | 120 | 130 |  | 118 | 118 | 118 | 119 | 118 | 119 | 122 | 3035700
| Sirajgonj Unit-3 225 MW(Oil) | [22 empty] | 0
160 | Sirajgonj Unit-4 414 MW(Gas)
161 | Bera Peaking | [16 empty] | 22 | 50 |  | 56 | 55 | 55 | 0 | 0 |  |  | 187093
162 | Bogra (GBB) | 21 | 21 | 20 | 18 | 17 | 17 | 18 | 22 | 22 | 22 | 22 | 22 | 22 | 21 | 22 | 22 | 22 | 22 |  | 22 | 22 | 22 | 22 | 22 | 22 | 22 | 487920
163 | Bogra (EPL) | 5 | 5 | 5 | 5 | 5 | 5 | 5 | 5 | 5 | 5 | 5 | 5 | 5 | 5 | 5 | 5 | 5 | 5 |  | 5 | 5 | 5 | 5 | 5 | 5 | 5 | 116208
164 | Ullapara (Summit) | 5 | 5 | 5 | 5 | 5 | 5 | 5 | 5 | 5 | 5 | 8 | 8 | 8 | 8 | 8 | 8 | 8 | 8 |  | 8 | 8 | 8 | 8 | 8 | 8 | 8 | 174060
165 | Amnura 50MW | 12 | 12 | 0 |  |  |  |  | 3 | 12 | 12 | 12 | 12 | 24 | 50 | 50 | 25 | 25 | 38 |  | 50 | 50 | 50 | 50 | 50 | 50 | 50 | 592970
166 | Katakhali (Northern) | [7 empty] | 0 | 16 | 16 | 16 | 16 | 16 | 50 | 50 | 24 | 24 | 33 |  | 50 | 50 | 50 | 50 | 50 | 50 | 50 | 567936
167 | Katakhali Peaking | [16 empty] | 0 | 36 |  | 37 | 37 | 37 | 36 | 0 | 0 |  | 131007
168 | Santahar Peaking | [16 empty] | 20 | 36 |  | 36 | 36 | 36 | 35 | 35 | 0 |  | 181248
169 | Rajlanka 52 MW | [16 empty] | 0 | 25 |  | 52 | 25 | 25 | 8 | 8 | 0 |  | 107520
170 | Chapainawabganj-100 MW | [16 empty] | 0 | 93 |  | 93 | 40 | 40 | 40 | 40 | 0 |  | 274068
171
172
173 | Rangpur GT | [17 empty] | 17 |  | 17 | 17 | 17 | 17 | 0 |  |  | 63000
175 | Saidpur GT | [17 empty] | 18 |  | 18 | 18 | 18 | 18 | 0 |  |  | 56000
176
177
178
178 | Western Zone Total | 2010 | 1957 | 1964 | 1872 | 1875 | 1882 | 1871 | 1883 | 2048 | 2017 | 2079 | 2125 | 2161 | 2120 | 2206 | 2088 | 2048 | 2831 | 0 | 2791 | 2601 | 2631 | 2434 | 2274 | 2186 | 2065 | 52322409