## Forecast
[5 empty] | Power Grid Company of Bangladesh Ltd. | [10 empty] | QF-LDC-07
|  |  | Report on forecasted generation & Demand of national grid on | [6 empty] | 2018-10-18 | Thursday
|  | Date (day): | 2018-10-18 |  | Thursday
| Probable Maximum |  | Generation : |  | (a) At Day Peak Hour : | 10922 | MW |  |  | (b) At Evening Peak Hour : |  | 12508 | MW
Sl. | [6 empty] | Present | Actual Generation |  | Forecasted Available Gen. on |  | Ev. Peak Gen.Shortage |  | Plants under |  | Probable
No. | Name of the Power Station |  | Fuel | Producer | Installed Capacity |  | Capacity | On | 2018-10-17 | 2018-10-18 | during | for Fuel | for plant. S/D | Shut down (date)/ |  | Start up
[8 empty] | Day Peak | Ev. Peak | Day Peak | Ev. Peak | Limitation | M/C Problem | Remarks |  | Date
[5 empty] | Unit No. X Capacity | MW | MW | MW | MW | MW | MW | MW | MW
1 | Ghorasal ST: Unit-1,2 |  | Gas | PDB | 2*55 | 110 | 85 | 68 | 68 | 68 | 68 | 17 |  | Gas shortage
| Ghorasal ST: Unit-3 |  | Gas | PDB | 1*210 | 210 | 170 | 0 | 0 | 0 | 0 |  | 170 | Under maint.
| Ghorasal ST: Unit-4 |  | Gas | PDB | 1*210 | 210 | 180 | 80 | 253 | 262 | 262 |  |  | On test.
| Ghorasal ST: Unit-5 |  | Gas | PDB | 1*210 | 210 | 190 | 0 | 0 | 0 | 0 |  | 190 | Under maint. |  | 20/10/2018
2 | Ghorasal ST: Unit-7 |  | Gas | PDB | 1*243+1*122 | 365 | 365 | 380 | 380 | 380 | 380
3 | Ghorashal 78MW (MAX) |  | Gas | QRPP | 2*40 | 78 | 78 | 40 | 79 | 50 | 78
4 | Ghorashal (Regent) |  | Gas | IPP | 34*3.35 | 108 | 108 | 93 | 94 | 50 | 94 |  | 14
5 | Haripur GT: Unit-1, 2 |  | Gas | SBU, PDB | 2*32 | 64 | 40 | 20 | 20 | 20 | 20 | 20 |  | Gas shortage
6 | Haripur 412 MW CCPP |  | Gas | EGCB | 1*273+1*139 | 412 | 412 | 361 | 344 | 412 | 412
7 | Haripur NEPC 110MW |  | HFO | IPP | 8*15 | 110 | 110 | 0 | 0 | 110 | 110
8 | Haripur Power CCPP 360MW |  | Gas | IPP | 1*235+1*125 | 360 | 360 | 352 | 360 | 300 | 360
9 | Meghnaghat CCPP 450MW |  | Gas | IPP | 2*150+1*150 | 450 | 450 | 420 | 400 | 450 | 450
10 | Meghnaghat (IEL) |  | HFO | QRPP | 12*8.9 | 100 | 100 | 7 | 50 | 100 | 100
11 | Meghnaghat CCPP(Summit) |  | HSD | IPP | 2*110+1*110 | 305 | 305 | 0 | 0 | 0 | 0 |  |  | Reserve
12 | Madanganj 102MW |  | HFO | QRPP | 6*17 | 102 | 100 | 15 | 70 | 100 | 100
13 | Madanganj-55 MW |  | HFO | (IPP) | 3*17.08+1*11.3 | 55 | 55 | 44 | 55 | 55 | 55
14 | Keraniganj (Powerpac) 100MW |  | HFO | QRPP | 8*13.45 | 100 | 100 | 40 | 60 | 100 | 100
15 | Narshingdi (Doreen) |  | Gas | SIPP, REB | 8*2.90 | 22 | 22 | 0 | 19 | 22 | 22
16 | Siddhirgonj ST 210MW |  | Gas | PDB | 1*210 | 210 | 115 | 0 | 0 | 0 | 0 |  | 115 | Under maint.
17 | Siddhirgonj GT Unit-1& 2 |  | Gas | EGCB | 2*105 | 210 | 210 | 0 | 0 | 0 | 0 | 210 |  | Gas shortage
18 | Siddhirganj (Desh) |  | HSD | QRPP | 96*1.2 | 100 | 100 | 0 | 0 | 100 | 100
19 | Siddhirganj (Dutch Bangla) |  | HFO | QRPP | 12*8.9 | 100 | 100 | 7 | 64 | 90 | 90 |  | 10 | Engine problem
20 | Siddhirganj CCPP-335 MW |  | Gas | EGCB | 1*217 | 217 | 217 | 0 | 0 | 0 | 0 |  | 217 | Under maint. |  | 21/10/18
21 | Pagla (DPA ) |  | HSD | QRPP | 100*0.5 | 50 | 50 | 20 | 0 | 50 | 50
22 | Gagnagar (Orion) |  | HFO | IPP | 12*8.924 | 102 | 102 | 7 | 48 | 102 | 102
23 | Katpotti 51 MW |  | HFO | IPP | 7*7.9 | 51 | 51 | 20 | 39 | 40 | 40 |  | 11 | Engine problem
24 | Banco Energy 54MW |  | HFO | IPP | 3*18 | 54 | 54 | 18 | 54 | 54 | 54
25 | Kodda 149 MW |  | HFO | BPDB-RPCL | 9*17.06 | 149 | 149 | 0 | 65 | 149 | 149
26 | Northern 55 MW |  | HFO | IPP | 3*19.3 | 55 | 55 | 18 | 56 | 55 | 55
27 | Southern 55MW |  | HFO | IPP | 3*19.3 | 55 | 55 | 55 | 55 | 55 | 55
28 | Bosila 108MW |  | HFO | IPP | 12*8.775+1*3.5 | 108 | 108 | 36 | 50 | 50 | 50 |  | 58 | Engine problem
29 | Summit Power,(Madhabdi+Ashulia) |  | Gas | SIPP,REB | 3*3.67+4*8.73 | 80 | 80 | 50 | 57 | 57 | 57 |  | 23 | Engine problem
30 | Summit Maona |  | Gas | SIPP,REB | 4*8.73 | 33 | 33 | 26 | 25 | 26 | 26 |  | 8 | Engine problem
31 | Summit Rupganj |  | Gas | SIPP,REB | 4*8.73 | 33 | 33 | 33 | 33 | 33 | 33
32 | Gazipur (RPCL) |  | HFO | IPP | 6*8.9 | 52 | 52 | 24 | 34 | 43 | 43 |  | 9 | Engine problem
33 | Tongi GT |  | Gas | PDB | 1* 105 | 105 | 105 | 0 | 0 | 0 | 0 | 105 |  | Gas shortage
34 | Summit Gazipur |  | HFO | IPP | 18*17.076 | 300 | 300 | 110 | 232 | 270 | 300 |  | 0 | Engine problem
35 | APR Energy , Keranigonj |  | HSD | IPP | 236*1.4 | 300 | 300 | 0 | 0 | 100 | 300
36 | Bramhangoan 100 MW (Aggreko) |  | HSD | IPP | 100 | 100 | 100 | 0 | 0 | 0 | 100
37 | Aggreko Aurahati 100MW |  | HSD | IPP | 0.85*23+0.95*91 | 100 | 100 | 0 | 0 | 0 | 100
38 | Summit Gazipur-1 150MW |  | HFO | IPP | 149 MW | 149 | 149 | 97 | 115 | 110 | 115 |  | 34 | Engine problem
| Dhaka area Total |  |  |  |  | 6084 | 5848 | 2441 | 3179 | 3863 | 4430 | 352 | 859
39 | Chittagong ST-1 (Raozan) |  | Gas | PDB | 1*210 | 210 | 180 | 140 | 150 | 150 | 150 | 30 |  | Gas shortage
| Chittgong ST-2 (Raozan) |  | Gas | PDB | 1*210 | 210 | 180 | 120 | 150 | 150 | 150 | 30 |  | Gas shortage
40 | Raozan 25 MW (RPCL) |  | HFO | IPP | 3*8.9 | 25 | 25 | 25 | 26 | 25 | 25
| Teknaf Solartech 20MW |  | Solar | Teknaf Solartech Energy Ltd. | 28MW | 0 | 0 | 20 | 0 | 20 | 0
41 | Patenga 50MW |  | HFO | IPP | 8*6.98 | 50 | 50 | 30 | 44 | 50 | 50
42 | Kaptai Hydro: Unit-1,2,3,4, 5 |  | Hydro | PDB | 2*40+3*50 | 230 | 230 | 86 | 88 | 88 | 88 |  | 142 | #2,3,5 Under maint.
43 | Sikalbaha ST 60MW |  | Gas | PDB | 1*60 | 60 | 40 | 0 | 0 | 0 | 0 |  | 40 | Under S/D
44 | Sikalbaha 225MW |  | Gas/HSD | PDB | 1*150+1*175 | 225 | 225 | 204 | 202 | 225 | 225
45 | Sikalbaha Peaking GT |  | Gas/HSD | PDB | 1*150 | 150 | 150 | 0 | 0 | 0 | 0 | 150 |  | Gas shortage
46 | Sikalbaha (Energis) |  | HFO | RPP | 4*12.5+2*11.9+1*3+1*1.5 | 51 | 51 | 40 | 40 | 40 | 40 |  | 11 | Engine problem
47 | Hathazari peaking |  | HFO | PDB | 11*8.9 | 98 | 98 | 0 | 57 | 0 | 80
48 | Dohazari Peaking |  | HFO | PDB | 6*17 | 102 | 102 | 0 | 51 | 0 | 51
49 | Juldah (Acorn) |  | HFO | QRPP | 8*13.45 | 100 | 100 | 90 | 100 | 100 | 100
50 | Barabkunda (Regent) |  | Gas | SIPP, PDB | 8*2.90 | 22 | 22 | 22 | 22 | 22 | 22
* | Malancha, Ctg. EPZ (United) |  | Gas |  | 5*8.73+3*9.34 |  | 0 | 4 | 21 | 10 | 15
51 | Chittagong ECPV 108 MW |  | HFO | IPP | 16*7 | 108 | 108 | 87 | 100 | 100 | 100
| Chittagong area Total |  |  |  |  | 1641 | 1561 | 868 | 1051 | 980 | 1096 | 210 | 193
52 | Ashuganj ST: Unit- 3 |  | Gas | APSCL | 1*150 | 150 | 135 | 100 | 90 | 100 | 100 | 35 |  | Gas shortage
| Ashuganj ST: Unit- 4 |  | Gas | APSCL | 1*150 | 150 | 129 | 150 | 130 | 100 | 100 | 29 |  | Gas shortage
| Ashuganj ST: Unit- 5 |  | Gas | APSCL | 1*150 | 150 | 134 | 0 | 0 | 0 | 0 |  | 134 | Gas shortage
53 | Ashuganj CCPP 225 MW |  | Gas | APSCL | 1*142+1*75 | 221 | 221 | 223 | 182 | 225 | 225 |  |  | FGMO
54 | Ashuganj CCPP(North) |  | Gas | APSCL | 1*360 | 360 | 360 | 0 | 155 | 360 | 360
55 | Ashuganj CCPP(South) |  | Gas | APSCL | 1*360 | 360 | 360 | 353 | 305 | 360 | 360 |  |  | FGMO
56 | Ashuganj Engines TSK |  | Gas | APSCL | 14*3.968 | 53 | 45 | 38 | 41 | 41 | 41
57 | Ashuganj (Precision) 55MW |  | Gas | RPP | 15*4 | 55 | 55 | 0 | 5 | 5 | 5 |  | 50 | Gas shortage
58 | Ashuganj (United) 53MW |  | Gas | QRPP | 14*4 | 53 | 53 | 5 | 5 | 5 | 5 | 48 |  | Gas Shortage.
59 | Ashuganj 195MW Modular |  | Gas | IPP | 20*9.73+1*16 | 195 | 195 | 158 | 45 | 90 | 195
60 | Ashuganj (Midland) 51MW |  | Gas | IPP | 6*9.34 | 51 | 51 | 0 | 0 | 0 | 0 |  | 51 | Devolopment work.
61 | B.Baria (Aggreko) 85MW |  | Gas | QRPP | 86*1.10 | 85 | 85 | 50 | 85 | 85 | 85
62 | Daudkandi Peaking 52MW |  | HFO | PDB | 6*8.92 | 52 | 52 | 0 | 41 | 0 | 40
63 | Chandpur CCPP |  | Gas | PDB | 1*106+1*57 | 163 | 163 | 100 | 98 | 100 | 100 |  | 63 | ST Under maint.
64 | Feni (Doreen) 22MW |  | Gas | SIPP, PDB | 8*2.90 | 22 | 22 | 19 | 19 | 19 | 19
65 | Feni, Mohipal (Doreen) |  | Gas | SIPP, REB | 4*2.90 | 11 | 11 | 5 | 5 | 11 | 11
** | Tripura |  |  | Imported power | 0 | 160 | 160 | 104 | 140 | 115 | 148
66 | Jangalia (Summit) 33MW |  | Gas | SIPP, PDB | 4*8.73 | 33 | 33 | 33 | 33 | 33 | 33
67 | Lakdhanvi 52 MW |  | HFO | IPP | 6*8.92 | 52 | 52 | 0 | 25 | 52 | 52
68 | Summit Comilla 25MW |  | Gas | SIPP, PDB | 3*3.67+2*6.97 | 25 | 25 | 18 | 20 | 20 | 20 |  | 5 | Engine problem
69 | Daudkandi bangla trak |  | HSD | IPP | 154*1.4 | 200 | 200 | 0 | 0 | 100 | 200
| Comilla Area Total |  |  |  |  | 2601 | 2541 | 1356 | 1424 | 1821 | 2099 | 112 | 303
70 | Mymensingh RPCL 210MW |  | Gas | IPP | 4*35+1*70 | 210 | 202 | 66 | 70 | 90 | 90 | 112 |  | Gas shortage
71 | Tangail (Doreen) 22MW |  | Gas | SIPP, PDB | 8*2.90 | 22 | 22 | 20 | 22 | 22 | 22
72 | Jamalpur 95MW |  | HFO | IPP | 12*8.924 | 95 | 95 | 0 | 72 | 72 | 72 |  | 23 | Engine problem.
73 | Sarishabari (Solar) |  | Solar | IPP | 1*3 | 3 | 3 | 1.8 | 0 | 2 | 0
74 | United Mymensingh PPL |  | HFO | IPP | 200 | 200 | 200 | 60 | 190 | 150 | 190 |  | 10 | Engine problem
| Mymensingh Area Total |  |  |  |  | 530 | 522 | 147.8 | 354 | 336 | 374 | 112 | 23
75 | Fenchugonj CCPP-1 |  | Gas | PDB | 2*32+1*33 | 97 | 70 | 56 | 56 | 60 | 60
76 | Fenchugonj CCPP-2 |  | Gas | PDB | 2*35+1*35 | 104 | 90 | 48 | 60 | 60 | 60
77 | Kushiara 163 MW CCPP GT |  | Gas | IPP | 1*109+1*54 | 163 | 163 | 130 | 163 | 163 | 163
78 | Shajibazar 330 MW |  | Gas | PDB | 3*110 | 330 | 330 | 320 | 308 | 330 | 330
79 | Fenchugonj (Barakatullah) 51MW |  | Gas | RPP | 19*2.90 | 51 | 51 | 42 | 41 | 41 | 41
80 | Fenchuganj (EPL) 44MW |  | Gas | RPP | 12*3.3+5*2 | 44 | 44 | 47 | 47 | 47 | 47
81 | Hobiganj 11MW |  | Gas | SIPP, REB | 4*2.90 | 11 | 11 | 8 | 11 | 11 | 11
82 | Shahjibazar GT: Unit- 8, 9 |  | Gas | PDB | 2*35 | 70 | 66 | 63 | 57 | 66 | 66
83 | Shahjibazar 86MW |  | Gas | RPP | 32*2.90 | 86 | 86 | 50 | 86 | 86 | 86
84 | Shahjibazar (EPL) 50MW |  | Gas | RPP | 27*2.0 | 50 | 50 | 46 | 47 | 46 | 46
85 | Sylhet GT 150 MW |  | Gas | PDB | 1*142 | 142 | 142 | 68 | 78 | 130 | 130
86 | Sylhet GT 20 MW |  | Gas | PDB | 1*20 | 20 | 20 | 19 | 19 | 20 | 20
87 | Sylhet (EPL) 50MW |  | Gas | RPP | 27*2 | 50 | 50 | 44 | 45 | 46 | 46
88 | Shahjahanulla 25 MW |  | Gas | SIPP, REB | 3*9.34 | 25 | 25 | 16 | 25 | 25 | 25
89 | Summit Bibiana- 2 |  | Gas | IPP | 1*222+1*119 | 341 | 341 | 0 | 0 | 0 | 0 |  |  | Under maint.
90 | Sylhet (Desh) 10MW |  | Gas | RPP | 6*1.95 | 10 | 10 | 9 | 9 | 10 | 10
| Sylhet Area Total |  |  |  |  | 1594 | 1549 | 966 | 1052 | 1141 | 1141 | 0 | 0
91 | Bheramara GT-1,2,3 |  | HSD | PDB | 3*20 | 60 | 46 | 0 | 0 | 0 | 30
| Bheramara (HVDC ) |  | 0 | Imported power | 2*500 | 1000 | 1000 | 761 | 744 | 754 | 754
92 | Khulna (KPCL-1 & 3) |  | HFO | IPP | 19*6.5 | 110 | 110 | 0 | 0 | 0 | 0 |  |  | Contract expired
93 | Khulna (KPCL-2) |  | HFO | QRPP | 7*17 | 115 | 115 | 0 | 66 | 115 | 115
94 | Faridpur Peaking |  | HFO | PDB | 8*6.89 | 54 | 54 | 0 | 43 | 0 | 42
95 | Khulna CCPP 225MW |  | HSD | NWPGCL | 1*150+1*75 | 230 | 230 | 120 | 120 | 225 | 225
96 | Gopalganj Peaking |  | HFO | PDB | 16*6.98 | 109 | 109 | 0 | 75 | 0 | 80
97 | Bheramara 360 MW |  | Gas | NWPGCL | 1*278+1*132 | 410 | 410 | 370 | 380 | 410 | 410
98 | Noapara (KZA) 40MW |  | HFO | QRPP | 5*8.5 | 40 | 40 | 8 | 40 | 40 | 40
| Khulna (Aggreeco) 55MW |  | HSD | QRPP | 71*0.85 | 55 | 0 | 0 | 0 | 0 | 0 |  |  | Contract Expired
99 | Bangla Trak Noapara |  | HSD | IPP | 70*1.4 | 100 | 100 | 0 | 0 | 0 | 100
| Labon Chora 105 MW |  | HFO | IPP | 105 | 0 | 0 | 0 | 36 | 50 | 105
| Khulna Area Total |  |  |  |  | 2283 | 2214 | 1259 | 1504 | 1594 | 1901 | 0 | 0
100 | Summit Barisal 110 MW |  | HFO | IPP | 7*17.076 | 110 | 110 | 16 | 110 | 80 | 110
101 | Barisal GT: Unit-1, 2 |  | HSD | PDB | 2*20 | 40 | 30 | 0 | 0 | 0 | 30
102 | Bhola (Venture) 33MW |  | Gas | RPP | 1*34.50 | 33 | 33 | 13 | 26 | 33 | 33
103 | Bhola CCPP 194MW |  | Gas | PDB | 2*63+1*68 | 194 | 194 | 181 | 148 | 188 | 188
104 | Bhola Aggreko 95MW |  | Gas | QRPP | 96*1.10 | 95 | 95 | 92 | 96 | 95 | 95
| Barisal Area Total |  |  |  |  | 472 | 462 | 302 | 380 | 396 | 456 | 0 | 0
105 | Baghabari GT 71MW |  | Gas | PDB | 1*71 | 71 | 71 | 0 | 0 | 0 | 0 | 71 |  | Gas shortage
| Baghabari GT 100MW |  | Gas | PDB | 1*100 | 100 | 100 | 0 | 0 | 0 | 0 |  | 100 | Under maint.
106 | Baghabari Peaking 50MW |  | HFO | PDB | 6*8.9 | 52 | 52 | 0 | 50 | 0 | 50
107 | Bera Peaking |  | HFO | PDB | 9*8.29 | 71 | 71 | 0 | 47 | 0 | 54
108 | Amnura 50MW |  | HFO | QRPP | 7*7.79 | 50 | 50 | 15 | 50 | 50 | 50
109 | Katakhali (Northern) |  | HFO | QRPP | 6*8.9 | 50 | 50 | 8 | 50 | 50 | 50
110 | Katakhali Peaking |  | HFO | PDB | 6*8.7 | 50 | 50 | 0 | 38 | 0 | 40
111 | Sirajgonj Unit-1 225MW |  | Gas/HSD | NWPGCL | 1*150+1*75 | 210 | 210 | 186 | 178 | 210 | 210
112 | Sirajgonj Unit-2 225MW |  | Gas/HSD | NWPGCL | 1*150+1*75 | 220 | 220 | 0 | 0 | 0 | 0 |  | 220 | Under maint.
113 | Sirajgonj Unit-3 225MW |  | Gas/HSD | NWPGCL | 1*150+1*75 | 141 | 141 | 126 | 120 | 141 | 141
| Sirajgonj Unit-4 414 MW(Gas) |  | Gas | SNWPGCL | 1*272+1*132 | 0 | 0 | 0 | 0 | 0 | 0 |  |  | On test.
114 | Santahar Peaking |  | HFO | PDB | 6*8.7 | 50 | 50 | 0 | 36 | 0 | 42
115 | Bogra (GBB) |  | Gas | RPP | 6*4 | 22 | 22 | 22 | 21 | 22 | 22
116 | Bogra (EPL) |  | Gas | RPP | 5*3.3+5*2 | 20 | 10 | 4 | 4 | 5 | 5 |  | 5 | Engine problem
117 | Ullapara (Summit) |  | Gas | SIPP, REB | 4*2.90 | 11 | 11 | 5 | 8 | 11 | 11
118 | Rajlanka 52 MW |  | HFO | IPP | 6*8.92 | 52 | 52 | 8 | 25 | 52 | 52
119 | Chapainawabganj-100 MW |  | HFO | PDB | 12*8.924 | 104 | 104 | 0 | 66 | 100 | 100
| Rajshahi Area Total |  |  |  |  | 1274 | 1264 | 374 | 693 | 641 | 827 | 71 | 325
120 | Barapukuria Unit-1 |  | Coal | PDB | 1*125 | 125 | 85 | 0 | 0 | 0 | 0 |  | 85 | Under maint.
| Barapukuria Unit-2 |  | Coal | PDB | 1*125 | 125 | 85 | 0 | 0 | 0 | 0 | 85 |  | Coal shortage
121 | Barapukuria Unit-3 |  | Coal | PDB | 1*275 | 274 | 274 | 150 | 149 | 150 | 150 | 124 |  | Coal shortage
122 | Rangpur GT |  | HSD | PDB | 1*20 | 20 | 20 | 0 | 17 | 0 | 17
123 | Saidpur GT |  | HSD | PDB | 1*20 | 20 | 20 | 0 | 18 | 0 | 17
| Rangpur Area Total |  |  |  |  | 564 | 484 | 150 | 184 | 150 | 184 | 209 | 85
| Total |  |  |  |  | 17043 | 16445 | 7863.8 | 9821 | 10922 | 12508 | 1066 | 1788
| Usable load at Substation end after deducting Auxiliary use & Transmission loss | [6 empty] | 7421.0058 | 9268 | 10307.005 | 11803.7006
A. |  | 2018-10-17 | (Yesterday) |  |  |  |  | Wednesday
1 | Highest Generation : |  |  | 9821 | MW at | 19:00 | hrs | 11 Evening Peak Hour : | [5 empty] | 19:00 | hrs.
2 | Minimum Generation : |  |  | 6163.8 | MW at | 6:00 | hrs | 12 Max. Demand (Generation end) at evening peak hour : | [5 empty] | 9821 | MW
3 | Day peak Generation : |  |  | 7863.8 | MW at | 12:00 | hrs | 13 Max. Demand (Substation end) at evening peak hour : | [5 empty] | 9268 | MW
4 | Evening peak Generation : |  |  | 9821 | MW at | 19:00 | hrs | 14 Load Shed (Substation end) at evening peak hour : | [5 empty] | 0 | MW
5 | Total Energy Generation : |  | 186.208 | MKWHr | By Solar | 0.13814 | MKWHr | 15. Area wise Demand (S/S end), Supply (S/S end) & | [5 empty] | 16 Hourly Load Shed during
| By Gas: | 135.04 | MKWHr |  | By Oil: | 24.3732 | MKWHr | Load Shed (S/S end) at Evening peak hour in MW : | [5 empty] | Evening Peak hours :
| By Coal: | 3.6742 | MKWHr |  | By Hydro: | 2.1537 | MKWHr | Area | Demand | Supply |  | Loadshed |  | Time |  | Loadshed
6 | Generation Shortfall : |  | For Fuel Limitation = |  |  | 1066 | MW | Dhaka | 3696 | 3696 |  | 0
|  |  | For Plants S/D or M/C prob = |  |  | 1788 | MW | Chittagong | 1013 | 1013 |  | 0 |  | 18:00 |  | 0
|  |  | Total = |  |  | 2854 | MW | Khulna | 1100 | 1100 |  | 0 |  | 18:30 |  | 0
7 | Total Gas Supplied : |  | 1153.99 |  | MMCFD |  |  | Rajshahi | 908 | 908 |  | 0 |  | 19:00 |  | 0
8 | Fuel Cost : | i) Gas : | Taka | 97466884.206 | ii) Oil : | Taka | 198730846.78 | Comilla | 839 | 839 |  | 0 |  | 19:30 |  | 0
|  | iii) Coal : | Taka | 14182412 | Total | Taka | 310380142.986 | Mymensingh | 628 | 628 |  | 0 |  | 20:00 |  | 0
9 | Export Through E-W Interconnectors : |  |  |  | i) Energy | 0.5355 | MKWHr. | Sylhet | 329 | 329 |  | 0 |  | 21:00 |  | 0
| ii) During Peak Demand : |  |  | -110 | MW at | 19:00 | hrs | Barisal | 212 | 212 |  | 0 |  | 22:00 |  | 0
| iii) Maximum : |  |  | -110 | MW at | 19:00 | hrs | Rangpur | 543 | 543 |  | 0 |  | 23:00 |  | 0
10 | Maximum Temperature in Dhaka was |  |  |  | 32.2° C |  |  | Total | 9268 | 9268 |  | 0
B. |  | 2018-10-18 | (Today) |  |  |  | Thursday |  |  | Probable max. temperature in Dhaka |  |  | 31.8° C
Forecast
1 | Maximum Demand* Evening (Generation end) |  |  |  | 10400 | MW |  | 6 Total Load Shed forecast (Substation end) : |  |  |  |  | 0 | MW
2 | Maximum Generation (Generation end) |  |  |  | 12508 | MW |  | 7 Area wise Load Shed forecast (Substation end) :
3 | Maximum Demand* Day (Generation end) |  |  |  | 8200 | MW
4 | Reserve(Generation end) |  |  |  | 2108 | MW |  | Dhaka | Chittagong | Khulna | Rajshahi | Comilla | Mymensingh | Sylhet | Barisal | Rangpur
5 | Total Energy Generation |  |  |  | 197.1859 | MKWHr |  | MW | MW | MW | MW | MW | MW | MW | MW | MW
6 | Actual Minimum Generation up to 8:00 hrs. |  |  |  | 6356.7 | MW at | 6:00 | 0 | 0 | 0 | 0 | 0 | 0 | 0 | 0 | 0
* Import Through HVDC C/B Interconnector : |  |  |  |  | i) Energy | 18.16 | MKWHr. | ii) HVDC Flow at Peak Time |  | 744 | MW at | 19:00 | hrs.
* Import Through Comilla C/B Interconnector : |  |  |  |  | i) Energy | 2.6688 | MKWHr. | iii) Maximum HVDC Flow : |  | 762 | MW at | 11:00 | hrs.
*Cost for HVDC, Tripura & Solar energy is not usually included in the total fuel cost.
Water Level of Kaptai Lake at 06:00 hr (ft): |  |  |  |  | (a) Yesterday : | 103.26 |  | (b) Today: | 103.35 |  | (c) Rule Curve: |  | 107.6
.

## YesterdayGen
2018-10-17
Plant Name | Ghorasal ST: Unit-1,2 | Ghorasal ST: Unit-3 | Ghorasal ST: Unit-4 | Ghorasal ST: Unit-5 | Ghorasal ST: Unit-7 | Ghorashal (Regent) | Ghorashal 78MW (MAX) | Haripur 412 MW CCPP | Haripur Power CCPP 360MW | Haripur NEPC 110MW | Haripur GT: Unit-1, 2 | Meghnaghat CCPP 450MW | Meghnaghat CCPP(Summit) | Meghnaghat (IEL) | Madanganj 102MW | Madanganj-55 MW | Siddhirganj CCPP-335 MW | Siddhirgonj ST 210MW | Siddhirgonj GT Unit-1& 2 | Siddhirganj (Desh) | Siddhirganj (Dutch Bangla) | Gagnagar (Orion) | Kodda 149 MW | Keraniganj (Powerpac) 100MW | Bosila 108MW | Pagla (DPA ) | Katpotti 51 MW | Banco Energy 54MW | Northern 55 MW | Southern 55MW | Narshingdi (Doreen) | Summit Ashulia | Summit Madhabdi | Summit Maona | Summit Rupganj | Gazipur (RPCL) | Tongi GT | Kaptai Unit-1, 2 & 3 | Kaptai Unit-4 & 5 | Chittagong ST-1 (Raozan) | Chittgong ST-2 (Raozan) | Raozan 25 MW (RPCL) | Sikalbaha 225MW (Gas) | Sikalbaha 225MW (Oil) | Sikalbaha GT 150MW (Gas) | Sikalbaha GT 150MW (Oil) | Sikalbaha ST 60MW | Sikalbaha (Energis) | Hathazari peaking | Dohazari Peaking | Juldah (Acorn) | Chittagong ECPV 108 MW | Patenga 50MW | Barabkunda (Regent) | Malancha, Ctg. EPZ (United) | Ashuganj ST: Unit- 3 | Ashuganj ST: Unit- 4 | Ashuganj ST: Unit- 5 | Ashuganj CCPP(North) | Ashuganj CCPP(South) | Ashuganj CCPP 225 MW | Ashuganj 195MW Modular | Chandpur CCPP | Ashuganj Engines TSK | Ashuganj (Precision) 55MW | Ashuganj (United) 53MW | Ashuganj (Midland) 51MW | B.Baria (Aggreko) 85MW | Daudkandi Peaking 52MW | Lakdhanvi 52 MW | Feni (Doreen) 22MW | Feni, Mohipal (Doreen) | Jangalia (Summit) 33MW | Summit Comilla 25MW | Tripura | Mymensingh RPCL 210MW | Jamalpur 95MW | Tangail (Doreen) 22MW | Sarishabari (Solar) | Fenchugonj CCPP-1 | Fenchugonj CCPP-2 | Fenchugonj (Barakatullah) 51MW | Fenchuganj (EPL) 44MW | Kushiara 163 MW CCPP GT | Shajibazar 330 MW | Shahjibazar GT: Unit- 8, 9 | Shahjibazar 86MW | Shahjibazar (EPL) 50MW | Sylhet GT 150 MW | Sylhet GT 20 MW | Sylhet (EPL) 50MW | Sylhet (Desh) 10MW | Summit Bibiana- 2 | Shahjahanulla 25 MW | Hobiganj 11MW | Daudkandi bangla trak | Summit Gazipur | APR Energy , Keranigonj | Bramhangoan 100 MW (Aggreko) | United Mymensingh PPL | Aggreko Aurahati 100MW | Summit Gazipur-1 150MW | Teknaf Solartech 20MW | EasternBlank | Bheramara (HVDC ) | Bheramara GT-1,2,3 | Bheramara 360 MW | Khulna (KPCL-1 & 3) | Khulna (KPCL-2) | Khulna CCPP 225MW | Khulna 60MW | Khulna (Aggreeco) 55MW | Faridpur Peaking | Gopalganj Peaking | Noapara (KZA) 40MW | Bhola CCPP 194MW | Bhola (Venture) 33MW | Summit Barisal 110 MW | Barisal GT: Unit-1, 2 | Baghabari GT 100MW | Baghabari GT 71MW | Baghabari Peaking 50MW | Bera Peaking | Chapainawabganj-100 MW | Amnura 50MW | Katakhali (Northern) | Katakhali Peaking | Rajlanka 52 MW | Santahar Peaking | Bogra (GBB) | Bogra (EPL) | Ullapara (Summit) | Barapukuria Unit-1 | Barapukuria Unit-2 | Barapukuria Unit-3 | Rangpur GT | Saidpur GT | Sirajgonj Unit-1 225MW (Gas) | Sirajgonj Unit-1 225MW (Oil) | Sirajgonj Unit-2 225MW (Gas) | Sirajgonj Unit-2 225MW (Oil) | Bhola Aggreko 95MW | Bangla Trak Noapara | Sirajgonj Unit-3 225 MW(Gas) | Sirajgonj Unit-3 225 MW(Oil) | Sirajgonj Unit-4 414 MW(Gas) | Labon Chora 105 MW | WesternBlank | Eastern Grid Total | Western Grid Total | Total (MW) | Gas (Public) | HVDC | Gas (Private) | Oil (Private) | Coal | Hydro | Oil (Public) | Tripura | Solar | Shortage | Water Level
1:00 | 68 | 0 | 255 | 0 | 380 | 6 | 40 | 332 | 364 | 0 | 20 | 430 | 0 | 0 | 0 | 0 | 0 | 0 | 0 | 0 | 0 | 0 | 0 | 0 | 0 | 0 | 18 | 18 | 0 | 0 | 17 | 25 | 32 | 26 | 33 | 0 | 0 | 84 | 50 | 150 | 150 | 0 | 203 | 0 | 0 | 0 | 0 | 8 | 0 | 0 | 90 | 12 | 0 | 22 | 39 | 80 | 100 | 0 | 360 | 305 | 193 | 65 | 100 | 25 | 0 | 5 | 0 | 50 | 0 | 0 | 19 | 5 | 33 | 15 | 114 | 71 | 0 | 22 | 0 | 56 | 60 | 5 | 5 | 163 | 309 | 64 | 50 | 5 | 80 | 20 | 32 | 7 | 0 | 25 | 11 | 0 | 32 | 0 | 0 | 19 | 0 | 40 | 0 |  | 761 | 0 | 429 | 0 | 0 | 120 | 0 | 0 | 0 | 0 | 0 | 149 | 25 | 0 | 0 | 0 | 0 | 0 | 0 | 8 | 12 | 8 | 0 | 0 | 0 | 21 | 4 | 8 | 0 | 0 | 150 | 0 | 0 | 175 | 0 | 0 | 0 | 80 | 0 | 116 | 0 | 0 | 0 |  | 5417 | 2066 | 7483 | 4543 | 761 | 1396 | 257 | 150 | 134 | 128 | 114 | 0 | 0 | 102.61
2:00 | 68 | 0 | 256 | 0 | 300 | 6 | 20 | 338 | 359 | 0 | 20 | 430 | 0 | 0 | 0 | 0 | 0 | 0 | 0 | 0 | 0 | 0 | 0 | 0 | 0 | 0 | 18 | 18 | 0 | 0 | 17 | 25 | 32 | 26 | 33 | 0 | 0 | 80 | 50 | 150 | 150 | 0 | 202 | 0 | 0 | 0 | 0 | 0 | 0 | 0 | 70 | 12 | 0 | 22 | 39 | 80 | 100 | 0 | 360 | 305 | 183 | 8 | 100 | 25 | 0 | 5 | 0 | 50 | 0 | 0 | 19 | 5 | 8 | 15 | 106 | 69 | 0 | 22 | 0 | 56 | 60 | 5 | 5 | 100 | 310 | 60 | 20 | 5 | 78 | 20 | 32 | 7 | 0 | 23 | 11 | 0 | 15 | 0 | 0 | 17 | 0 | 17 | 0 |  | 761 | 0 | 340 | 0 | 0 | 120 | 0 | 0 | 0 | 0 | 0 | 177 | 23 | 0 | 0 | 0 | 0 | 0 | 0 | 8 | 12 | 0 | 0 | 0 | 0 | 21 | 4 | 3 | 0 | 0 | 150 | 0 | 0 | 178 | 0 | 0 | 0 | 13 | 0 | 118 | 0 | 0 | 0 |  | 5042 | 1928 | 6970 | 4364 | 761 | 1152 | 179 | 150 | 130 | 128 | 106 | 0 | 0 | 102.6
3:00 | 68 | 0 | 256 | 0 | 300 | 6 | 20 | 350 | 364 | 0 | 20 | 400 | 0 | 0 | 0 | 0 | 0 | 0 | 0 | 0 | 0 | 0 | 0 | 0 | 0 | 0 | 18 | 18 | 0 | 0 | 17 | 25 | 32 | 26 | 33 | 0 | 0 | 80 | 50 | 150 | 150 | 0 | 203 | 0 | 0 | 0 | 0 | 0 | 0 | 0 | 50 | 12 | 0 | 22 | 40 | 80 | 100 | 0 | 360 | 305 | 183 | 8 | 100 | 25 | 0 | 5 | 0 | 30 | 0 | 0 | 16 | 5 | 8 | 15 | 106 | 70 | 0 | 22 | 0 | 56 | 60 | 5 | 5 | 100 | 307 | 65 | 10 | 5 | 78 | 20 | 32 | 0 | 0 | 23 | 11 | 0 | 15 | 0 | 0 | 17 | 0 | 16 | 0 |  | 761 | 0 | 300 | 0 | 0 | 120 | 0 | 0 | 0 | 0 | 0 | 149 | 23 | 0 | 0 | 0 | 0 | 0 | 0 | 8 | 12 | 0 | 0 | 0 | 0 | 5 | 4 | 3 | 0 | 0 | 150 | 0 | 0 | 175 | 0 | 0 | 0 | 13 | 0 | 116 | 0 | 0 | 0 |  | 4973 | 1839 | 6812 | 4304 | 761 | 1075 | 158 | 150 | 130 | 128 | 106 | 0 | 0 | 102.59
4:00 | 68 | 0 | 259 | 0 | 250 | 6 | 20 | 320 | 332 | 0 | 20 | 380 | 0 | 0 | 0 | 0 | 0 | 0 | 0 | 0 | 0 | 0 | 0 | 0 | 0 | 0 | 18 | 0 | 0 | 0 | 0 | 25 | 32 | 26 | 33 | 0 | 0 | 38 | 50 | 150 | 150 | 0 | 203 | 0 | 0 | 0 | 0 | 0 | 0 | 0 | 15 | 12 | 0 | 22 | 40 | 80 | 100 | 0 | 255 | 301 | 185 | 8 | 100 | 25 | 0 | 5 | 0 | 30 | 0 | 0 | 16 | 5 | 8 | 15 | 100 | 90 | 0 | 0 | 0 | 56 | 60 | 5 | 5 | 130 | 315 | 67 | 10 | 5 | 78 | 20 | 32 | 0 | 0 | 8 | 11 | 0 | 15 | 0 | 0 | 0 | 0 | 16 | 0 |  | 761 | 0 | 300 | 0 | 0 | 120 | 0 | 0 | 0 | 0 | 0 | 185 | 20 | 0 | 0 | 0 | 0 | 0 | 0 | 8 | 0 | 0 | 0 | 0 | 0 | 5 | 4 | 3 | 0 | 0 | 150 | 0 | 0 | 180 | 0 | 0 | 0 | 13 | 0 | 80 | 0 | 0 | 0 |  | 4625 | 1829 | 6454 | 4101 | 761 | 1050 | 76 | 150 | 88 | 128 | 100 | 0 | 0 | 102.58
5:00 | 68 | 0 | 259 | 0 | 250 | 6 | 20 | 350 | 363 | 0 | 10 | 380 | 0 | 0 | 0 | 0 | 0 | 0 | 0 | 0 | 0 | 0 | 0 | 0 | 0 | 0 | 18 | 0 | 0 | 0 | 0 | 25 | 32 | 26 | 33 | 0 | 0 | 38 | 50 | 150 | 150 | 0 | 212 | 0 | 0 | 0 | 0 | 0 | 0 | 0 | 15 | 12 | 0 | 0 | 16 | 80 | 100 | 0 | 255 | 301 | 185 | 8 | 100 | 25 | 0 | 5 | 0 | 5 | 0 | 0 | 16 | 5 | 8 | 15 | 96 | 89 | 0 | 0 | 0 | 56 | 60 | 5 | 5 | 130 | 313 | 59 | 5 | 5 | 78 | 0 | 6 | 0 | 0 | 8 | 0 | 0 | 15 | 0 | 0 | 0 | 0 | 16 | 0 |  | 761 | 0 | 300 | 0 | 0 | 120 | 0 | 0 | 0 | 0 | 0 | 184 | 20 | 0 | 0 | 0 | 0 | 0 | 0 | 8 | 0 | 0 | 0 | 0 | 0 | 5 | 4 | 3 | 0 | 0 | 150 | 0 | 0 | 185 | 0 | 0 | 0 | 14 | 0 | 51 | 0 | 0 | 0 |  | 4537 | 1805 | 6342 | 4041 | 761 | 1002 | 76 | 150 | 88 | 128 | 96 | 0 | 0 | 102.57
6:00 | 68 | 0 | 255 | 0 | 250 | 6 | 20 | 410 | 280 | 0 | 10 | 350 | 0 | 0 | 0 | 0 | 0 | 0 | 0 | 0 | 0 | 0 | 0 | 0 | 0 | 0 | 18 | 0 | 0 | 0 | 0 | 25 | 32 | 26 | 33 | 0 | 0 | 38 | 50 | 150 | 150 | 0 | 209 | 0 | 0 | 0 | 0 | 0 | 0 | 0 | 15 | 12 | 0 | 0 | 16 | 80 | 100 | 0 | 255 | 283 | 183 | 8 | 100 | 25 | 0 | 5 | 0 | 5 | 0 | 0 | 16 | 5 | 8 | 15 | 88 | 90 | 0 | 0 | 0 | 56 | 60 | 5 | 5 | 100 | 309 | 67 | 5 | 5 | 70 | 0 | 6 | 0 | 0 | 8 | 0 | 0 | 15 | 0 | 0 | 0 | 0 | 16 | 0.8 |  | 761 | 0 | 250 | 0 | 0 | 120 | 0 | 0 | 0 | 0 | 0 | 179 | 19 | 0 | 0 | 0 | 0 | 0 | 0 | 8 | 0 | 0 | 0 | 0 | 0 | 5 | 4 | 3 | 0 | 0 | 151 | 0 | 0 | 182 | 0 | 0 | 0 | 14 | 0 | 51 | 0 | 0 | 0 |  | 4416.8 | 1747 | 6163.8 | 4013 | 761 | 858 | 76 | 151 | 88 | 128 | 88 | 0.8 | 0 | 103.26
7:00 | 68 | 0 | 261 | 0 | 280 | 6 | 20 | 375 | 354 | 0 | 10 | 340 | 0 | 0 | 0 | 0 | 0 | 0 | 0 | 0 | 0 | 0 | 0 | 0 | 0 | 0 | 6 | 0 | 0 | 0 | 0 | 25 | 32 | 26 | 33 | 0 | 0 | 40 | 50 | 150 | 150 | 0 | 204 | 0 | 0 | 0 | 0 | 0 | 0 | 0 | 15 | 12 | 0 | 0 | 15 | 80 | 100 | 0 | 255 | 268 | 195 | 8 | 100 | 25 | 0 | 5 | 0 | 5 | 0 | 0 | 19 | 5 | 8 | 15 | 84 | 90 | 0 | 0 | 0.2 | 56 | 60 | 5 | 5 | 100 | 314 | 57 | 5 | 5 | 70 | 0 | 7 | 0 | 0 | 8 | 0 | 0 | 12 | 0 | 0 | 0 | 0 | 16 | 4.5 |  | 761 | 0 | 250 | 0 | 0 | 120 | 0 | 0 | 0 | 0 | 0 | 187 | 19 | 0 | 0 | 0 | 0 | 0 | 0 | 8 | 0 | 0 | 0 | 0 | 0 | 5 | 4 | 3 | 0 | 0 | 150 | 0 | 0 | 190 | 0 | 0 | 0 | 14 | 0 | 51 | 0 | 0 | 0 |  | 4458.7 | 1762 | 6220.7 | 4020 | 761 | 922 | 61 | 150 | 90 | 128 | 84 | 4.7 | 0 | 102.55
8:00 | 68 | 0 | 259 | 0 | 330 | 6 | 20 | 360 | 354 | 0 | 10 | 370 | 0 | 0 | 0 | 0 | 0 | 0 | 0 | 0 | 1 | 7 | 0 | 0 | 0 | 10 | 6 | 0 | 18 | 0 | 0 | 25 | 32 | 26 | 33 | 2 | 0 | 40 | 50 | 150 | 150 | 0 | 207 | 0 | 0 | 0 | 0 | 0 | 0 | 0 | 15 | 12 | 0 | 0 | 8 | 80 | 100 | 0 | 250 | 327 | 200 | 8 | 100 | 41 | 0 | 5 | 0 | 5 | 0 | 0 | 19 | 5 | 8 | 15 | 84 | 90 | 0 | 0 | 0 | 56 | 60 | 5 | 5 | 130 | 314 | 61 | 5 | 5 | 68 | 0 | 7 | 0 | 0 | 0 | 11 | 0 | 15 | 0 | 0 | 8 | 0 | 18 | 11 |  | 761 | 0 | 250 | 0 | 0 | 120 | 0 | 0 | 0 | 0 | 0 | 188 | 18 | 0 | 0 | 0 | 0 | 0 | 0 | 8 | 0 | 0 | 0 | 0 | 0 | 5 | 4 | 5 | 0 | 0 | 150 | 0 | 0 | 189 | 0 | 0 | 0 | 50 | 0 | 51 | 0 | 0 | 0 |  | 4685 | 1799 | 6484 | 4138 | 761 | 1010 | 112 | 150 | 90 | 128 | 84 | 11 | 0 | 102.54
9:00 | 68 | 0 | 255 | 0 | 380 | 7 | 35 | 363 | 358 | 0 | 10 | 400 | 0 | 0 | 0 | 12 | 0 | 0 | 0 | 0 | 7 | 7 | 0 | 0 | 5 | 11 | 12 | 0 | 18 | 17 | 0 | 25 | 32 | 26 | 33 | 8 | 0 | 40 | 50 | 150 | 140 | 0 | 203 | 0 | 0 | 0 | 0 | 0 | 0 | 0 | 40 | 12 | 0 | 22 | 3 | 80 | 100 | 0 | 145 | 305 | 185 | 68 | 100 | 41 | 0 | 5 | 0 | 80 | 0 | 0 | 19 | 5 | 8 | 15 | 92 | 70 | 0 | 10 | 1 | 56 | 60 | 18 | 20 | 163 | 310 | 65 | 50 | 45 | 68 | 0 | 43 | 7 | 0 | 9 | 11 | 0 | 15 | 0 | 0 | 60 | 0 | 47 | 15 |  | 761 | 0 | 340 | 0 | 0 | 120 | 0 | 0 | 0 | 0 | 0 | 162 | 16 | 0 | 0 | 0 | 0 | 0 | 0 | 8 | 12 | 8 | 0 | 8 | 0 | 21 | 4 | 5 | 0 | 0 | 150 | 0 | 0 | 187 | 0 | 0 | 0 | 52 | 0 | 77 | 0 | 0 | 0 |  | 5140 | 1931 | 7071 | 4140 | 761 | 1395 | 299 | 150 | 90 | 128 | 92 | 16 | 0 | 102.53
10:00 | 68 | 0 | 0 | 0 | 379 | 81 | 40 | 354 | 340 | 0 | 20 | 390 | 0 | 0 | 2 | 15 | 0 | 0 | 0 | 0 | 7 | 7 | 0 | 0 | 8 | 11 | 18 | 18 | 18 | 17 | 0 | 25 | 32 | 26 | 33 | 10 | 0 | 36 | 50 | 140 | 140 | 0 | 205 | 0 | 0 | 0 | 0 | 3 | 0 | 0 | 90 | 12 | 2 | 22 | 2 | 100 | 100 | 0 | 0 | 301 | 225 | 80 | 100 | 38 | 0 | 5 | 0 | 85 | 0 | 0 | 19 | 5 | 33 | 15 | 102 | 67 | 0 | 17 | 1.7 | 56 | 50 | 42 | 47 | 163 | 316 | 64 | 86 | 46 | 69 | 0 | 45 | 9 | 0 | 16 | 11 | 0 | 70 | 0 | 0 | 62 | 0 | 65 | 18.7 |  | 761 | 0 | 370 | 0 | 0 | 120 | 0 | 0 | 0 | 0 | 0 | 183 | 12 | 0 | 0 | 0 | 0 | 0 | 0 | 0 | 12 | 8 | 0 | 8 | 0 | 22 | 4 | 5 | 0 | 0 | 150 | 0 | 0 | 181 | 0 | 0 | 0 | 90 | 0 | 123 | 0 | 0 | 0 |  | 5150.4 | 2049 | 7199.4 | 3908 | 761 | 1589 | 463 | 150 | 86 | 120 | 102 | 20.4 | 0 | 102.52
11:00 | 68 | 0 | 80 | 0 | 380 | 91 | 40 | 352 | 352 | 0 | 20 | 420 | 0 | 3 | 15 | 26 | 0 | 0 | 0 | 0 | 7 | 7 | 0 | 6 | 8 | 11 | 18 | 18 | 18 | 55 | 16 | 25 | 25 | 26 | 33 | 24 | 0 | 36 | 50 | 140 | 120 | 8 | 202 | 0 | 0 | 0 | 0 | 22 | 0 | 0 | 90 | 41 | 7 | 22 | 2 | 100 | 100 | 0 | 0 | 305 | 225 | 122 | 100 | 38 | 0 | 5 | 0 | 85 | 0 | 0 | 19 | 5 | 33 | 18 | 102 | 66 | 0 | 20 | 1.9 | 56 | 48 | 42 | 47 | 130 | 308 | 64 | 86 | 46 | 68 | 19 | 45 | 9 | 0 | 16 | 8 | 0 | 105 | 0 | 0 | 60 | 0 | 90 | 0 |  | 762 | 0 | 370 | 0 | 0 | 120 | 0 | 0 | 0 | 0 | 8 | 177 | 12 | 16 | 0 | 0 | 0 | 0 | 0 | 0 | 12 | 8 | 0 | 8 | 0 | 18 | 4 | 5 | 0 | 0 | 150 | 0 | 0 | 183 | 0 | 0 | 0 | 94 | 0 | 132 | 0 | 0 | 0 |  | 5475.9 | 2079 | 7554.9 | 3992 | 762 | 1650 | 691 | 150 | 86 | 120 | 102 | 1.9 | 0 | 102.51
12:00 | 68 | 0 | 80 | 0 | 380 | 93 | 40 | 361 | 352 | 0 | 20 | 420 | 0 | 7 | 15 | 44 | 0 | 0 | 0 | 0 | 7 | 7 | 0 | 40 | 36 | 20 | 20 | 18 | 18 | 55 | 0 | 25 | 25 | 26 | 33 | 24 | 0 | 36 | 50 | 140 | 120 | 25 | 204 | 0 | 0 | 0 | 0 | 40 | 0 | 0 | 90 | 87 | 30 | 22 | 4 | 100 | 150 | 0 | 0 | 353 | 223 | 158 | 100 | 38 | 0 | 5 | 0 | 50 | 0 | 0 | 19 | 5 | 33 | 18 | 104 | 66 | 0 | 20 | 1.8 | 56 | 48 | 42 | 47 | 130 | 320 | 63 | 50 | 46 | 68 | 19 | 44 | 9 | 0 | 16 | 8 | 0 | 110 | 0 | 0 | 60 | 0 | 97 | 20 |  | 761 | 0 | 370 | 0 | 0 | 120 | 0 | 0 | 0 | 0 | 8 | 181 | 13 | 16 | 0 | 0 | 0 | 0 | 0 | 0 | 15 | 8 | 0 | 8 | 0 | 22 | 4 | 5 | 0 | 0 | 150 | 0 | 0 | 186 | 0 | 0 | 0 | 92 | 0 | 126 | 0 | 0 | 0 |  | 5778.8 | 2085 | 7863.8 | 4095 | 761 | 1621 | 905 | 150 | 86 | 120 | 104 | 21.8 | 0 | 102.5
13:00 | 68 | 0 | 80 | 0 | 380 | 90 | 40 | 358 | 352 | 0 | 20 | 420 | 0 | 7 | 40 | 41 | 0 | 0 | 0 | 0 | 7 | 7 | 0 | 40 | 41 | 20 | 32 | 54 | 18 | 55 | 19 | 25 | 25 | 26 | 33 | 24 | 0 | 36 | 50 | 140 | 120 | 25 | 203 | 0 | 0 | 0 | 0 | 40 | 0 | 0 | 90 | 95 | 32 | 22 | 6 | 120 | 150 | 0 | 0 | 364 | 225 | 158 | 95 | 41 | 0 | 5 | 0 | 85 | 0 | 0 | 19 | 5 | 33 | 18 | 108 | 66 | 0 | 20 | 1 | 56 | 48 | 44 | 47 | 130 | 311 | 59 | 86 | 45 | 68 | 19 | 44 | 9 | 0 | 16 | 11 | 0 | 107 | 0 | 0 | 100 | 0 | 102 | 18 |  | 761 | 0 | 400 | 0 | 0 | 120 | 0 | 0 | 0 | 0 | 8 | 181 | 12 | 16 | 0 | 0 | 0 | 0 | 0 | 0 | 15 | 8 | 0 | 8 | 0 | 22 | 4 | 5 | 0 | 0 | 150 | 0 | 0 | 190 | 0 | 0 | 0 | 96 | 0 | 124 | 0 | 0 | 0 |  | 6014 | 2120 | 8134 | 4163 | 761 | 1695 | 1032 | 150 | 86 | 120 | 108 | 19 | 0 | 102.49
14:00 | 68 | 0 | 200 | 0 | 300 | 94 | 40 | 353 | 313 | 0 | 20 | 380 | 0 | 7 | 48 | 55 | 0 | 0 | 0 | 0 | 7 | 7 | 0 | 40 | 50 | 20 | 39 | 54 | 18 | 55 | 0 | 25 | 32 | 26 | 33 | 24 | 0 | 38 | 50 | 140 | 120 | 26 | 203 | 0 | 0 | 0 | 0 | 40 | 0 | 0 | 90 | 98 | 30 | 22 | 5 | 120 | 150 | 0 | 20 | 305 | 183 | 158 | 100 | 41 | 0 | 5 | 0 | 85 | 0 | 0 | 19 | 5 | 33 | 18 | 112 | 67 | 7 | 20 | 1.5 | 56 | 48 | 44 | 47 | 100 | 311 | 61 | 86 | 45 | 68 | 19 | 44 | 9 | 0 | 16 | 11 | 0 | 100 | 0 | 0 | 100 | 0 | 115 | 16 |  | 744 | 0 | 350 | 0 | 0 | 120 | 0 | 0 | 0 | 0 | 8 | 174 | 14 | 48 | 0 | 0 | 0 | 0 | 0 | 0 | 50 | 8 | 0 | 8 | 0 | 21 | 4 | 5 | 0 | 0 | 150 | 0 | 0 | 176 | 0 | 0 | 0 | 96 | 0 | 118 | 0 | 0 | 0 |  | 5915.5 | 2094 | 8009.5 | 4036 | 744 | 1590 | 1152 | 150 | 88 | 120 | 112 | 17.5 | 0 | 102.48
15:00 | 68 | 0 | 253 | 0 | 300 | 95 | 40 | 354 | 324 | 0 | 20 | 350 | 0 | 7 | 48 | 55 | 0 | 0 | 0 | 0 | 7 | 7 | 5 | 40 | 50 | 10 | 39 | 54 | 18 | 55 | 0 | 25 | 32 | 25 | 33 | 24 | 0 | 38 | 50 | 140 | 120 | 25 | 203 | 0 | 0 | 0 | 0 | 32 | 0 | 0 | 90 | 60 | 25 | 22 | 2 | 120 | 150 | 0 | 20 | 334 | 180 | 92 | 100 | 41 | 0 | 5 | 0 | 85 | 0 | 0 | 19 | 5 | 33 | 18 | 118 | 67 | 7 | 20 | 1.5 | 55 | 48 | 44 | 47 | 100 | 316 | 63 | 85 | 45 | 70 | 19 | 45 | 9 | 0 | 25 | 11 | 0 | 102 | 0 | 0 | 100 | 0 | 109 | 16 |  | 744 | 0 | 350 | 0 | 16 | 120 | 0 | 0 | 0 | 0 | 8 | 181 | 15 | 48 | 0 | 0 | 0 | 0 | 0 | 0 | 50 | 8 | 0 | 8 | 0 | 21 | 4 | 5 | 0 | 0 | 150 | 0 | 0 | 183 | 0 | 0 | 0 | 96 | 0 | 124 | 0 | 0 | 0 |  | 5869.5 | 2131 | 8000.5 | 4152 | 744 | 1504 | 1102 | 150 | 88 | 125 | 118 | 17.5 | 0 | 102.47
16:00 | 68 | 0 | 254 | 0 | 300 | 95 | 40 | 353 | 316 | 0 | 0 | 350 | 0 | 7 | 48 | 55 | 0 | 0 | 0 | 0 | 7 | 24 | 16 | 40 | 50 | 10 | 39 | 54 | 18 | 55 | 0 | 25 | 32 | 25 | 33 | 22 | 0 | 38 | 50 | 140 | 120 | 26 | 203 | 0 | 0 | 0 | 0 | 40 | 0 | 0 | 90 | 66 | 44 | 0 | 2 | 90 | 150 | 0 | 20 | 305 | 183 | 45 | 95 | 41 | 5 | 5 | 0 | 85 | 0 | 0 | 19 | 5 | 33 | 15 | 114 | 68 | 11 | 22 | 0.5 | 55 | 50 | 18 | 25 | 100 | 307 | 51 | 50 | 45 | 70 | 19 | 45 | 9 | 0 | 25 | 11 | 0 | 101 | 0 | 0 | 100 | 0 | 80 | 5.3 |  | 744 | 0 | 350 | 0 | 16 | 120 | 0 | 0 | 0 | 4 | 8 | 150 | 19 | 48 | 0 | 0 | 0 | 0 | 0 | 0 | 50 | 16 | 0 | 8 | 0 | 21 | 4 | 5 | 0 | 0 | 150 | 0 | 0 | 183 | 0 | 0 | 0 | 85 | 0 | 123 | 0 | 0 | 0 |  | 5632.8 | 2104 | 7736.8 | 3998 | 744 | 1364 | 1133 | 150 | 88 | 140 | 114 | 5.8 | 0 | 102.47
17:00 | 68 | 0 | 165 | 0 | 300 | 52 | 40 | 357 | 330 | 0 | 0 | 350 | 0 | 12 | 48 | 55 | 0 | 0 | 0 | 0 | 9 | 24 | 16 | 40 | 50 | 10 | 39 | 54 | 48 | 55 | 0 | 25 | 32 | 25 | 33 | 24 | 0 | 38 | 50 | 140 | 150 | 26 | 204 | 0 | 0 | 0 | 0 | 24 | 0 | 0 | 90 | 72 | 44 | 22 | 9 | 90 | 130 | 0 | 45 | 305 | 183 | 45 | 100 | 41 | 5 | 5 | 0 | 52 | 0 | 0 | 19 | 5 | 33 | 15 | 110 | 68 | 21 | 22 | 0 | 55 | 60 | 14 | 25 | 100 | 307 | 54 | 30 | 20 | 68 | 19 | 45 | 9 | 0 | 24 | 11 | 0 | 102 | 0 | 0 | 80 | 0 | 82 | 0.7 |  | 744 | 0 | 350 | 0 | 25 | 120 | 0 | 0 | 0 | 31 | 8 | 163 | 18 | 48 | 0 | 0 | 0 | 0 | 0 | 0 | 50 | 25 | 0 | 8 | 0 | 21 | 4 | 5 | 0 | 0 | 149 | 0 | 0 | 180 | 0 | 0 | 0 | 62 | 0 | 121 | 0 | 0 | 13 |  | 5529.7 | 2145 | 7674.7 | 3994 | 744 | 1236 | 1186 | 149 | 88 | 167 | 110 | 0.7 | 0 | 102.46
18:00 | 68 | 0 | 253 | 0 | 380 | 94 | 60 | 343 | 356 | 0 | 20 | 400 | 0 | 38 | 49 | 55 | 0 | 0 | 0 | 0 | 45 | 48 | 65 | 62 | 50 | 0 | 39 | 54 | 55 | 55 | 10 | 25 | 32 | 25 | 33 | 28 | 0 | 38 | 50 | 150 | 150 | 25 | 203 | 0 | 0 | 0 | 0 | 32 | 56 | 51 | 90 | 100 | 44 | 22 | 6 | 90 | 130 | 0 | 140 | 320 | 225 | 45 | 95 | 41 | 5 | 5 | 0 | 85 | 28 | 10 | 19 | 5 | 33 | 20 | 142 | 68 | 48 | 22 | 0 | 55 | 60 | 36 | 40 | 163 | 309 | 67 | 86 | 47 | 118 | 19 | 45 | 9 | 0 | 25 | 11 | 0 | 185 | 0 | 0 | 163 | 0 | 86 | 0 |  | 744 | 0 | 380 | 0 | 54 | 120 | 0 | 0 | 36 | 65 | 40 | 181 | 27 | 110 | 0 | 0 | 0 | 48 | 10 | 64 | 50 | 25 | 38 | 19 | 32 | 21 | 4 | 8 | 0 | 0 | 149 | 17 | 18 | 187 | 0 | 0 | 0 | 94 | 0 | 126 | 0 | 0 | 36 |  | 6859 | 2703 | 9562 | 4468 | 744 | 1628 | 1695 | 149 | 88 | 648 | 142 | 0 | 0 | 102.46
18:30 | 0 | 0 | 0 | 0 | 0 | 0 | 0 | 0 | 0 | 0 | 0 | 0 | 0 | 0 | 0 | 0 | 0 | 0 | 0 | 0 | 0 | 0 | 0 | 0 | 0 | 0 | 0 | 0 | 0 | 0 | 0 | 0 | 0 | 0 | 0 | 0 | 0 | 0 | 0 | 0 | 0 | 0 | 0 | 0 | 0 | 0 | 0 | 0 | 0 | 0 | 0 | 0 | 0 | 0 | 0 | 0 | 0 | 0 | 0 | 0 | 0 | 0 | 0 | 0 | 0 | 0 | 0 | 0 | 0 | 0 | 0 | 0 | 0 | 0 | 0 | 0 | 0 | 0 | 0 | 0 | 0 | 0 | 0 | 0 | 0 | 0 | 0 | 0 | 0 | 0 | 0 | 0 | 0 | 0 | 0 | 0 | 0 | 0 | 0 | 0 | 0 | 0 | 0 |  | 0 | 0 | 0 | 0 | 0 | 0 | 0 | 0 | 0 | 0 | 0 | 0 | 0 | 0 | 0 | 0 | 0 | 0 | 0 | 0 | 0 | 0 | 0 | 0 | 0 | 0 | 0 | 0 | 0 | 0 | 0 | 0 | 0 | 0 | 0 | 0 | 0 | 0 | 0 | 0 | 0 | 0 | 0 |  | 0 | 0 | 0 | 0 | 0 | 0 | 0 | 0 | 0 | 0 | 0 | 0 | 0 | 0
19:00 | 68 | 0 | 253 | 0 | 380 | 94 | 79 | 344 | 360 | 0 | 20 | 400 | 0 | 50 | 70 | 55 | 0 | 0 | 0 | 0 | 64 | 48 | 65 | 60 | 50 | 0 | 39 | 54 | 56 | 55 | 19 | 25 | 32 | 25 | 33 | 34 | 0 | 38 | 50 | 150 | 150 | 26 | 202 | 0 | 0 | 0 | 0 | 40 | 57 | 51 | 100 | 100 | 44 | 22 | 21 | 90 | 130 | 0 | 155 | 305 | 182 | 45 | 98 | 41 | 5 | 5 | 0 | 85 | 41 | 25 | 19 | 5 | 33 | 20 | 140 | 70 | 72 | 22 | 0 | 56 | 60 | 41 | 47 | 163 | 308 | 57 | 86 | 47 | 78 | 19 | 45 | 9 | 0 | 25 | 11 | 0 | 232 | 0 | 0 | 190 | 0 | 115 | 0 |  | 744 | 0 | 380 | 0 | 66 | 120 | 0 | 0 | 43 | 75 | 40 | 148 | 26 | 110 | 0 | 0 | 0 | 50 | 47 | 66 | 50 | 50 | 38 | 25 | 36 | 21 | 4 | 8 | 0 | 0 | 149 | 17 | 18 | 178 | 0 | 0 | 0 | 96 | 0 | 120 | 0 | 0 | 36 |  | 7060 | 2761 | 9821 | 4341 | 744 | 1679 | 1956 | 149 | 88 | 724 | 140 | 0 | 0 | 102.45
19:30 | 68 | 0 | 253 | 0 | 350 | 94 | 80 | 327 | 348 | 0 | 20 | 400 | 0 | 7 | 48 | 55 | 0 | 0 | 0 | 0 | 7 | 7 | 32 | 60 | 50 | 0 | 39 | 54 | 37 | 55 | 19 | 25 | 32 | 25 | 33 | 34 | 0 | 38 | 50 | 150 | 150 | 25 | 202 | 0 | 0 | 0 | 0 | 40 | 27 | 17 | 100 | 100 | 44 | 22 | 21 | 90 | 130 | 0 | 230 | 305 | 182 | 45 | 101 | 41 | 5 | 5 | 0 | 85 | 0 | 16 | 19 | 5 | 33 | 20 | 142 | 70 | 44 | 22 | 0 | 55 | 60 | 42 | 47 | 163 | 307 | 64 | 86 | 47 | 78 | 19 | 45 | 9 | 0 | 25 | 11 | 0 | 232 | 0 | 0 | 190 | 0 | 115 | 0 |  | 744 | 0 | 380 | 0 | 66 | 120 | 0 | 0 | 43 | 85 | 40 | 177 | 26 | 110 | 0 | 0 | 0 | 50 | 47 | 66 | 50 | 50 | 38 | 25 | 36 | 21 | 4 | 8 | 0 | 0 | 149 | 17 | 18 | 178 | 0 | 0 | 0 | 95 | 0 | 118 | 0 | 0 | 36 |  | 6730 | 2797 | 9527 | 4404 | 744 | 1668 | 1736 | 149 | 88 | 596 | 142 | 0 | 0 | 0
20:00 | 68 | 0 | 253 | 0 | 350 | 94 | 80 | 329 | 351 | 0 | 20 | 400 | 0 | 7 | 15 | 55 | 0 | 0 | 0 | 0 | 7 | 7 | 32 | 10 | 49 | 0 | 39 | 54 | 37 | 55 | 19 | 25 | 32 | 25 | 33 | 34 | 0 | 38 | 50 | 150 | 150 | 25 | 202 | 0 | 0 | 0 | 0 | 40 | 27 | 17 | 100 | 100 | 45 | 22 | 26 | 90 | 130 | 0 | 270 | 305 | 182 | 45 | 98 | 41 | 5 | 5 | 0 | 85 | 0 | 16 | 19 | 5 | 33 | 20 | 140 | 69 | 48 | 22 | 0 | 55 | 60 | 42 | 47 | 163 | 305 | 61 | 86 | 47 | 80 | 19 | 45 | 9 | 0 | 25 | 11 | 0 | 232 | 0 | 0 | 182 | 0 | 113 | 0 |  | 743 | 0 | 380 | 0 | 66 | 120 | 0 | 0 | 43 | 76 | 40 | 181 | 26 | 80 | 0 | 0 | 0 | 50 | 47 | 41 | 50 | 50 | 39 | 25 | 36 | 22 | 4 | 8 | 0 | 0 | 149 | 17 | 18 | 175 | 0 | 0 | 0 | 96 | 0 | 118 | 0 | 0 | 36 |  | 6682 | 2736 | 9418 | 4440 | 743 | 1678 | 1617 | 149 | 88 | 563 | 140 | 0 | 0 | 102.45
21:00 | 68 | 0 | 200 | 0 | 350 | 0 | 0 | 335 | 356 | 0 | 20 | 430 | 0 | 7 | 15 | 55 | 0 | 0 | 0 | 0 | 7 | 7 | 16 | 10 | 49 | 0 | 39 | 54 | 18 | 55 | 19 | 25 | 32 | 25 | 33 | 34 | 0 | 38 | 50 | 150 | 150 | 26 | 203 | 0 | 0 | 0 | 0 | 40 | 27 | 17 | 90 | 100 | 18 | 22 | 13 | 90 | 130 | 0 | 360 | 305 | 194 | 45 | 101 | 41 | 5 | 5 | 0 | 85 | 0 | 16 | 19 | 5 | 33 | 20 | 136 | 70 | 50 | 22 | 0 | 55 | 60 | 42 | 47 | 163 | 307 | 66 | 86 | 47 | 80 | 19 | 45 | 9 | 0 | 24 | 11 | 0 | 201 | 0 | 0 | 192 | 0 | 113 | 0 |  | 743 | 0 | 422 | 0 | 66 | 120 | 0 | 0 | 43 | 76 | 40 | 185 | 28 | 80 | 0 | 0 | 0 | 0 | 41 | 25 | 50 | 50 | 28 | 25 | 35 | 22 | 4 | 8 | 0 | 0 | 149 | 0 | 0 | 187 | 0 | 0 | 0 | 96 | 0 | 127 | 0 | 0 | 18 |  | 6502 | 2668 | 9170 | 4573 | 743 | 1528 | 1525 | 149 | 88 | 428 | 136 | 0 | 0 | 102.44
22:00 | 68 | 0 | 200 | 0 | 330 | 0 | 0 | 330 | 355 | 0 | 20 | 400 | 0 | 7 | 15 | 30 | 0 | 0 | 0 | 0 | 7 | 7 | 16 | 10 | 49 | 0 | 39 | 54 | 18 | 55 | 19 | 25 | 32 | 25 | 33 | 34 | 0 | 36 | 50 | 150 | 150 | 25 | 202 | 0 | 0 | 0 | 0 | 40 | 6 | 17 | 90 | 100 | 19 | 22 | 31 | 90 | 130 | 0 | 360 | 305 | 183 | 45 | 100 | 41 | 5 | 5 | 0 | 85 | 0 | 8 | 19 | 5 | 33 | 20 | 126 | 68 | 28 | 22 | 0 | 55 | 60 | 42 | 47 | 163 | 308 | 58 | 86 | 47 | 78 | 19 | 45 | 9 | 0 | 25 | 11 | 0 | 178 | 0 | 0 | 195 | 0 | 110 | 0 |  | 744 | 0 | 380 | 0 | 32 | 120 | 0 | 0 | 43 | 40 | 40 | 184 | 25 | 80 | 0 | 0 | 0 | 0 | 0 | 25 | 50 | 50 | 0 | 25 | 35 | 22 | 4 | 8 | 0 | 0 | 149 | 0 | 0 | 176 | 0 | 0 | 0 | 97 | 0 | 121 | 0 | 0 | 0 |  | 6330 | 2450 | 8780 | 4465 | 744 | 1513 | 1395 | 149 | 86 | 302 | 126 | 0 | 0 | 102.44
23:00 | 68 | 0 | 200 | 0 | 350 | 0 | 0 | 330 | 355 | 0 | 20 | 400 | 0 | 7 | 15 | 15 | 0 | 0 | 0 | 0 | 7 | 7 | 0 | 10 | 8 | 0 | 39 | 18 | 18 | 55 | 19 | 25 | 32 | 25 | 33 | 8 | 0 | 36 | 50 | 150 | 150 | 0 | 202 | 0 | 0 | 0 | 0 | 40 | 0 | 0 | 90 | 52 | 22 | 22 | 31 | 90 | 130 | 0 | 360 | 305 | 165 | 45 | 100 | 41 | 5 | 5 | 0 | 85 | 0 | 0 | 19 | 5 | 33 | 20 | 120 | 68 | 7 | 22 | 0 | 56 | 60 | 42 | 47 | 163 | 317 | 63 | 86 | 47 | 77 | 19 | 45 | 9 | 0 | 25 | 11 | 0 | 75 | 0 | 0 | 195 | 0 | 91 | 0 |  | 746 | 0 | 380 | 0 | 0 | 120 | 0 | 0 | 0 | 0 | 0 | 185 | 25 | 64 | 0 | 0 | 0 | 0 | 0 | 0 | 12 | 50 | 0 | 25 | 0 | 22 | 5 | 8 | 0 | 0 | 150 | 0 | 0 | 176 | 0 | 0 | 0 | 96 | 0 | 121 | 0 | 0 | 0 |  | 5962 | 2185 | 8147 | 4482 | 746 | 1513 | 930 | 150 | 86 | 120 | 120 | 0 | 0 | 102.43
24:00 | 68 | 0 | 200 | 0 | 350 | 0 | 0 | 343 | 358 | 0 | 20 | 400 | 0 | 7 | 15 | 15 | 0 | 0 | 0 | 0 | 7 | 7 | 0 | 10 | 8 | 11 | 6 | 18 | 18 | 55 | 19 | 25 | 32 | 25 | 33 | 8 | 0 | 36 | 50 | 150 | 150 | 0 | 202 | 0 | 0 | 0 | 0 | 40 | 0 | 0 | 90 | 52 | 25 | 22 | 31 | 90 | 110 | 0 | 360 | 305 | 182 | 45 | 100 | 20 | 5 | 5 | 0 | 85 | 0 | 0 | 19 | 5 | 33 | 20 | 118 | 68 | 7 | 22 | 0 | 56 | 60 | 41 | 47 | 163 | 308 | 43 | 86 | 47 | 77 | 20 | 45 | 9 | 0 | 25 | 11 | 0 | 55 | 0 | 0 | 100 | 0 | 50 | 0 |  | 745 | 0 | 380 | 0 | 0 | 120 | 0 | 0 | 0 | 0 | 0 | 156 | 24 | 32 | 0 | 0 | 0 | 0 | 0 | 0 | 12 | 8 | 0 | 8 | 0 | 22 | 5 | 8 | 0 | 0 | 150 | 0 | 0 | 185 | 0 | 0 | 0 | 97 | 0 | 128 | 0 | 0 | 0 |  | 5748 | 2080 | 7828 | 4430 | 745 | 1515 | 664 | 150 | 86 | 120 | 118 | 0 | 0 | 102.43
KWH | 1534000 | 0 | 4972000 | 0 | 7867109 | 1066363 | 1044288 | 8495910 | 8225000 | 0 | 372500 | 9227975 | 0 | 207360 | 533376 | 672832 | 0 | 0 | 0 | 0 | 252480 | 252288 | 198240 | 571769 | 549120 | 134640 | 661968 | 667080 | 422128 | 794000 | 197172 | 600000 | 727020 | 627600 | 840500 | 378948 | 0 | 964156 | 1189500 | 3500000 | 3500000 | 269460 | 4854505 | 0 | 0 | 0 | 0 | 546240 | 165252 | 156047 | 1635000 | 1263360 | 439200 | 418176 | 477120 | 2234236 | 2829970 | 0 | 4822400 | 7602500 | 4684000 | 1421818 | 2376610 | 834264 | 74880 | 120000 | 0 | 533376 | 55288 | 90432 | 438876 | 131400 | 661700 | 411460 | 2668800 | 1733280 | 337920 | 385488 | 13200 | 1295000 | 1361800 | 626400 | 714000 | 3433377 | 7151220 | 1453000 | 1367040 | 717480 | 1845760 | 352000 | 868560 | 155160 | 0 | 487416 | 221928 | 0 | 2140000 | 0 | 0 | 1987200 | 0 | 1635840 | 124940 |  | 18160000 | 0 | 8799264 | 0 | 360960 | 3048960 | 0 | 0 | 193440 | 353408 | 244875 | 4295780 | 466200 | 798336 | 0 | 0 | 0 | 138843 | 151365 | 297420 | 608290 | 425344 | 137888 | 219360 | 156717 | 418080 | 84960 | 136458 | 0 | 0 | 3674200 | 45000 | 43000 | 4646336 | 0 | 0 | 0 | 1656494 | 0 | 2642800 | 0 | 0 | 132480 |  | 133871701 | 52336258 | 186207959 | 102341438 | 18160000 | 32698571 | 19232286 | 3674200 | 2153656 | 5140868 | 2668800 | 138140 | 0
Fuel Cost | 1319240 | 0 | 4275920 | 0 | 5034949.76 | 863754.03 | 981630.72 | 5182505.1 | 5017250 | 0 | 510325 | 6182743.25 | 0 | 1302220.8 | 3562951.68 | 4111003.52 | 0 | 0 | 0 | 0 | 1578000 | 1662577.92 | 1916980.8 | 3642168.53 | 3289228.8 | 2152893.6 | 4415326.56 | 4756280.4 | 2638300 | 4978380 | 147879 | 450000 | 0 | 0 | 0 | 3584848.08 | 0 | 0 | 0 | 3850000 | 3850000 | 2551786.2 | 3203973.3 | 0 | 0 | 0 | 0 | 4801449.6 | 1779764.04 | 1518337.31 | 10120650 | 8161305.6 | 2872368 | 355449.6 | 0 | 2033154.76 | 2575272.7 | 0 | 2989888 | 5245725 | 3278800 | 981054.42 | 2281545.6 | 558956.88 | 64396.8 | 110400 | 0 | 506707.2 | 599321.92 | 671005.44 | 337934.52 | 98550 | 509509 | 308595 | 18254592 | 1299960 | 3105484.8 | 296825.76 | 0 | 1346800 | 1416272 | 601344 | 642600 | 2678034.06 | 5005854 | 1656420 | 1462732.8 | 789228 | 2104166.4 | 450560 | 807760.8 | 144298.8 | 0 | 365562 | 168665.28 | 0 | 15536400 | 0 | 0 | 14208480 | 0 | 0 | 0 |  | 92616000 | 0 | 5895506.88 | 0 | 2992358.4 | 49027276.8 | 0 | 0 | 2178134.4 | 4163146.24 | 1929615 | 2964088.2 | 461538 | 5907686.4 | 0 | 0 | 0 | 1589752.35 | 1622632.8 | 2664883.2 | 5261708.5 | 3785561.6 | 1468507.2 | 2176051.2 | 1844559.09 | 459888 | 79862.4 | 103298.706 | 0 | 0 | 14182412 | 1450350 | 1151110 | 3159508.48 | 0 | 0 | 0 | 0 | 0 | 0 | 0 | 0 | 0 |  | 212115299.14 | 209135435.846 | 421250734.986 | 74631660.926 | 92616000 | 22835223.28 | 125756090.63 | 14182412 | 0 | 72974756.15 | 18254592 | 0 | 0
Yesterday Day Peak | 68 | 0 | 80 | 0 | 380 | 93 | 40 | 361 | 352 | 0 | 20 | 420 | 0 | 7 | 15 | 44 | 0 | 0 | 0 | 0 | 7 | 7 | 0 | 40 | 36 | 20 | 20 | 18 | 18 | 55 | 0 | 25 | 25 | 26 | 33 | 24 | 0 | 36 | 50 | 140 | 120 | 25 | 204 | 0 | 0 | 0 | 0 | 40 | 0 | 0 | 90 | 87 | 30 | 22 | 4 | 100 | 150 | 0 | 0 | 353 | 223 | 158 | 100 | 38 | 0 | 5 | 0 | 50 | 0 | 0 | 19 | 5 | 33 | 18 | 104 | 66 | 0 | 20 | 1.8 | 56 | 48 | 42 | 47 | 130 | 320 | 63 | 50 | 46 | 68 | 19 | 44 | 9 | 0 | 16 | 8 | 0 | 110 | 0 | 0 | 60 | 0 | 97 | 20 |  | 761 | 0 | 370 | 0 | 0 | 120 | 0 | 0 | 0 | 0 | 8 | 181 | 13 | 16 | 0 | 0 | 0 | 0 | 0 | 0 | 15 | 8 | 0 | 8 | 0 | 22 | 4 | 5 | 0 | 0 | 150 | 0 | 0 | 186 | 0 | 0 | 0 | 92 | 0 | 126 | 0 | 0 | 0 |  | 7863.8 | DayPeak
Yesterday Evening Peak | 68 | 0 | 253 | 0 | 380 | 94 | 79 | 344 | 360 | 0 | 20 | 400 | 0 | 50 | 70 | 55 | 0 | 0 | 0 | 0 | 64 | 48 | 65 | 60 | 50 | 0 | 39 | 54 | 56 | 55 | 19 | 25 | 32 | 25 | 33 | 34 | 0 | 38 | 50 | 150 | 150 | 26 | 202 | 0 | 0 | 0 | 0 | 40 | 57 | 51 | 100 | 100 | 44 | 22 | 21 | 90 | 130 | 0 | 155 | 305 | 182 | 45 | 98 | 41 | 5 | 5 | 0 | 85 | 41 | 25 | 19 | 5 | 33 | 20 | 140 | 70 | 72 | 22 | 0 | 56 | 60 | 41 | 47 | 163 | 308 | 57 | 86 | 47 | 78 | 19 | 45 | 9 | 0 | 25 | 11 | 0 | 232 | 0 | 0 | 190 | 0 | 115 | 0 |  | 744 | 0 | 380 | 0 | 66 | 120 | 0 | 0 | 43 | 75 | 40 | 148 | 26 | 110 | 0 | 0 | 0 | 50 | 47 | 66 | 50 | 50 | 38 | 25 | 36 | 21 | 4 | 8 | 0 | 0 | 149 | 17 | 18 | 178 | 0 | 0 | 0 | 96 | 0 | 120 | 0 | 0 | 36 |  | 9821 | EvPeak
Forecast for Evening | 68 | 0 | 262 | 0 | 380 | 94 | 78 | 412 | 360 | 110 | 20 | 450 | 0 | 100 | 100 | 55 | 0 | 0 | 0 | 100 | 90 | 102 | 149 | 100 | 50 | 50 | 40 | 54 | 55 | 55 | 22 | 25 | 32 | 26 | 33 | 43 | 0 | 38 | 50 | 150 | 150 | 25 | 225 |  | 0 | 0 | 0 | 40 | 80 | 51 | 100 | 100 | 50 | 22 | 15 | 100 | 100 | 0 | 360 | 360 | 225 | 195 | 100 | 41 | 5 | 5 | 0 | 85 | 40 | 52 | 19 | 11 | 33 | 20 | 148 | 90 | 72 | 22 | 0 | 60 | 60 | 41 | 47 | 163 | 330 | 66 | 86 | 46 | 130 | 20 | 46 | 10 | 0 | 25 | 11 | 200 | 300 | 300 | 100 | 190 | 100 | 115 | 0 |  | 754 | 30 | 410 | 0 | 115 | 225 | 0 | 0 | 42 | 80 | 40 | 188 | 33 | 110 | 30 | 0 | 0 | 50 | 54 | 100 | 50 | 50 | 40 | 52 | 42 | 22 | 5 | 11 | 0 | 0 | 150 | 17 | 17 | 210 | 0 | 0 | 0 | 95 | 100 | 141 | 0 | 0 | 105
Forecast for Day | 68 | 0 | 262 | 0 | 380 | 50 | 50 | 412 | 300 | 110 | 20 | 450 | 0 | 100 | 100 | 55 | 0 | 0 | 0 | 100 | 90 | 102 | 149 | 100 | 50 | 50 | 40 | 54 | 55 | 55 | 22 | 25 | 32 | 26 | 33 | 43 | 0 | 38 | 50 | 150 | 150 | 25 | 225 | 0 | 0 | 0 | 0 | 40 | 0 | 0 | 100 | 100 | 50 | 22 | 10 | 100 | 100 | 0 | 360 | 360 | 225 | 90 | 100 | 41 | 5 | 5 | 0 | 85 | 0 | 52 | 19 | 11 | 33 | 20 | 115 | 90 | 72 | 22 | 2 | 60 | 60 | 41 | 47 | 163 | 330 | 66 | 86 | 46 | 130 | 20 | 46 | 10 | 0 | 25 | 11 | 100 | 270 | 100 | 0 | 150 | 0 | 110 | 20 |  | 754 | 0 | 410 | 0 | 115 | 225 | 0 | 0 | 0 | 0 | 40 | 188 | 33 | 80 | 0 | 0 | 0 | 0 | 0 | 100 | 50 | 50 | 0 | 52 | 0 | 22 | 5 | 11 | 0 | 0 | 150 |  | 0 | 210 | 0 | 0 | 0 | 95 | 0 | 141 | 0 | 0 | 50
Generation at 08:00(Today) | 68 | 0 | 257 | 0 | 300 | 0 | 0 | 357 | 271 | 0 | 20 | 300 | 0 | 0 | 0 | 0 | 0 | 0 | 0 | 0 | 0 | 0 | 0 | 0 | 0 | 11 | 0 | 0 | 0 | 17 | 19 | 25 | 32 | 26 | 33 | 0 | 0 | 38 | 50 | 150 | 150 | 0 | 216 | 0 | 0 | 0 | 0 | 0 | 0 | 0 | 10 | 12 | 0 | 22 | 10 | 90 | 110 | 0 | 360 | 305 | 205 | 8 | 100 | 38 | 5 | 5 | 0 | 10 | 0 | 0 | 19 | 5 | 8 | 9 | 86 | 87 | 0 | 22 | 0.7 | 56 | 60 | 5 | 30 | 100 | 317 | 52 | 10 | 5 | 77 | 0 | 5 | 0 | 0 | 25 | 8 | 0 | 15 | 0 | 0 | 17 | 0 | 27 | 10.4 | 0 | 749 | 0 | 300 | 0 | 0 | 120 | 0 | 0 | 0 | 0 | 0 | 185 | 17 | 0 | 0 | 0 | 0 | 0 | 0 | 0 | 3 | 0 | 0 | 0 | 0 | 22 | 5 | 5 | 0 | 0 | 150 | 0 | 0 | 187 | 0 | 0 | 0 | 13 | 0 | 127 | 0 | 0 | 0 | 0
[93 empty] | 7416250 | 69152500 | 61736250 | [66 empty] | 199
| Minimum Generation |  | 6163.8 | 6:00
| Highest Generation |  | 9821 | 19:00
| Day Peak Generation |  | 7863.8 | 12:00
| Evening Peak Generation |  | 9821 | 19:00
| HVDC Max Flow |  | 762 | 11:00
| HVDC EvPeak Flow |  | 744 | 19:00
| Load factor L.F |  | 79%

## P1
POWER GRID COMPANY OF BANGLADESH LTD.
|  |  | NATIONAL LOAD DESPATCH CENTER |  |  |  |  | QF-LDC-08
|  |  | DAILY REPORT |  |  |  |  | Page -1
[6 empty] | Reporting Date : | 2018-10-18
Till now the maximum generation is : - |  |  | 11623 MW | 19:30 | Hrs on | 2018-09-19
The Summary of Yesterday's |  | 2018-10-17 | Generation & Demand |  | Today's Actual Min Gen. & Probable Gen. & Demand
Day Peak Generation : |  | 7863.8 | MW Hour : | 12:00 | Min. Gen. at | 6:00 | 6356.7 | MW
Evening Peak Generation : |  | 9821 | MW Hour : | 19:00 | Available Max Generation : |  | 12508 | MW
E.P. Demand (at gen end) : |  | 9821 | MW Hour : | 19:00 | Max Demand (Evening) : |  | 10400 | MW
Maximum Generation : |  | 9821 | MW Hour : | 19:00 | Reserve(Generation end) |  | 2108 | MW
Total Gen. (MKWH) : |  | 186.208 | System Load Factor : | 79% | Load Shed : |  | 0 | MW
EXPORT / IMPORT THROUGH EAST-WEST INTERCONNECTOR
Export from East grid to West grid :- Maximum |  |  | -110 | MW at | 19:00 | Energy |  | MKWHR.
Import from West grid to East grid :- Maximum |  |  | - | MW at | - | Energy | - | MKWHR.
| Water Level of Kaptai Lake at 6:00 A M on |  | 2018-10-18
Actual : | 103.35 | Ft.(MSL) , | Rule curve : | 107.6 | Ft.( MSL )
Gas Consumed : | Total = | 1153.99 | MMCFD. | Oil Consumed (PDB) :
[6 empty] | HSD : |  | Liter
[6 empty] | FO : |  | Liter
Cost of the Consumed Fuel (PDB+Pvt) : |  | Gas : | 97466884.206
|  | Coal : | 14182412 | Oil : | 198730846.78 | Total : | 310380142.986
Load Shedding & Other Information
Area | Yesterday |  |  |  | Today
|  |  | Estimated Demand (S/S end) |  | Estimated Shedding (S/S end) |  | Rates of Shedding
| MW |  | MW |  |  | MW | (On Estimated Demand)
Dhaka | 0 | 0:00 | 3659.1316 |  |  | 0 | 0%
Chittagong Area | 0 | 0:00 | 1242.2134 |  |  | 0 | 0%
Khulna Area | 0 | 0:00 | 1112.6089 |  |  | 0 | 0%
Rajshahi Area | 0 | 0:00 | 1005.2035 |  |  | 0 | 0%
Comilla Area | 0 | 0:00 | 908.4609 |  |  | 0 | 0%
Mymensingh Area | 0 | 0:00 | 733.0905 |  |  | 0 | 0%
Sylhet Area | 0 | 0:00 | 412.6027 |  |  | 0 | 0%
Barisal Area | 0 | 0:00 | 188.8224 |  |  | 0 | 0%
Rangpur Area | 0 | 0:00 | 565.3829 |  |  | 0 | 0%
Total | 0 |  | 9827.5168 |  |  | 0
Information of the Generating Units under shut down.
| Planned Shut- Down |  |  | Forced Shut- Down
|  |  |  | 1) Barapukuria ST: Unit-1,2 |  | 9) Siddhirganj 210 MW ST
| Nil |  |  | 2) Khulna ST 110 MW |  | 10) Kaptai #2,3,5
|  |  |  | 3) Ghorasal Unit-3,5 |  | 11) Siddhirganj CCPP-335 MW
|  |  |  | 4) Baghabari 100 MW |  | 12) Sirajganj unit-2 255 MW
|  |  |  | 5) Tongi GT |  | 13) Sikalbaha-150 MW
6) Ashuganj Midland 51 MW
7) Baghabari-71 MW
8) Haripur GT-1
Additional Information of Machines, lines, Interruption / Forced Load shed etc.
|  | Description |  | Comments on Power Interruption
a) Ashuganj (N) CCPP GT was shut down from 09:22 to 13:14 due to maintenance of CWP.
b) Hathazari 230/132 kV T4 transformer tripped at 10:14 from both side due to mechanical fault, winding temperature high.
c) Kodda-Kabirpur 132 kV Ckt-1 was under shut down from 10:19 to 12:50 due to red hot maint at Y & B phase breaker at Kabirpur end.
d) Kaptai-Chandragona 132 kV Ckt-2 was under shut down from 08:11 to 17:30 for A/M.
e) Aminbazar-Kaliakoir 230 kV Ckt-1 was under shut down from 08:46 to 16:28 for A/M.
f) Tongi-Kaliakoir 230 kV Ckt-2 was under shut down from 08:23 to 15:10 for A/M.
g) Dhamrai-Kaliakoir 132 kV Ckt-2 was under shut down from 09:36 to 19:57 for A/M.
h) Amnura 132/33 kV T2 transformer was under shut down from 08:07 to 14:06 for SCADA maint work.
i) Baghabari-Ishurdi 132 kV Ckt was under shut down from 08:14 to 16:44 for A/M.
j) Khulna(S)-Satkhira 132 kV Ckt-2 was under shut down from 09:18 to 17:17 for corrective maintenance.
k) Bogura-Confidence 132 kV Ckt was switched on at 14:15 from Bogura end.
l) Faridpur-Madaripur 132 kV Ckt-2 is under shut down since 06:37(18/10/2018) for C/M.
m) Feni-Comilla(N) 132 kV Ckt-1 is under shut down from 07:13 to 07:33(18/10/2018) for C/M.
n) Bogura-Sirajganj 132 kV Ckt-1 is under shut down since 07:27(18/10/2018) for D/W.
Sub Divisional Engineer |  |  | Executive Engineer |  | Superintendent Engineer
Network Operation Division |  |  | Network Operation Division |  |  | Load Dispatch Circle
Page 1 of 7

## P2
EVENING PEAK GENERATION AND DAY LONG ENERGY DATA OF POWER STATIONS
| Date : | 2018-10-17 | [5 empty] | Page -2
Sl. |  |  |  |  | Present | Peak | Energy
No. | Name of the Power Stations |  | Producer | Installed Capacity | Capacity | Hour | Generated | Remarks
Generation
|  |  |  | Unit No. X Capacity | MW | MW | MW
1 | Ghorasal ST: Unit-1,2 |  | PDB | 2*55 | 85 | 68 | 1534000
| Ghorasal ST: Unit-3 |  | PDB | 1*210 | 170 | 0 | 0 | Under maint.
| Ghorasal ST: Unit-4 |  | PDB | 1*210 | 180 | 253 | 4972000
| Ghorasal ST: Unit-5 |  | PDB | 1*210 | 190 | 0 | 0 | Under maint.
2 | Ghorasal ST: Unit-7 |  | PDB | 1*243+1*122 | 365 | 380 | 7867109
3 | Ghorashal 78MW (MAX) |  | QRPP | 2*40 | 78 | 79 | 1044288
4 | Ghorashal (Regent) |  | IPP | 34*3.35 | 108 | 94 | 1066363 | Engine problem
5 | Haripur GT: Unit-1, 2 |  | SBU, PDB | 2*32 | 40 | 20 | 372500 | Gas shortage
6 | Haripur 412 MW CCPP |  | EGCB | 1*273+1*139 | 412 | 344 | 8495910 | FGMO
7 | Haripur NEPC 110MW |  | IPP | 8*15 | 110 | 0 | 0 | Reserve
8 | Haripur Power CCPP 360MW |  | IPP | 1*235+1*125 | 360 | 360 | 8225000
9 | Meghnaghat CCPP 450MW |  | IPP | 2*150+1*150 | 450 | 400 | 9227975 | Frequency control
10 | Meghnaghat (IEL) |  | QRPP | 12*8.9 | 100 | 50 | 207360 | Low demand
11 | Meghnaghat CCPP(Summit) |  | IPP | 2*110+1*110 | 305 | 0 | 0 | Reserve
12 | Madanganj 102MW |  | QRPP | 6*17 | 100 | 70 | 533376 | Low demand
13 | Madanganj-55 MW |  | (IPP) | 3*17.08+1*11.3 | 55 | 55 | 672832
14 | Keraniganj (Powerpac) 100MW |  | QRPP | 8*13.45 | 100 | 60 | 571769 | Low demand
15 | Narshingdi (Doreen) |  | SIPP, REB | 8*2.90 | 22 | 19 | 197172
16 | Siddhirgonj ST 210MW |  | PDB | 1*210 | 115 | 0 | 0 | Under maint.
17 | Siddhirgonj GT Unit-1& 2 |  | EGCB | 2*105 | 210 | 0 | 0 | Gas shortage
18 | Siddhirganj (Desh) |  | QRPP | 96*1.2 | 100 | 0 | 0 | Reserve
19 | Siddhirganj (Dutch Bangla) |  | QRPP | 12*8.9 | 100 | 64 | 252480 | Low demand
20 | Siddhirganj CCPP-335 MW |  | EGCB | 1*217 | 217 | 0 | 0 | Under maint.
21 | Pagla (DPA ) |  | QRPP | 100*0.5 | 50 | 0 | 134640 | Reserve
22 | Gagnagar (Orion) |  | IPP | 12*8.924 | 102 | 48 | 252288 | Low demand
23 | Katpotti 51 MW |  | IPP | 7*7.9 | 51 | 39 | 661968 | Engine problem
24 | Banco Energy 54MW |  | IPP | 3*18 | 54 | 54 | 667080
25 | Kodda 149 MW |  | BPDB-RPCL | 9*17.06 | 149 | 65 | 198240 | Low demand
26 | Northern 55 MW |  | IPP | 3*19.3 | 55 | 56 | 422128
27 | Southern 55MW |  | IPP | 3*19.3 | 55 | 55 | 794000
28 | Bosila 108MW |  | IPP | 12*8.775+1*3.5 | 108 | 50 | 549120 | Engine problem
29 | Summit Power,(Madhabdi+Ashulia) |  | SIPP,REB | 3*3.67+4*8.73 | 80 | 57 | 1327020 | Engine problem
30 | Summit Maona |  | SIPP,REB | 4*8.73 | 33 | 25 | 627600 | Engine problem
31 | Summit Rupganj |  | SIPP,REB | 4*8.73 | 33 | 33 | 840500
32 | Gazipur (RPCL) |  | IPP | 6*8.9 | 52 | 34 | 378948 | Engine problem
33 | Tongi GT |  | PDB | 1* 105 | 105 | 0 | 0 | Gas shortage
34 | Summit Gazipur |  | IPP | 18*17.076 | 300 | 232 | 2140000 | Low demand
35 | APR Energy , Keranigonj |  | IPP | 236*1.4 | 300 | 0 | 0 | Rererve.
36 | Bramhangoan 100 MW (Aggreko) |  | IPP | 100 | 100 | 0 | 0 | Reserve
37 | Aggreko Aurahati 100MW |  | IPP | 0.85*23+0.95*91 | 100 | 0 | 0 | Reserve
38 | Summit Gazipur-1 150MW |  | IPP | 149 MW | 149 | 115 | 1635840 | Engine problem
| Dhaka area Total |  |  |  | 5848 | 3179 | 55869506
39 | Chittagong ST-1 (Raozan) |  | PDB | 1*210 | 180 | 150 | 3500000 | Gas shortage
| Chittgong ST-2 (Raozan) |  | PDB | 1*210 | 180 | 150 | 3500000 | Gas shortage
40 | Raozan 25 MW (RPCL) |  | IPP | 3*8.9 | 25 | 26 | 269460
| Teknaf Solartech 20MW |  | Teknaf Solartech Energy Ltd. | 28MW | 0 | 0 | 124940
41 | Patenga 50MW |  | IPP | 8*6.98 | 50 | 44 | 439200
42 | Kaptai Hydro: Unit-1,2,3,4, 5 |  | PDB | 2*40+3*50 | 230 | 88 | 2153656 | Unit-2,4 under maint.
43 | Sikalbaha ST 60MW |  | PDB | 1*60 | 40 | 0 | 0 | Under maint.
44 | Sikalbaha 225MW |  | PDB | 1*150+1*175 | 225 | 202 | 4854505
45 | Sikalbaha Peaking GT |  | PDB | 1*150 | 150 | 0 | 0 | Gas shortage
46 | Sikalbaha (Energis) |  | RPP | 4*12.5+2*11.9+1*3+1*1.5 | 51 | 40 | 546240 | Engine problem
47 | Hathazari peaking |  | PDB | 11*8.9 | 98 | 57 | 165252
48 | Dohazari Peaking |  | PDB | 6*17 | 102 | 51 | 156047
49 | Juldah (Acorn) |  | QRPP | 8*13.45 | 100 | 100 | 1635000
50 | Barabkunda (Regent) |  | SIPP, PDB | 8*2.90 | 22 | 22 | 418176
* | Malancha, Ctg. EPZ (United) |  |  | 5*8.73+3*9.34 | 0 | 21 | 477120
51 | Chittagong ECPV 108 MW |  | IPP | 16*7 | 108 | 100 | 1263360 | Engine problem
| Chittagong area Total |  |  |  | 1561 | 1051 | 19502956
52 | Ashuganj ST: Unit- 3 |  | APSCL | 1*150 | 135 | 90 | 2234236 | Gas shortage
| Ashuganj ST: Unit- 4 |  | APSCL | 1*150 | 129 | 130 | 2829970 | Gas shortage
| Ashuganj ST: Unit- 5 |  | APSCL | 1*150 | 134 | 0 | 0 | Under maint.
53 | Ashuganj CCPP 225 MW |  | APSCL | 1*142+1*75 | 221 | 182 | 4684000 | FGMO
54 | Ashuganj CCPP(North) |  | APSCL | 1*360 | 360 | 155 | 4822400 | STG sync. Process
55 | Ashuganj CCPP(South) |  | APSCL | 1*360 | 360 | 305 | 7602500 | FGMO
56 | Ashuganj Engines TSK |  | APSCL | 14*3.968 | 45 | 41 | 834264
57 | Ashuganj (Precision) 55MW |  | RPP | 15*4 | 55 | 5 | 74880 | Gas shortage
58 | Ashuganj (United) 53MW |  | QRPP | 14*4 | 53 | 5 | 120000 | Gas shortage
59 | Ashuganj 195MW Modular |  | IPP | 20*9.73+1*16 | 195 | 45 | 1421818 | Gas shortage
60 | Ashuganj (Midland) 51MW |  | IPP | 6*9.34 | 51 | 0 | 0 | Under maint.
61 | B.Baria (Aggreko) 85MW |  | QRPP | 86*1.10 | 85 | 85 | 533376
62 | Daudkandi Peaking 52MW |  | PDB | 6*8.92 | 52 | 41 | 55288 | Reserve
63 | Chandpur CCPP |  | PDB | 1*106+1*57 | 163 | 98 | 2376610 | ST Under maint.
64 | Feni (Doreen) 22MW |  | SIPP, PDB | 8*2.90 | 22 | 19 | 438876
65 | Feni, Mohipal (Doreen) |  | SIPP, REB | 4*2.90 | 11 | 5 | 131400 | Engine problem
** | Tripura |  | Imported power | 0 | 160 | 140 | 2668800
66 | Jangalia (Summit) 33MW |  | SIPP, PDB | 4*8.73 | 33 | 33 | 661700
67 | Lakdhanvi 52 MW |  | IPP | 6*8.92 | 52 | 25 | 90432 | Low demand
68 | Summit Comilla 25MW |  | SIPP, PDB | 3*3.67+2*6.97 | 25 | 20 | 411460 | Engine problem
69 | Daudkandi bangla trak |  | IPP | 154*1.4 | 200 | 0 | 0 | Reserve
| Comilla Area Total |  |  |  | 2541 | 1424 | 31992010
70 | Mymensingh RPCL 210MW |  | IPP | 4*35+1*70 | 202 | 70 | 1733280 | Gas shortage
71 | Tangail (Doreen) 22MW |  | SIPP, PDB | 8*2.90 | 22 | 22 | 385488
72 | Jamalpur 95MW |  | IPP | 12*8.924 | 95 | 72 | 337920 | Engine problem
73 | Sarishabari (Solar) |  | IPP | 1*3 | 3 | 0 | 13200
74 | United Mymensingh PPL |  | IPP | 200 | 200 | 190 | 1987200 | Engine problem
| Mymensingh Area Total |  |  |  | 522 | 354 | 4457088
75 | Fenchugonj CCPP-1 |  | PDB | 2*32+1*33 | 70 | 56 | 1295000
76 | Fenchugonj CCPP-2 |  | PDB | 2*35+1*35 | 90 | 60 | 1361800
77 | Kushiara 163 MW CCPP GT |  | IPP | 1*109+1*54 | 163 | 163 | 3433377
78 | Shajibazar 330 MW |  | PDB | 3*110 | 330 | 308 | 7151220 | FGMO.
79 | Fenchugonj (Barakatullah) 51MW |  | RPP | 19*2.90 | 51 | 41 | 626400 | Engine problem
80 | Fenchuganj (EPL) 44MW |  | RPP | 12*3.3+5*2 | 44 | 47 | 714000
81 | Hobiganj 11MW |  | SIPP, REB | 4*2.90 | 11 | 11 | 221928
82 | Shahjibazar GT: Unit- 8, 9 |  | PDB | 2*35 | 66 | 57 | 1453000 | FGMO
83 | Shahjibazar 86MW |  | RPP | 32*2.90 | 86 | 86 | 1367040
84 | Shahjibazar (EPL) 50MW |  | RPP | 27*2.0 | 50 | 47 | 717480
85 | Sylhet GT 150 MW |  | PDB | 1*142 | 142 | 78 | 1845760
86 | Sylhet GT 20 MW |  | PDB | 1*20 | 20 | 19 | 352000
87 | Sylhet (EPL) 50MW |  | RPP | 27*2 | 50 | 45 | 868560 | Engine problem
88 | Shahjahanulla 25 MW |  | SIPP, REB | 3*9.34 | 25 | 25 | 487416
89 | Summit Bibiana- 2 |  | IPP | 1*222+1*119 | 341 | 0 | 0 | Under shut down.
90 | Sylhet (Desh) 10MW |  | RPP | 6*1.95 | 10 | 9 | 155160
| Sylhet Area Total |  |  |  | 1549 | 1052 | 22050141
91 | Bheramara GT-1,2,3 |  | PDB | 3*20 | 46 | 0 | 0 | Reserve
** | Bheramara (HVDC ) |  | Imported power | 2*500 | 1000 | 744 | 18160000
92 | Khulna (KPCL-1 & 3) |  | IPP | 19*6.5 | 110 | 0 | 0 | Contract Expired
93 | Khulna (KPCL-2) |  | QRPP | 7*17 | 115 | 66 | 360960 | Low demand
94 | Faridpur Peaking |  | PDB | 8*6.89 | 54 | 43 | 193440
95 | Khulna CCPP 225MW |  | NWPGCL | 1*150+1*75 | 230 | 120 | 3048960 | Low demand
96 | Gopalganj Peaking |  | PDB | 16*6.98 | 109 | 75 | 353408
97 | Bheramara 360 MW |  | NWPGCL | 1*278+1*132 | 410 | 380 | 8799264 | Frequency control
98 | Noapara (KZA) 40MW |  | QRPP | 5*8.5 | 40 | 40 | 244875
| Khulna (Aggreeco) 55MW |  | QRPP | 71*0.85 | 0 | 0 | 0 | Contract Expired
99 | Bangla Trak Noapara |  | IPP | 70*1.4 | 100 | 0 | 0 | Reserve
| Labon Chora 105 MW |  | IPP | 105 | 0 | 36 | 132480 | Low demand
| Khulna Area Total |  |  |  | 2214 | 1504 | 31293387
100 | Summit Barisal 110 MW |  | IPP | 7*17.076 | 110 | 110 | 798336
101 | Barisal GT: Unit-1, 2 |  | PDB | 2*20 | 30 | 0 | 0 | Reserve
102 | Bhola (Venture) 33MW |  | RPP | 1*34.50 | 33 | 26 | 466200 | Engine problem
103 | Bhola CCPP 194MW |  | PDB | 2*63+1*68 | 194 | 148 | 4295780
104 | Bhola Aggreko 95MW |  | QRPP | 96*1.10 | 95 | 96 | 1656494
| Barisal Area Total |  |  |  | 462 | 380 | 7216810
105 | Baghabari GT 71MW |  | PDB | 1*71 | 71 | 0 | 0 | Gas shortage
| Baghabari GT 100MW |  | PDB | 1*100 | 100 | 0 | 0 | Under maint.
106 | Baghabari Peaking 50MW |  | PDB | 6*8.9 | 52 | 50 | 138843
107 | Bera Peaking |  | PDB | 9*8.29 | 71 | 47 | 151365
108 | Amnura 50MW |  | QRPP | 7*7.79 | 50 | 50 | 608290
109 | Katakhali (Northern) |  | QRPP | 6*8.9 | 50 | 50 | 425344
110 | Katakhali Peaking |  | PDB | 6*8.7 | 50 | 38 | 137888
111 | Sirajgonj Unit-1 225MW |  | NWPGCL | 1*150+1*75 | 210 | 178 | 4646336 | FGMO
112 | Sirajgonj Unit-2 225MW |  | NWPGCL | 1*150+1*75 | 220 | 0 | 0 | Under maint.
113 | Sirajgonj Unit-3 225MW |  | NWPGCL | 1*150+1*75 | 141 | 120 | 2642800 | FGMO
| Sirajgonj Unit-4 414 MW(Gas) |  | SNWPGCL | 1*272+1*132 | 0 | 0 | 0 | On test
114 | Santahar Peaking |  | PDB | 6*8.7 | 50 | 36 | 156717
115 | Bogra (GBB) |  | RPP | 6*4 | 22 | 21 | 418080
116 | Bogra (EPL) |  | RPP | 5*3.3+5*2 | 10 | 4 | 84960 | Engine problem
117 | Ullapara (Summit) |  | SIPP, REB | 4*2.90 | 11 | 8 | 136458 | Engine problem
118 | Rajlanka 52 MW |  | IPP | 6*8.92 | 52 | 25 | 219360 | Low demand
119 | Chapainawabganj-100 MW |  | PDB | 12*8.924 | 104 | 66 | 297420
| Rajshahi Area Total |  |  |  | 1264 | 693 | 10063861
120 | Barapukuria Unit-1 |  | PDB | 1*125 | 85 | 0 | 0 | Under overhauling
| Barapukuria Unit-2 |  | PDB | 1*125 | 85 | 0 | 0 | Coal shortage
121 | Barapukuria Unit-3 |  | PDB | 1*275 | 274 | 149 | 3674200
122 | Rangpur GT |  | PDB | 1*20 | 20 | 17 | 45000
123 | Saidpur GT |  | PDB | 1*20 | 20 | 18 | 43000
| Rangpur Area Total |  |  |  | 484 | 184 | 3762200
| Total |  |  |  | 16445 | 9821 | 186207959
| Eastern Grid Total |  |  |  | 12021 | 7060 | 133871701
| Western Grid Total |  |  |  | 4424 | 2761 | 52336258
| National Grid Total |  |  |  | 16445 | 9821 | 186207959
*Data collected from respective power station over telephone.
Executive Engineer
Network Operation Division

## P3
MAXIMUM LOAD SERVED BY DIFFERENT GRID SUB-STATIONS
Date: | 2018-10-17 | [5 empty] | QF-LDC-09
(a) ENTIRE EASTERN GRID : |  |  | 6505 | MW | (b) ENTIRE WESTERN GRID : |  |  | 2763 | MW
i) Dhaka area |  |  | 3696 | MW | i) Khulna area |  |  | 1100 | MW
ii) Chittagong area |  |  | 1013 | MW | ii) Rajshahi area |  |  | 908 | MW
iii) Comilla area |  |  | 839 | MW | iii) Barisal area |  |  | 212 | MW
iv) Mymensingh area |  |  | 628 | MW | iv) Rangpur area |  |  | 543 | MW
v) Sylhet area |  |  | 329 | MW
| SYSTEM TOTAL DEMAND ( a + b ) = |  |  | 9268 | MW
MAXIMUM LOAD SERVED BY DIFFERENT SUB-STATIONS
Sub-station | Load (MW) | Hour | Sub-station | Load (MW) | Hour | Sub-station | Load (MW) | Hour
Siddhirganj | 108 | 1830 | Netrokona | 58 | 1930 | Goalpara | 23 | 1900
Munsiganj | 88 | 1900 | Jamalpur | 95 | 1800 | Central s/s | 72 | 1900
Sonargaon | 40 | 1830 | Sherpur | 64 | 1800 | Noapara | 73 | 1830
Shyampur | 167 | 1000 | Srimongal | 24 | 1800 | Jessore | 124 | 1830
Bhulta | 167 | 1830 | Shahjibazar | 82 | 1800 | Jhenida | 84 | 1830
Madanganj | 62 | 1900 | Fenchuganj | 32 | 1800 | Bottail | 102 | 1830
Shitalakhya | 112 | 1200 | Kulawara | 27 | 1800 | G.K Project | 42 | 1830
Rahim steel | 14 | 1700 | Sylhet | 101 | 1830 | Faridpur | 130 | 1830
Matuail | 76 | 1200 | Chatak | 20 | 1800 | Madaripur | 105 | 1900
Ghorasal | 67 | 1930 | Sunamganj | 25 | 1830 | Gopalganj | 63 | 1830
Narsingdi | 111 | 1930 | Biani Bazar | 29 | 1830 | Bagerhat | 72 | 1830
Haripur (SBU) | 110 | 1930 | Comilla (S) | 146 | 1830 | Mongla | 34 | 700
Ullon | 81 | 1830 | Comilla(N) | 93 | 1830 | Satkhira | 70 | 1830
Hasnabad | 169 | 1900 | Chandpur | 98 | 1930 | Gallamari | 34 | 1300
Magbazar | 111 | 1200 | Feni | 104 | 1800 | Magura | 38 | 1830
Maniknagar | 94 | 1700 | Chowmuhani | 144 | 1800 | Chuadanga | 64 | 1900
Bangabhaban | 121 | 1000 | Ashuganj | 47 | 1830 | Barisal | 94 | 1800
Narinda | 76 | 1200 | Daudkandi | 98 | 1800 | Patuakhali | 65 | 2100
Dhanmondi | 118 | 1200 | B.Baria | 104 | 1830 | Bhandaria | 40 | 1930
Lalbag | 86 | 1600 | Ramganj | 26 | 1800 | Ishurdi | 45 | 1830
Madartek | 42 | 1900 | Madunaghat | 56 | 1800 | Ruppur Paromanobik | 2 | 1700
Mirpur | 94 | 1830 | Hathazari | 73 | 1930 | Natore | 90 | 1930
Kalyanpur | 105 | 1800 | Khulshi | 182 | 1200 | Bogra | 192 | 1830
Gulshan | 116 | 1200 | Halishahar | 125 | 2100 | Noagaon | 87 | 1830
Uttara | 72 | 1830 | Baraulia | 141 | 1200 | Rajshahi | 105 | 1900
Uttara(New) | 6 | 900 | Sikalbaha | 31 | 1800 | C.Nawabganj | 55 | 1900
Kamrangirchar | 70 | 1830 | Dohazari | 80 | 1800 | Amnura | 31 | 1900
Savar | 109 | 1830 | Cox'sbazar | 61 | 1830 | Pabna | 83 | 1930
Bhasantec | 136 | 1800 | Chandraghona | 21 | 1400 | Shahjadpur | 83 | 1830
Agargaon | 38 | 1800 | Kaptai | 4 | 1800 | Serajganj | 74 | 1900
Satmosjid | 81 | 1900 | A. Khaer Stl. | 15 | 800 | Niyamatpur | 41 | 2000
Tongi | 114 | 1400 | Bakulia | 88 | 1830 | Joypurhat | 38 | 1830
Kabirpur | 175 | 1600 | Julda | 19 | 1200 | Rangpur | 98 | 1800
Basundhara | 110 | 1200 | TK chemical | 2 | 1000 | Lalmonirhat | 71 | 1900
Manikganj | 80 | 1830 | Modern Steel | 13 | 800 | Saidpur | 94 | 1830
Joydevpur | 211 | 1900 | Shahmirpur | 128 | 1600 | Purbasadipur | 71 | 1830
New Tongi | 100 | 1200 | Khagrachhari | 14 | 1900 | Thakurgaon | 53 | 1830
Korda | 252 | 1830 | Matarbari | 21 | 1900 | Palashbari | 83 | 1830
Dhamrai | 42 | 1800 | Baroiar Hat | 8 | 1800 | Barapukuria | 42 | 1900
Tangail | 147 | 1930 | Rangamati | 10 | 1800 | Panchagar | 36 | 1830
Mymensing | 197 | 1830 | Abul Khair 230 | 187 | 1300
Kishorganj | 78 | 1800 | BSRM | 111 | 1830
Sub Divisional Engineer |  |  | Executive Engineer |  |  | Superintendent Engineer
Network Operation Division |  |  | Network Operation Division |  |  | Load Despatch Circle
(1) Honbl. State Minister |  |  | (8) Executive Director (O & M) PGCB. |  |  | (18) C.E. Transmission (1 & 2) PGCB.
Ministry of Power,Energy & Mineral |  |  | (9) Member,Generation,PDB. |  |  | (19) S.E. System Protection,PGCB.
Resources, GOB. |  |  | (10) Member,Distribution,PDB. |  |  | (20) Director,Public Relation,PDB.
(2) Secy (Power Divn.)Ministry of |  |  | (11) Member,Transmission & |  |  | (21) Director Program, PDB.
Power,Energy & Mineral Resources. |  |  | System Operation,PDB. |  |  | (22) S.E. Consumer Affairs,PDB.
(3) Director General,Power cell |  |  | (12) Member,P&D,PDB. |  |  | (23) Director,Project Planning,PDB.
(4) Chairman,BERC |  |  | (13) C.E (P & D), PGCB. |  |  | (24) Director,System Planning,PDB.
(5) Chairman, BPDB. |  |  | (14) G.M. Commercial Operation |  |  | (25) Executive Eng.IMD.
(6) Managing Director, PGCB. |  |  | (15) C.E. Generation,PDB. |  |  | (26) Executive Eng. EMD.

## Voltage
MAXIMUM & MINIMUM VOLTAGES OF DIFFERENT GRID SUB-STATIONS:
Date: | 2018-10-17
Sub-Station | Maxm | Hour | Minm | Hour | Sub-Station | Maxm | Hour | Minm | Hour
| Voltage |  | Voltage |  |  | Voltage |  | Voltage
400 KV | KV |  | KV |  |  | KV |  | KV
Bibiyana | 381 | 22:00 | 370 | 12:00 | Kaliakoir | 364 | 22:00 | 351 | 12:00
Bheramara | 403 | 24:00 | 397 | 19:00 | Bhulta | 379 | 3:00 | 360 | 10:00
Ashuganj(N) | 388 | 3:00 | 364 | 10:00
230 KV | KV |  | KV |  | 230 KV | KV |  | KV
Ghorasal | 230 | 1:00 | 222 | 13:00 | Hathazari | 218 | 13:00 | 214 | 10:00
Ishurdi | 234 | 6:00 | 227 | 13:00 | Megnaghat | 222 | 4:00 | 216 | 15:00
Ashuganj | 234 | 6:00 | 227 | 15:00 | Fenchuganj | 234 | 20:00 | 229 | 10:00
Serajganj | 225 | 1:00 | 220 | 18:00 | Siddhirganj | 220 | 3:00 | 212 | 11:00
Baghabari | 225 | 2:00 | 221 | 12:00 | Maniknagar | 220 | 3:00 | 210 | 15:00
Barapukuria | 236 | 6:00 | 218 | 11:00 | Old Airport | 221 | 6:00 | 210 | 10:00
Bogra | 225 | 6:00 | 214 | 18:30 | Barisal | 222 | 18:30 | 214 | 13:00
Khulna South | 237 | 6:00 | 228 | 12:00 | AKSML | 217 | 19:00 | 209 | 9:00
Rampura | 220 | 4:00 | 211 | 15:00 | BSRM | 219 | 3:00 | 212 | 10:00
Haripur | 220 | 2:00 | 212 | 11:00 | Bibiyana | 229 | 22:00 | 222 | 12:00
Hasnabad | 220 | 19:00 | 210 | 10:00 | Bhulta | 222 | 6:00 | 212 | 10:00
Aminbazar | 221 | 4:00 | 211 | 10:00 | Ashuganj (S) | 231 | 1:00 | 225 | 10:00
Tongi | 217 | 7:00 | 210 | 11:00 | Kaliakoir | 223 | 24:00 | 216 | 10:00
Comilla (N) | 226 | 3:00 | 221 | 11:00
132 kV | KV |  | KV |  | 132 kV | KV |  | KV
Siddhirganj | 134 | 1830 | 128 | 1200 | Ramganj | 125 | 700 | 120 | 1800
Munsiganj | 136 | 1900 | 128 | 1200 | Madanhat | 131 | 1900 | 127 | 800
Megnaghat | 133 | 600 | 128 | 1200 | Hathazari | 130 | 1300 | 125 | 1000
Shyampur | 128 | 500 | 122 | 1000 | Khulshi | 127 | 1830 | 122 | 900
Bhulta | 127 | 700 | 123 | 1200 | Halishahar | 131 | 1900 | 123 | 800
Madanganj | 134 | 1900 | 122 | 1000 | Baraulia | 128 | 1600 | 123 | 900
Shitalakhya | 133 | 1800 | 122 | 1000 | Sikalbaha | 129 | 1400 | 125 | 900
Rahim steal | 133 | 600 | 128 | 1200 | Dohazari | 127 | 1100 | 124 | 1000
Matuail | 132 | 600 | 127 | 1200 | Cox'sbazar | 123 | 400 | 119 | 2000
Ghorasal | 136 | 600 | 133 | 1700 | Chandraghona | 130 | 300 | 125 | 900
Narsinghdi | 131 | 1300 | 127 | 500 | Kaptai | 130 | 100 | 128 | 800
Haripur (SBU) | 132 | 100 | 1128 | 1200 | A. Khaer Stl. | 127 | 1830 | 123 | 1000
Ullon | 134 | 100 | 126 | 1000 | Bakulia | 128 | 1300 | 122 | 900
Hasnabad | 130 | 200 | 123 | 1000 | Julda | 129 | 1900 | 123 | 900
Magbazar | 134 | 400 | 125 | 1100 | TK Chemical | 133 | 1930 | 126 | 900
Maniknagar | 131 | 500 | 124 | 1200 | Modern Steel | 129 | 2000 | 122 | 800
Bangabhaban | 129 | 800 | 119 | 1000 | Shahmirpur | 129 | 2000 | 123 | 900
Narinda | 135 | 600 | 126 | 900 | Khagrachhari | 130 | 1900 | 126 | 900
Dhanmondi | 131 | 500 | 124 | 1200 | Matarbari | 125 | 700 | 121 | 100
Lalbag | 129 | 800 | 119 | 1000 | Baroiar Hat | 128 | 700 | 124 | 1100
Madartek | 135 | 600 | 126 | 900 | Rangamati | 129 | 600 | 126 | 700
Mirpur | 134 | 400 | 128 | 1200 | Goalpara | 135 | 400 | 130 | 1200
Kalyanpur | 135 | 500 | 128 | 1100 | Central s/s | 135 | 500 | 131 | 1300
Gulshan | 134 | 400 | 126 | 1000 | Noapara | 134 | 600 | 128 | 1200
Uttara | 130 | 500 | 123 | 1000 | Jessore | 129 | 500 | 121 | 1800
Uttara(New) | 132 | 300 | 125 | 1000 | Jhenida | 133 | 600 | 130 | 700
Kamrangirchar | 128 | 300 | 122 | 1100 | Bottail | 136 | 300 | 131 | 1800
Savar | 132 | 600 | 125 | 1000 | G.K.Project | 141 | 500 | 136 | 1830
Bhasantec | 134 | 300 | 126 | 1000 | Faridpur | 133 | 600 | 125 | 1300
Agargaon | 135 | 300 | 127 | 1200 | Madaripur | 135 | 1700 | 127 | 1200
Satmosjid | 135 | 300 | 127 | 1000 | Gopalganj | 137 | 1930 | 126 | 1300
Tongi | 132 | 800 | 125 | 1100 | Bagerhat | 135 | 500 | 130 | 1300
Kabirpur | 132 | 100 | 127 | 1200 | Mongla | 132 | 900 | 126 | 1200
Basundhara | 130 | 400 | 123 | 1300 | Satkhira | 135 | 600 | 127 | 1200
Manikganj | 134 | 400 | 126 | 1500 | Gallamari | 135 | 600 | 130 | 1200
Joydevpur | 138 | 1900 | 130 | 1500 | Magura | 135 | 800 | 120 | 1800
New Tongi | 133 | 600 | 125 | 1500 | Chuadanga | 131 | 600 | 117 | 1800
Kodda | 136 | 2100 | 126 | 1500 | Barisal | 139 | 600 | 135 | 100
Dhamrai | 133 | 300 | 126 | 1200 | Patuakhali | 138 | 600 | 132 | 100
Tangail | 133 | 500 | 128 | 1200 | Bhandaria | 136 | 1600 | 128 | 1000
Mymensing | 131 | 2300 | 125 | 200 | Ishurdi | 140 | 600 | 135 | 1000
Kishorganj | 130 | 2200 | 125 | 100 | Ruppur Paromanobik | 140 | 1700 | 136 | 1830
Netrokona | 130 | 1600 | 126 | 100 | Natore | 135 | 400 | 131 | 1100
Jamalpur | 138 | 1900 | 122 | 100 | Bogra | 134 | 300 | 125 | 1830
Sherpur | 137 | 1830 | 121 | 100 | Noagaon | 131 | 600 | 124 | 1830
Srimongal | 139 | 2300 | 135 | 900 | Rajshahi | 135 | 1700 | 127 | 1100
Shahjibazar | 137 | 2200 | 133 | 100 | C.Nawabganj | 131 | 1900 | 124 | 1100
Fenchuganj | 136 | 100 | 133 | 500 | Amnura | 135 | 1930 | 125 | 1100
Khulawara | 136 | 2300 | 134 | 100 | Pabna | 133 | 300 | 129 | 1500
Sylhet | 136 | 2200 | 131 | 800 | Shahjadpur | 140 | 400 | 135 | 1100
Chatak | 136 | 2200 | 133 | 800 | Serajganj | 134 | 100 | 129 | 1200
Sunamganj | 135 | 100 | 132 | 1700 | Niyamatpur | 131 | 600 | 119 | 1830
Biani Bazar | 135 | 2300 | 134 | 400 | Joypurhat | 133 | 600 | 124 | 1800
Comilla(s) | 130 | 100 | 126 | 1000 | Rangpur | 132 | 500 | 116 | 1100
Comilla(n) | 135 | 800 | 134 | 1930 | Lalmonirhat | 125 | 500 | 113 | 1830
Chandpur | 130 | 700 | 126 | 1800 | Saidpur | 131 | 600 | 115 | 1100
Feni | 122 | 800 | 119 | 2300 | Purbasadipur | 133 | 600 | 116 | 1100
Chowmuhani | 125 | 700 | 120 | 1900 | Thakurgaon | 128 | 200 | 108 | 1100
Ashuganj | 138 | 2300 | 135 | 1200 | Palashbari | 130 | 400 | 118 | 1830
Daudkandi | 130 | 1800 | 126 | 1000 | Barapukuria | 136 | 600 | 118 | 1100
B.Baria | 136 | 1300 | 132 | 100 | Panchagar | 127 | 500 | 107 | 1100

## L-Curve
Date | 2018-10-17
.
TIME | E-W INT.(Export) | EAST GRID | WEST GRID | TOTAL |  |  | DAILY LOAD CURVE
0:00 | 10 | 5748 | 2080 | 7828 |  |  |  | QF-LDC-12
0:30 | 60 | 5582.5 | 2073 | 7655.5 | Date: | 2018-10-17
1:00 | 110 | 5417 | 2066 | 7483
1:30 | 115 | 5229.5 | 1997 | 7226.5
2:00 | 120 | 5042 | 1928 | 6970
2:30 | 120 | 5007.5 | 1883.5 | 6891 |  |  |  |  | Gen. at Eve. Peak | 9821 | 9821 MW (19:00 )
3:00 | 120 | 4973 | 1839 | 6812 | [5 empty] | 19:00
3:30 | 120 | 4799 | 1834 | 6633 |  |  |  |  | Gen. at Day Peak | 7863.8 | 7863.8 MW (12:00 )
4:00 | 120 | 4625 | 1829 | 6454 | [5 empty] | 12:00
4:30 | 125 | 4581 | 1817 | 6398 |  |  |  |  | Highest Generation | 9821
5:00 | 130 | 4537 | 1805 | 6342 | [5 empty] | 19:00
5:30 | 155 | 4476.9 | 1776 | 6252.9
6:00 | 180 | 4416.8 | 1747 | 6163.8
6:30 | 150 | 4437.75 | 1754.5 | 6192.25
7:00 | 120 | 4458.7 | 1762 | 6220.7
7:30 | 115 | 4571.85 | 1780.5 | 6352.35
8:00 | 110 | 4685 | 1799 | 6484
8:30 | 195 | 4912.5 | 1865 | 6777.5
9:00 | 280 | 5140 | 1931 | 7071
9:30 | 290 | 5145.2 | 1990 | 7135.2
10:00 | 300 | 5150.4 | 2049 | 7199.4
10:30 | 265 | 5313.15 | 2064 | 7377.15
11:00 | 230 | 5475.9 | 2079 | 7554.9
11:30 | 195 | 5627.35 | 2082 | 7709.35
12:00 | 160 | 5778.8 | 2085 | 7863.8
12:30 | 105 | 5896.4 | 2102.5 | 7998.9
13:00 | 50 | 6014 | 2120 | 8134
13:30 | 70 | 5964.75 | 2107 | 8071.75
14:00 | 90 | 5915.5 | 2094 | 8009.5
14:30 | 145 | 5892.5 | 2112.5 | 8005
15:00 | 200 | 5869.5 | 2131 | 8000.5
15:30 | 230 | 5751.15 | 2117.5 | 7868.65
16:00 | 260 | 5632.8 | 2104 | 7736.8
16:30 | 263 | 5581.25 | 2124.5 | 7705.75
17:00 | 266 | 5529.7 | 2145 | 7674.7
17:30 | 173 | 6194.35 | 2424 | 8618.35
18:00 | 80 | 6859 | 2703 | 9562
18:30 | 95 | 6959.5 | 2732 | 9691.5
19:00 | 110 | 7060 | 2761 | 9821
19:30 | 60 | 6730 | 2797 | 9527
20:00 | 110 | 6682 | 2736 | 9418
20:30 | 75 | 6592 | 2702 | 9294
21:00 | 40 | 6502 | 2668 | 9170
21:30 | 30 | 6416 | 2559 | 8975
22:00 | 20 | 6330 | 2450 | 8780
22:30 | 10 | 6146 | 2317.5 | 8463.5
23:00 | 0 | 5962 | 2185 | 8147
23:30 | 5 | 5855 | 2132.5 | 7987.5
24:00 | 10 | 5748 | 2080 | 7828
9821 MW (19:00 )
7863.8 MW (12:00 )

## En-Curve
DAILY ENERGY CURVE
Date | 2018-10-17 |  | Energy | 186207959
[10 empty] | 2018-10-17 |  |  |  |  | QF-LDC-11
TIME | GAS | HVDC | P.GEN(GAS). | P.GEN(OIL). | COAL | HYDRO | OIL | SHORTAGE | TRIPURA
0:00 | 4430 | 745 | 1515 | 664 | 150 | 86 | 120 | 0 | 118
0:30 | 4486.5 | 753 | 1455.5 | 460.5 | 150 | 110 | 124 | 0 | 116 | Date: | 2018-10-17
1:00 | 4543 | 761 | 1396 | 257 | 150 | 134 | 128 | 0 | 114
1:30 | 4453.5 | 761 | 1274 | 218 | 150 | 132 | 128 | 0 | 110 | [6 empty] | Total Energy | 186.208 | Total Energy Gen 186.208 MKWHr Energy Not Served 0.000 MKWHr Energy Requirement 186.208 MKWHr
2:00 | 4364 | 761 | 1152 | 179 | 150 | 130 | 128 | 0 | 106 | [6 empty] | Energy not Served | 0
2:30 | 4334 | 761 | 1113.5 | 168.5 | 150 | 130 | 128 | 0 | 106 | [6 empty] | Energy Requirement | 186.208
3:00 | 4304 | 761 | 1075 | 158 | 150 | 130 | 128 | 0 | 106
3:30 | 4202.5 | 761 | 1062.5 | 117 | 150 | 109 | 128 | 0 | 103 | [5 empty] | Shortage
4:00 | 4101 | 761 | 1050 | 76 | 150 | 88 | 128 | 0 | 100
4:30 | 4071 | 761 | 1026 | 76 | 150 | 88 | 128 | 0 | 98
5:00 | 4041 | 761 | 1002 | 76 | 150 | 88 | 128 | 0 | 96
5:30 | 4027 | 761 | 930 | 76 | 150.5 | 88 | 128 | 0 | 92
6:00 | 4013 | 761 | 858 | 76 | 151 | 88 | 128 | 0 | 88
6:30 | 4016.5 | 761 | 890 | 68.5 | 150.5 | 89 | 128 | 0 | 86 |  |  |  |  | Coal
7:00 | 4020 | 761 | 922 | 61 | 150 | 90 | 128 | 0 | 84
7:30 | 4079 | 761 | 966 | 86.5 | 150 | 90 | 128 | 0 | 84 |  |  |  | Oil |  |  | ,
8:00 | 4138 | 761 | 1010 | 112 | 150 | 90 | 128 | 0 | 84
8:30 | 4139 | 761 | 1202.5 | 205.5 | 150 | 90 | 128 | 0 | 88
9:00 | 4140 | 761 | 1395 | 299 | 150 | 90 | 128 | 0 | 92
9:30 | 4024 | 761 | 1492 | 381 | 150 | 88 | 124 | 0 | 97
10:00 | 3908 | 761 | 1589 | 463 | 150 | 86 | 120 | 0 | 102
10:30 | 3950 | 761.5 | 1619.5 | 577 | 150 | 86 | 120 | 0 | 102
11:00 | 3992 | 762 | 1650 | 691 | 150 | 86 | 120 | 0 | 102
11:30 | 4043.5 | 761.5 | 1635.5 | 798 | 150 | 86 | 120 | 0 | 103
12:00 | 4095 | 761 | 1621 | 905 | 150 | 86 | 120 | 0 | 104
12:30 | 4129 | 761 | 1658 | 968.5 | 150 | 86 | 120 | 0 | 106
13:00 | 4163 | 761 | 1695 | 1032 | 150 | 86 | 120 | 0 | 108
13:30 | 4163 | 761 | 1695 | 1032 | 150 | 86 | 120 | 0 | 108
14:00 | 4163 | 761 | 1695 | 1032 | 150 | 86 | 120 | 0 | 108
14:30 | 4157.5 | 752.5 | 1599.5 | 1067 | 150 | 87 | 122.5 | 0 | 113
15:00 | 4152 | 744 | 1504 | 1102 | 150 | 88 | 125 | 0 | 118
15:30 | 4075 | 744 | 1434 | 1117.5 | 150 | 88 | 132.5 | 0 | 116
16:00 | 3998 | 744 | 1364 | 1133 | 150 | 88 | 140 | 0 | 114
16:30 | 3996 | 744 | 1300 | 1159.5 | 149.5 | 88 | 153.5 | 0 | 112
17:00 | 3994 | 744 | 1236 | 1186 | 149 | 88 | 167 | 0 | 110
17:30 | 4231 | 744 | 1432 | 1440.5 | 149 | 88 | 407.5 | 0 | 126
18:00 | 4468 | 744 | 1628 | 1695 | 149 | 88 | 648 | 0 | 142
18:30 | 4404.5 | 744 | 1653.5 | 1825.5 | 149 | 88 | 686 | 0 | 141
19:00 | 4341 | 744 | 1679 | 1956 | 149 | 88 | 724 | 0 | 140
19:30 | 4404 | 744 | 1668 | 1736 | 149 | 88 | 596 | 0 | 142
20:00 | 4440 | 743 | 1678 | 1617 | 149 | 88 | 563 | 0 | 140
20:30 | 4506.5 | 743 | 1603 | 1571 | 149 | 88 | 495.5 | 0 | 138
21:00 | 4573 | 743 | 1528 | 1525 | 149 | 88 | 428 | 0 | 136
21:30 | 4519 | 743.5 | 1520.5 | 1460 | 149 | 87 | 365 | 0 | 131
22:00 | 4465 | 744 | 1513 | 1395 | 149 | 86 | 302 | 0 | 126
22:30 | 4473.5 | 745 | 1513 | 1162.5 | 149.5 | 86 | 211 | 0 | 123
23:00 | 4482 | 746 | 1513 | 930 | 150 | 86 | 120 | 0 | 120
23:30 | 4456 | 745.5 | 1514 | 797 | 150 | 86 | 120 | 0 | 119 | Max Temp. in Dhaka |  | 32.2° C
24:00 | 4430 | 745 | 1515 | 664 | 150 | 86 | 120 | 0 | 118
Page 5 of 7
GAS
Oil
HVDC
COAL
HYDRO
Total Energy Gen 186.208 MKWHr Energy Not Served 0.000 MKWHr Energy Requirement 186.208 MKWHr
Note on W13: Author:

## Generation
2018-10-17
Si No | Unit | 1:00 | 2:00 | 3:00 | 4:00 | 5:00 | 6:00 | 7:00 | 8:00 | 9:00 | 10:00 | 11:00 | 12:00 | 13:00 | 14:00 | 15:00 | 16:00 | 17:00 | 18:00 | 18:30 | 19:00 | 19:30 | 20:00 | 21:00 | 22:00 | 23:00 | 24:00 | KWH
1 | Kaptai Unit-1, 2 & 3 | 84 | 80 | 80 | 38 | 38 | 38 | 40 | 40 | 40 | 36 | 36 | 36 | 36 | 38 | 38 | 38 | 38 | 38 |  | 38 | 38 | 38 | 38 | 36 | 36 | 36 | 964156
2 | Kaptai Unit-4 & 5 | 50 | 50 | 50 | 50 | 50 | 50 | 50 | 50 | 50 | 50 | 50 | 50 | 50 | 50 | 50 | 50 | 50 | 50 |  | 50 | 50 | 50 | 50 | 50 | 50 | 50 | 1189500
3 | Chittagong ST-1 (Raozan) | 150 | 150 | 150 | 150 | 150 | 150 | 150 | 150 | 150 | 140 | 140 | 140 | 140 | 140 | 140 | 140 | 140 | 150 |  | 150 | 150 | 150 | 150 | 150 | 150 | 150 | 3500000
4 | Chittgong ST-2 (Raozan) | 150 | 150 | 150 | 150 | 150 | 150 | 150 | 150 | 140 | 140 | 120 | 120 | 120 | 120 | 120 | 120 | 150 | 150 |  | 150 | 150 | 150 | 150 | 150 | 150 | 150 | 3500000
5 | Raozan 25 MW (RPCL) | [10 empty] | 8 | 25 | 25 | 26 | 25 | 26 | 26 | 25 |  | 26 | 25 | 25 | 26 | 25 | 0 | 0 | 269460
| Teknaf Solartech 20MW | [5 empty] | 0.8 | 4.5 | 11 | 15 | 18.7 | 0 | 20 | 18 | 16 | 16 | 5.3 | 0.7 | 0 | [8 empty] | 124940
6 | Sikalbaha 225MW (Gas) | 203 | 202 | 203 | 203 | 212 | 209 | 204 | 207 | 203 | 205 | 202 | 204 | 203 | 203 | 203 | 203 | 204 | 203 |  | 202 | 202 | 202 | 203 | 202 | 202 | 202 | 4854505
7 | Sikalbaha 225MW (Oil)
8 | Sikalbaha ST 60MW
9 | Sikalbaha GT 150MW (Gas)
10 | Sikalbaha GT 150MW (Oil)
| Dohazari Peaking | [17 empty] | 51 |  | 51 | 17 | 17 | 17 | 17 | 0 |  | 156047
12 | Hathazari peaking | [17 empty] | 56 |  | 57 | 27 | 27 | 27 | 6 | 0 |  | 165252
Daudkandi bangla trak
14 | Daudkandi Peaking 52MW | [17 empty] | 28 |  | 41 | 0 | [5 empty] | 55288
15 | Siddhirgonj ST 210MW
16 | Siddhirgonj GT Unit-1& 2
17 | Siddhirganj CCPP-335 MW
18 | Summit Gazipur | 32 | 15 | 15 | 15 | 15 | 15 | 12 | 15 | 15 | 70 | 105 | 110 | 107 | 100 | 102 | 101 | 102 | 185 |  | 232 | 232 | 232 | 201 | 178 | 75 | 55 | 2140000
19 | Ashuganj 195MW Modular | 65 | 8 | 8 | 8 | 8 | 8 | 8 | 8 | 68 | 80 | 122 | 158 | 158 | 158 | 92 | 45 | 45 | 45 |  | 45 | 45 | 45 | 45 | 45 | 45 | 45 | 1421818
20 | Ghorasal ST: Unit-1,2 | 68 | 68 | 68 | 68 | 68 | 68 | 68 | 68 | 68 | 68 | 68 | 68 | 68 | 68 | 68 | 68 | 68 | 68 |  | 68 | 68 | 68 | 68 | 68 | 68 | 68 | 1534000
21 | Ghorasal ST: Unit-3
22 | Ghorasal ST: Unit-4 | 255 | 256 | 256 | 259 | 259 | 255 | 261 | 259 | 255 | 0 | 80 | 80 | 80 | 200 | 253 | 254 | 165 | 253 |  | 253 | 253 | 253 | 200 | 200 | 200 | 200 | 4972000
23 | Ghorasal ST: Unit-5
24
25 | Ghorasal ST: Unit-7 | 380 | 300 | 300 | 250 | 250 | 250 | 280 | 330 | 380 | 379 | 380 | 380 | 380 | 300 | 300 | 300 | 300 | 380 |  | 380 | 350 | 350 | 350 | 330 | 350 | 350 | 7867109
26
28 | Ashuganj ST: Unit- 3 | 80 | 80 | 80 | 80 | 80 | 80 | 80 | 80 | 80 | 100 | 100 | 100 | 120 | 120 | 120 | 90 | 90 | 90 |  | 90 | 90 | 90 | 90 | 90 | 90 | 90 | 2234236
29 | Ashuganj ST: Unit- 4 | 100 | 100 | 100 | 100 | 100 | 100 | 100 | 100 | 100 | 100 | 100 | 150 | 150 | 150 | 150 | 150 | 130 | 130 |  | 130 | 130 | 130 | 130 | 130 | 130 | 110 | 2829970
30 | Ashuganj ST: Unit- 5
32 | Ashuganj Engines TSK | 25 | 25 | 25 | 25 | 25 | 25 | 25 | 41 | 41 | 38 | 38 | 38 | 41 | 41 | 41 | 41 | 41 | 41 |  | 41 | 41 | 41 | 41 | 41 | 41 | 20 | 834264
33 | Ashuganj CCPP 225 MW | 193 | 183 | 183 | 185 | 185 | 183 | 195 | 200 | 185 | 225 | 225 | 223 | 225 | 183 | 180 | 183 | 183 | 225 |  | 182 | 182 | 182 | 194 | 183 | 165 | 182 | 4684000
34 | Ashuganj CCPP(South) | 305 | 305 | 305 | 301 | 301 | 283 | 268 | 327 | 305 | 301 | 305 | 353 | 364 | 305 | 334 | 305 | 305 | 320 |  | 305 | 305 | 305 | 305 | 305 | 305 | 305 | 7602500
| Ashuganj CCPP(North) | 360 | 360 | 360 | 255 | 255 | 255 | 255 | 250 | 145 | 0 |  |  |  | 20 | 20 | 20 | 45 | 140 |  | 155 | 230 | 270 | 360 | 360 | 360 | 360 | 4822400
35 | Ashuganj (Precision) 55MW | [15 empty] | 5 | 5 | 5 |  | 5 | 5 | 5 | 5 | 5 | 5 | 5 | 74880
36 | Chandpur CCPP | 100 | 100 | 100 | 100 | 100 | 100 | 100 | 100 | 100 | 100 | 100 | 100 | 95 | 100 | 100 | 95 | 100 | 95 |  | 98 | 101 | 98 | 101 | 100 | 100 | 100 | 2376610
37 | Tongi GT
38 | Haripur GT: Unit-1, 2 | 20 | 20 | 20 | 20 | 10 | 10 | 10 | 10 | 10 | 20 | 20 | 20 | 20 | 20 | 20 | 0 | 0 | 20 |  | 20 | 20 | 20 | 20 | 20 | 20 | 20 | 372500
39 | Haripur 412 MW CCPP | 332 | 338 | 350 | 320 | 350 | 410 | 375 | 360 | 363 | 354 | 352 | 361 | 358 | 353 | 354 | 353 | 357 | 343 |  | 344 | 327 | 329 | 335 | 330 | 330 | 343 | 8495910
40 | Meghnaghat CCPP 450MW | 430 | 430 | 400 | 380 | 380 | 350 | 340 | 370 | 400 | 390 | 420 | 420 | 420 | 380 | 350 | 350 | 350 | 400 |  | 400 | 400 | 400 | 430 | 400 | 400 | 400 | 9227975
41 | Haripur Power CCPP 360MW | 364 | 359 | 364 | 332 | 363 | 280 | 354 | 354 | 358 | 340 | 352 | 352 | 352 | 313 | 324 | 316 | 330 | 356 |  | 360 | 348 | 351 | 356 | 355 | 355 | 358 | 8225000
42 | Mymensingh RPCL 210MW | 71 | 69 | 70 | 90 | 89 | 90 | 90 | 90 | 70 | 67 | 66 | 66 | 66 | 67 | 67 | 68 | 68 | 68 |  | 70 | 70 | 69 | 70 | 68 | 68 | 68 | 1733280
43 | Haripur NEPC 110MW
44 | Fenchugonj CCPP-1 | 56 | 56 | 56 | 56 | 56 | 56 | 56 | 56 | 56 | 56 | 56 | 56 | 56 | 56 | 55 | 55 | 55 | 55 |  | 56 | 55 | 55 | 55 | 55 | 56 | 56 | 1295000
45 | Fenchugonj CCPP-2 | 60 | 60 | 60 | 60 | 60 | 60 | 60 | 60 | 60 | 50 | 48 | 48 | 48 | 48 | 48 | 50 | 60 | 60 |  | 60 | 60 | 60 | 60 | 60 | 60 | 60 | 1361800
46 | Shajibazar 330 MW | 309 | 310 | 307 | 315 | 313 | 309 | 314 | 314 | 310 | 316 | 308 | 320 | 311 | 311 | 316 | 307 | 307 | 309 |  | 308 | 307 | 305 | 307 | 308 | 317 | 308 | 7151220
47 | Shahjibazar GT: Unit- 8, 9 | 64 | 60 | 65 | 67 | 59 | 67 | 57 | 61 | 65 | 64 | 64 | 63 | 59 | 61 | 63 | 51 | 54 | 67 |  | 57 | 64 | 61 | 66 | 58 | 63 | 43 | 1453000
48 | Shahjibazar 86MW | 50 | 20 | 10 | 10 | 5 | 5 | 5 | 5 | 50 | 86 | 86 | 50 | 86 | 86 | 85 | 50 | 30 | 86 |  | 86 | 86 | 86 | 86 | 86 | 86 | 86 | 1367040
49 | Shahjibazar (EPL) 50MW | 5 | 5 | 5 | 5 | 5 | 5 | 5 | 5 | 45 | 46 | 46 | 46 | 45 | 45 | 45 | 45 | 20 | 47 |  | 47 | 47 | 47 | 47 | 47 | 47 | 47 | 717480
50 | Sylhet GT 150 MW | 80 | 78 | 78 | 78 | 78 | 70 | 70 | 68 | 68 | 69 | 68 | 68 | 68 | 68 | 70 | 70 | 68 | 118 |  | 78 | 78 | 80 | 80 | 78 | 77 | 77 | 1845760
51 | Sylhet GT 20 MW | 20 | 20 | 20 | 20 | 0 | [5 empty] | 19 | 19 | 19 | 19 | 19 | 19 | 19 | 19 |  | 19 | 19 | 19 | 19 | 19 | 19 | 20 | 352000
52 | Sylhet (EPL) 50MW | 32 | 32 | 32 | 32 | 6 | 6 | 7 | 7 | 43 | 45 | 45 | 44 | 44 | 44 | 45 | 45 | 45 | 45 |  | 45 | 45 | 45 | 45 | 45 | 45 | 45 | 868560
53 | Sylhet (Desh) 10MW | 7 | 7 | 0 |  |  |  |  | 0 | 7 | 9 | 9 | 9 | 9 | 9 | 9 | 9 | 9 | 9 |  | 9 | 9 | 9 | 9 | 9 | 9 | 9 | 155160
54 | Hobiganj 11MW | 11 | 11 | 11 | 11 | 0 | 0 |  | 11 | 11 | 11 | 8 | 8 | 11 | 11 | 11 | 11 | 11 | 11 |  | 11 | 11 | 11 | 11 | 11 | 11 | 11 | 221928
55 | Fenchugonj (Barakatullah) 51MW | 5 | 5 | 5 | 5 | 5 | 5 | 5 | 5 | 18 | 42 | 42 | 42 | 44 | 44 | 44 | 18 | 14 | 36 |  | 41 | 42 | 42 | 42 | 42 | 42 | 41 | 626400
56 | Shahjahanulla 25 MW | 25 | 23 | 23 | 8 | 8 | 8 | 8 | 0 | 9 | 16 | 16 | 16 | 16 | 16 | 25 | 25 | 24 | 25 |  | 25 | 25 | 25 | 24 | 25 | 25 | 25 | 487416
57 | Summit Bibiana- 2
58 | Southern 55MW | [7 empty] | 0 | 17 | 17 | 55 | 55 | 55 | 55 | 55 | 55 | 55 | 55 |  | 55 | 55 | 55 | 55 | 55 | 55 | 55 | 794000
59 | Sikalbaha (Energis) | 8 | 0 | [7 empty] | 3 | 22 | 40 | 40 | 40 | 32 | 40 | 24 | 32 |  | 40 | 40 | 40 | 40 | 40 | 40 | 40 | 546240
60 | Barabkunda (Regent) | 22 | 22 | 22 | 22 | 0 |  |  | 0 | 22 | 22 | 22 | 22 | 22 | 22 | 22 | 0 | 22 | 22 |  | 22 | 22 | 22 | 22 | 22 | 22 | 22 | 418176
61 | Narshingdi (Doreen) | 17 | 17 | 17 | 0 | [6 empty] | 16 | 0 | 19 | 0 | 0 | 0 | 0 | 10 |  | 19 | 19 | 19 | 19 | 19 | 19 | 19 | 197172
62 | Tangail (Doreen) 22MW | 22 | 22 | 22 | 0 |  |  |  | 0 | 10 | 17 | 20 | 20 | 20 | 20 | 20 | 22 | 22 | 22 |  | 22 | 22 | 22 | 22 | 22 | 22 | 22 | 385488
63 | Tripura | 114 | 106 | 106 | 100 | 96 | 88 | 84 | 84 | 92 | 102 | 102 | 104 | 108 | 112 | 118 | 114 | 110 | 142 |  | 140 | 142 | 140 | 136 | 126 | 120 | 118 | 2668800
64 | Malancha, Ctg. EPZ (United) | 39 | 39 | 40 | 40 | 16 | 16 | 15 | 8 | 3 | 2 | 2 | 4 | 6 | 5 | 2 | 2 | 9 | 6 |  | 21 | 21 | 26 | 13 | 31 | 31 | 31 | 477120
65 | Feni (Doreen) 22MW | 19 | 19 | 16 | 16 | 16 | 16 | 19 | 19 | 19 | 19 | 19 | 19 | 19 | 19 | 19 | 19 | 19 | 19 |  | 19 | 19 | 19 | 19 | 19 | 19 | 19 | 438876
66 | Feni, Mohipal (Doreen) | 5 | 5 | 5 | 5 | 5 | 5 | 5 | 5 | 5 | 5 | 5 | 5 | 5 | 5 | 5 | 5 | 5 | 5 |  | 5 | 5 | 5 | 5 | 5 | 5 | 5 | 131400
67 | Jangalia (Summit) 33MW | 33 | 8 | 8 | 8 | 8 | 8 | 8 | 8 | 8 | 33 | 33 | 33 | 33 | 33 | 33 | 33 | 33 | 33 |  | 33 | 33 | 33 | 33 | 33 | 33 | 33 | 661700
68 | Summit Comilla 25MW | 15 | 15 | 15 | 15 | 15 | 15 | 15 | 15 | 15 | 15 | 18 | 18 | 18 | 18 | 18 | 15 | 15 | 20 |  | 20 | 20 | 20 | 20 | 20 | 20 | 20 | 411460
69 | Summit Ashulia | 25 | 25 | 25 | 25 | 25 | 25 | 25 | 25 | 25 | 25 | 25 | 25 | 25 | 25 | 25 | 25 | 25 | 25 |  | 25 | 25 | 25 | 25 | 25 | 25 | 25 | 600000
70 | Summit Madhabdi | 32 | 32 | 32 | 32 | 32 | 32 | 32 | 32 | 32 | 32 | 25 | 25 | 25 | 32 | 32 | 32 | 32 | 32 |  | 32 | 32 | 32 | 32 | 32 | 32 | 32 | 727020
71 | Summit Maona | 26 | 26 | 26 | 26 | 26 | 26 | 26 | 26 | 26 | 26 | 26 | 26 | 26 | 26 | 25 | 25 | 25 | 25 |  | 25 | 25 | 25 | 25 | 25 | 25 | 25 | 627600
72 | Summit Rupganj | 33 | 33 | 33 | 33 | 33 | 33 | 33 | 33 | 33 | 33 | 33 | 33 | 33 | 33 | 33 | 33 | 33 | 33 |  | 33 | 33 | 33 | 33 | 33 | 33 | 33 | 840500
73 | Ghorashal (Regent) | 6 | 6 | 6 | 6 | 6 | 6 | 6 | 6 | 7 | 81 | 91 | 93 | 90 | 94 | 95 | 95 | 52 | 94 |  | 94 | 94 | 94 | 0 | 0 |  |  | 1066363
76 | Siddhirganj (Desh)
77 | Siddhirganj (Dutch Bangla) | [7 empty] | 1 | 7 | 7 | 7 | 7 | 7 | 7 | 7 | 7 | 9 | 45 |  | 64 | 7 | 7 | 7 | 7 | 7 | 7 | 252480
78 | Gazipur (RPCL) | [7 empty] | 2 | 8 | 10 | 24 | 24 | 24 | 24 | 24 | 22 | 24 | 28 |  | 34 | 34 | 34 | 34 | 34 | 8 | 8 | 378948
79 | Kodda 149 MW | [14 empty] | 5 | 16 | 16 | 65 |  | 65 | 32 | 32 | 16 | 16 | 0 |  | 198240
80 | Jamalpur 95MW | [13 empty] | 7 | 7 | 11 | 21 | 48 |  | 72 | 44 | 48 | 50 | 28 | 7 | 7 | 337920
81 | Lakdhanvi 52 MW | [17 empty] | 10 |  | 25 | 16 | 16 | 16 | 8 | 0 |  | 90432
82 | Madanganj 102MW | [8 empty] | 0 | 2 | 15 | 15 | 40 | 48 | 48 | 48 | 48 | 49 |  | 70 | 48 | 15 | 15 | 15 | 15 | 15 | 533376
83 | Pagla (DPA ) | [7 empty] | 10 | 11 | 11 | 11 | 20 | 20 | 20 | 10 | 10 | 10 | 0 | [7 empty] | 11 | 134640
84 | B.Baria (Aggreko) 85MW | 50 | 50 | 30 | 30 | 5 | 5 | 5 | 5 | 80 | 85 | 85 | 50 | 85 | 85 | 85 | 85 | 52 | 85 |  | 85 | 85 | 85 | 85 | 85 | 85 | 85 | 533376
85 | Keraniganj (Powerpac) 100MW | [9 empty] | 0 | 6 | 40 | 40 | 40 | 40 | 40 | 40 | 62 |  | 60 | 60 | 10 | 10 | 10 | 10 | 10 | 571769
86 | Meghnaghat CCPP(Summit)
87 | Meghnaghat (IEL) | [9 empty] | 0 | 3 | 7 | 7 | 7 | 7 | 7 | 12 | 38 |  | 50 | 7 | 7 | 7 | 7 | 7 | 7 | 207360
88 | Ghorashal 78MW (MAX) | 40 | 20 | 20 | 20 | 20 | 20 | 20 | 20 | 35 | 40 | 40 | 40 | 40 | 40 | 40 | 40 | 40 | 60 |  | 79 | 80 | 80 | 0 | 0 |  |  | 1044288
90 | Ashuganj (United) 53MW | 5 | 5 | 5 | 5 | 5 | 5 | 5 | 5 | 5 | 5 | 5 | 5 | 5 | 5 | 5 | 5 | 5 | 5 |  | 5 | 5 | 5 | 5 | 5 | 5 | 5 | 120000
91 | Juldah (Acorn) | 90 | 70 | 50 | 15 | 15 | 15 | 15 | 15 | 40 | 90 | 90 | 90 | 90 | 90 | 90 | 90 | 90 | 90 |  | 100 | 100 | 100 | 90 | 90 | 90 | 90 | 1635000
92 | Fenchuganj (EPL) 44MW | 5 | 5 | 5 | 5 | 5 | 5 | 5 | 5 | 20 | 47 | 47 | 47 | 47 | 47 | 47 | 25 | 25 | 40 |  | 47 | 47 | 47 | 47 | 47 | 47 | 47 | 714000
93 | Ashuganj (Midland) 51MW
94 | Gagnagar (Orion) | [6 empty] | 0 | 7 | 7 | 7 | 7 | 7 | 7 | 7 | 7 | 24 | 24 | 48 |  | 48 | 7 | 7 | 7 | 7 | 7 | 7 | 252288
95 | Patenga 50MW | [8 empty] | 0 | 2 | 7 | 30 | 32 | 30 | 25 | 44 | 44 | 44 |  | 44 | 44 | 45 | 18 | 19 | 22 | 25 | 439200
96 | Chittagong ECPV 108 MW | 12 | 12 | 12 | 12 | 12 | 12 | 12 | 12 | 12 | 12 | 41 | 87 | 95 | 98 | 60 | 66 | 72 | 100 |  | 100 | 100 | 100 | 100 | 100 | 52 | 52 | 1263360
97 | Katpotti 51 MW | 18 | 18 | 18 | 18 | 18 | 18 | 6 | 6 | 12 | 18 | 18 | 20 | 32 | 39 | 39 | 39 | 39 | 39 |  | 39 | 39 | 39 | 39 | 39 | 39 | 6 | 661968
98 | Bosila 108MW | [8 empty] | 5 | 8 | 8 | 36 | 41 | 50 | 50 | 50 | 50 | 50 |  | 50 | 50 | 49 | 49 | 49 | 8 | 8 | 549120
99 | Madanganj-55 MW | [7 empty] | 0 | 12 | 15 | 26 | 44 | 41 | 55 | 55 | 55 | 55 | 55 |  | 55 | 55 | 55 | 55 | 30 | 15 | 15 | 672832
100 | Northern 55 MW | [7 empty] | 18 | 18 | 18 | 18 | 18 | 18 | 18 | 18 | 18 | 48 | 55 |  | 56 | 37 | 37 | 18 | 18 | 18 | 18 | 422128
101 | Kushiara 163 MW CCPP GT | 163 | 100 | 100 | 130 | 130 | 100 | 100 | 130 | 163 | 163 | 130 | 130 | 130 | 100 | 100 | 100 | 100 | 163 |  | 163 | 163 | 163 | 163 | 163 | 163 | 163 | 3433377
102 | Sarishabari (Solar) | [6 empty] | 0.2 | 0 | 1 | 1.7 | 1.9 | 1.8 | 1 | 1.5 | 1.5 | 0.5 | 0 | [9 empty] | 13200
103 | Banco Energy 54MW | 18 | 18 | 18 | 0 | 0 | 0 |  |  |  | 18 | 18 | 18 | 54 | 54 | 54 | 54 | 54 | 54 |  | 54 | 54 | 54 | 54 | 54 | 18 | 18 | 667080
104 | APR Energy , Keranigonj
105 | Bramhangoan 100 MW (Aggreko)
106 | United Mymensingh PPL | 19 | 17 | 17 | 0 |  |  |  | 8 | 60 | 62 | 60 | 60 | 100 | 100 | 100 | 100 | 80 | 163 |  | 190 | 190 | 182 | 192 | 195 | 195 | 100 | 1987200
112 | Aggreko Aurahati 100MW
114 | Summit Gazipur-1 150MW | 40 | 17 | 16 | 16 | 16 | 16 | 16 | 18 | 47 | 65 | 90 | 97 | 102 | 115 | 109 | 80 | 82 | 86 |  | 115 | 115 | 113 | 113 | 110 | 91 | 50 | 1635840
115
116
117
118
120 | Eastern Zone Total | 5417 | 5042 | 4973 | 4625 | 4537 | 4416.8 | 4458.7 | 4685 | 5140 | 5150.4 | 5475.9 | 5778.8 | 6014 | 5915.5 | 5869.5 | 5632.8 | 5529.7 | 6859 |  | 7060 | 6730 | 6682 | 6502 | 6330 | 5962 | 5748 | 133871701
121
122
123 | Khulna 60MW
124 | Khulna (KPCL-1 & 3)
125 | Khulna (KPCL-2) | [14 empty] | 16 | 16 | 25 | 54 |  | 66 | 66 | 66 | 66 | 32 | 0 |  | 360960
126
127 | Khulna (Aggreeco) 55MW
128 | Faridpur Peaking | [17 empty] | 36 |  | 43 | 43 | 43 | 43 | 43 | 0 |  | 193440
| Khulna CCPP 225MW | 120 | 120 | 120 | 120 | 120 | 120 | 120 | 120 | 120 | 120 | 120 | 120 | 120 | 120 | 120 | 120 | 120 | 120 |  | 120 | 120 | 120 | 120 | 120 | 120 | 120 | 3048960
129 | Labon Chora 105 MW | [16 empty] | 13 | 36 |  | 36 | 36 | 36 | 18 | 0 |  |  | 132480
130
131
132
133
| Summit Barisal 110 MW | [10 empty] | 16 | 16 | 16 | 48 | 48 | 48 | 48 | 110 |  | 110 | 110 | 80 | 80 | 80 | 64 | 32 | 798336
136 | Barisal GT: Unit-1, 2
137 | Bhola Aggreko 95MW | 80 | 13 | 13 | 13 | 14 | 14 | 14 | 50 | 52 | 90 | 94 | 92 | 96 | 96 | 96 | 85 | 62 | 94 |  | 96 | 95 | 96 | 96 | 97 | 96 | 97 | 1656494
| Bhola CCPP 194MW | 149 | 177 | 149 | 185 | 184 | 179 | 187 | 188 | 162 | 183 | 177 | 181 | 181 | 174 | 181 | 150 | 163 | 181 |  | 148 | 177 | 181 | 185 | 184 | 185 | 156 | 4295780
140 | Bhola (Venture) 33MW | 25 | 23 | 23 | 20 | 20 | 19 | 19 | 18 | 16 | 12 | 12 | 13 | 12 | 14 | 15 | 19 | 18 | 27 |  | 26 | 26 | 26 | 28 | 25 | 25 | 24 | 466200
141 | Bangla Trak Noapara
142 | Noapara (KZA) 40MW | [10 empty] | 8 | 8 | 8 | 8 | 8 | 8 | 8 | 40 |  | 40 | 40 | 40 | 40 | 40 | 0 |  | 244875
143 | Gopalganj Peaking | [15 empty] | 4 | 31 | 65 |  | 75 | 85 | 76 | 76 | 40 | 0 |  | 353408
144 | Bheramara GT-1,2,3
145
146 | Bheramara HVDC | 761 | 761 | 761 | 761 | 761 | 761 | 761 | 761 | 761 | 761 | 762 | 761 | 761 | 744 | 744 | 744 | 744 | 744 |  | 744 | 744 | 743 | 743 | 744 | 746 | 745 | 18160000
147 | Bheramara 360 MW | 429 | 340 | 300 | 300 | 300 | 250 | 250 | 250 | 340 | 370 | 370 | 370 | 400 | 350 | 350 | 350 | 350 | 380 |  | 380 | 380 | 380 | 422 | 380 | 380 | 380 | 8799264
148
149
150 | Barapukuria Unit-1
151 | Barapukuria Unit-2
152 | Barapukuria Unit-3 | 150 | 150 | 150 | 150 | 150 | 151 | 150 | 150 | 150 | 150 | 150 | 150 | 150 | 150 | 150 | 150 | 149 | 149 |  | 149 | 149 | 149 | 149 | 149 | 150 | 150 | 3674200
153 | Baghabari GT 71MW
156 | Baghabari GT 100MW
| Baghabari Peaking 50MW | [17 empty] | 48 |  | 50 | 50 | 50 | 0 | 0 |  |  | 138843
157 | Sirajgonj Unit-1 225MW (Gas) | 175 | 178 | 175 | 180 | 185 | 182 | 190 | 189 | 187 | 181 | 183 | 186 | 190 | 176 | 183 | 183 | 180 | 187 |  | 178 | 178 | 175 | 187 | 176 | 176 | 185 | 4646336
158 | Sirajgonj Unit-1 225MW (Oil)
Sirajgonj Unit-2 225MW (Gas)
Sirajgonj Unit-2 225MW (Oil)
159 | Sirajgonj Unit-3 225 MW(Gas) | 116 | 118 | 116 | 80 | 51 | 51 | 51 | 51 | 77 | 123 | 132 | 126 | 124 | 118 | 124 | 123 | 121 | 126 |  | 120 | 118 | 118 | 127 | 121 | 121 | 128 | 2642800
Sirajgonj Unit-3 225 MW(Oil)
160 | Sirajgonj Unit-4 414 MW(Gas)
161 | Bera Peaking | [17 empty] | 10 |  | 47 | 47 | 47 | 41 | 0 | 0 |  | 151365
162 | Bogra (GBB) | 21 | 21 | 5 | 5 | 5 | 5 | 5 | 5 | 21 | 22 | 18 | 22 | 22 | 21 | 21 | 21 | 21 | 21 |  | 21 | 21 | 22 | 22 | 22 | 22 | 22 | 418080
163 | Bogra (EPL) | 4 | 4 | 4 | 4 | 4 | 4 | 4 | 4 | 4 | 4 | 4 | 4 | 4 | 4 | 4 | 4 | 4 | 4 |  | 4 | 4 | 4 | 4 | 4 | 5 | 5 | 84960
164 | Ullapara (Summit) | 8 | 3 | 3 | 3 | 3 | 3 | 3 | 5 | 5 | 5 | 5 | 5 | 5 | 5 | 5 | 5 | 5 | 8 |  | 8 | 8 | 8 | 8 | 8 | 8 | 8 | 136458
165 | Amnura 50MW | 12 | 12 | 12 | 0 |  |  |  |  | 12 | 12 | 12 | 15 | 15 | 50 | 50 | 50 | 50 | 50 |  | 50 | 50 | 50 | 50 | 50 | 12 | 12 | 608290
166 | Katakhali (Northern) | 8 | 0 | [6 empty] | 8 | 8 | 8 | 8 | 8 | 8 | 8 | 16 | 25 | 25 |  | 50 | 50 | 50 | 50 | 50 | 50 | 8 | 425344
167 | Katakhali Peaking | [17 empty] | 38 |  | 38 | 38 | 39 | 28 | 0 | 0 |  | 137888
168 | Santahar Peaking | [17 empty] | 32 |  | 36 | 36 | 36 | 35 | 35 | 0 | 0 | 156717
169 | Rajlanka 52 MW | [7 empty] | 0 | 8 | 8 | 8 | 8 | 8 | 8 | 8 | 8 | 8 | 19 |  | 25 | 25 | 25 | 25 | 25 | 25 | 8 | 219360
170 | Chapainawabganj-100 MW | 8 | 8 | 8 | 8 | 8 | 8 | 8 | 8 | 8 | 0 | [7 empty] | 64 |  | 66 | 66 | 41 | 25 | 25 | 0 | 0 | 297420
171
172
173 | Rangpur GT | [17 empty] | 17 |  | 17 | 17 | 17 |  |  |  |  | 45000
175 | Saidpur GT | [17 empty] | 18 |  | 18 | 18 | 18 |  |  |  |  | 43000
176
177
178
178 | Western Zone Total | 2066 | 1928 | 1839 | 1829 | 1805 | 1747 | 1762 | 1799 | 1931 | 2049 | 2079 | 2085 | 2120 | 2094 | 2131 | 2104 | 2145 | 2703 | 0 | 2761 | 2797 | 2736 | 2668 | 2450 | 2185 | 2080 | 52336258