## Forecast
[5 empty] | Power Grid Company of Bangladesh Ltd. | [10 empty] | QF-LDC-07
|  |  | Report on forecasted generation & Demand of national grid on | [6 empty] | 2018-10-16 | Tuesday
|  | Date (day): | 2018-10-16 |  | Tuesday
| Probable Maximum |  | Generation : |  | (a) At Day Peak Hour : | 11161 | MW |  |  | (b) At Evening Peak Hour : |  | 12876 | MW
Sl. | [6 empty] | Present | Actual Generation |  | Forecasted Available Gen. on |  | Ev. Peak Gen.Shortage |  | Plants under |  | Probable
No. | Name of the Power Station |  | Fuel | Producer | Installed Capacity |  | Capacity | On | 2018-10-15 | 2018-10-16 | during | for Fuel | for plant. S/D | Shut down (date)/ |  | Start up
[8 empty] | Day Peak | Ev. Peak | Day Peak | Ev. Peak | Limitation | M/C Problem | Remarks |  | Date
[5 empty] | Unit No. X Capacity | MW | MW | MW | MW | MW | MW | MW | MW
1 | Ghorasal ST: Unit-1,2 |  | Gas | PDB | 2*55 | 110 | 85 | 68 | 68 | 68 | 68 | 17 |  | Gas shortage
| Ghorasal ST: Unit-3 |  | Gas | PDB | 1*210 | 210 | 170 | 0 | 0 | 0 | 0 |  | 170 | Under maint.
| Ghorasal ST: Unit-4 |  | Gas | PDB | 1*210 | 210 | 180 | 132 | 258 | 262 | 262 |  |  | On test.
| Ghorasal ST: Unit-5 |  | Gas | PDB | 1*210 | 210 | 190 | 0 | 0 | 0 | 0 |  | 190 | Under maint.
2 | Ghorasal ST: Unit-7 |  | Gas | PDB | 1*243+1*122 | 365 | 365 | 380 | 380 | 380 | 380
3 | Ghorashal 78MW (MAX) |  | Gas | QRPP | 2*40 | 78 | 78 | 20 | 35 | 35 | 35 | 35 |  | Gas shortage
4 | Ghorashal (Regent) |  | Gas | IPP | 34*3.35 | 108 | 108 | 12 | 94 | 94 | 94 |  | 14 | Engine problem
5 | Haripur GT: Unit-1, 2 |  | Gas | SBU, PDB | 2*32 | 64 | 40 | 20 | 20 | 20 | 20 | 20 |  | Gas shortage
6 | Haripur 412 MW CCPP |  | Gas | EGCB | 1*273+1*139 | 412 | 412 | 368 | 347 | 412 | 412
7 | Haripur NEPC 110MW |  | HFO | IPP | 8*15 | 110 | 110 | 0 | 0 | 110 | 110
8 | Haripur Power CCPP 360MW |  | Gas | IPP | 1*235+1*125 | 360 | 360 | 346 | 353 | 360 | 360
9 | Meghnaghat CCPP 450MW |  | Gas | IPP | 2*150+1*150 | 450 | 450 | 450 | 400 | 450 | 450
10 | Meghnaghat (IEL) |  | HFO | QRPP | 12*8.9 | 100 | 100 | 7 | 32 | 100 | 100
11 | Meghnaghat CCPP(Summit) |  | HSD | IPP | 2*110+1*110 | 305 | 305 | 0 | 0 | 0 | 0 |  |  | Reserve
12 | Madanganj 102MW |  | HFO | QRPP | 6*17 | 102 | 100 | 15 | 45 | 100 | 100
13 | Madanganj-55 MW |  | HFO | (IPP) | 3*17.08+1*11.3 | 55 | 55 | 55 | 55 | 55 | 55
14 | Keraniganj (Powerpac) 100MW |  | HFO | QRPP | 8*13.45 | 100 | 100 | 14 | 50 | 100 | 100
15 | Narshingdi (Doreen) |  | Gas | SIPP, REB | 8*2.90 | 22 | 22 | 22 | 22 | 22 | 22
16 | Siddhirgonj ST 210MW |  | Gas | PDB | 1*210 | 210 | 115 | 0 | 0 | 0 | 0 |  | 115 | Under maint.
17 | Siddhirgonj GT Unit-1& 2 |  | Gas | EGCB | 2*105 | 210 | 210 | 0 | 0 | 0 | 0 | 210 |  | Gas shortage
18 | Siddhirganj (Desh) |  | HSD | QRPP | 96*1.2 | 100 | 100 | 0 | 0 | 100 | 100
19 | Siddhirganj (Dutch Bangla) |  | HFO | QRPP | 12*8.9 | 100 | 100 | 40 | 24 | 92 | 92 |  | 8 | Engine problem
20 | Siddhirganj CCPP-335 MW |  | Gas | EGCB | 1*217 | 217 | 217 | 0 | 0 | 0 | 0 |  | 217 | Under maint. |  | 21/10/18
21 | Pagla (DPA ) |  | HSD | QRPP | 100*0.5 | 50 | 50 | 0 | 0 | 50 | 50
22 | Gagnagar (Orion) |  | HFO | IPP | 12*8.924 | 102 | 102 | 24 | 7 | 102 | 102
23 | Katpotti 51 MW |  | HFO | IPP | 7*7.9 | 51 | 51 | 6 | 39 | 42 | 42 |  | 9 | Engine problem
24 | Banco Energy 54MW |  | HFO | IPP | 3*18 | 54 | 54 | 18 | 54 | 54 | 54
25 | Kodda 149 MW |  | HFO | BPDB-RPCL | 9*17.06 | 149 | 149 | 0 | 64 | 149 | 149
26 | Northern 55 MW |  | HFO | IPP | 3*19.3 | 55 | 55 | 18 | 55 | 55 | 55
27 | Southern 55MW |  | HFO | IPP | 3*19.3 | 55 | 55 | 36 | 55 | 55 | 55
28 | Bosila 108MW |  | HFO | IPP | 12*8.775+1*3.5 | 108 | 108 | 8 | 49 | 50 | 50 |  | 58 | Engine problem
29 | Summit Power,(Madhabdi+Ashulia) |  | Gas | SIPP,REB | 3*3.67+4*8.73 | 80 | 80 | 54 | 57 | 57 | 57 |  | 23 | Engine problem
30 | Summit Maona |  | Gas | SIPP,REB | 4*8.73 | 33 | 33 | 25 | 25 | 25 | 25 |  | 8 | Engine problem
31 | Summit Rupganj |  | Gas | SIPP,REB | 4*8.73 | 33 | 33 | 33 | 33 | 33 | 33
32 | Gazipur (RPCL) |  | HFO | IPP | 6*8.9 | 52 | 52 | 34 | 42 | 43 | 43 |  | 9 | Engine problem
33 | Tongi GT |  | Gas | PDB | 1* 105 | 105 | 105 | 0 | 0 | 0 | 0 | 105 |  | Gas shortage
34 | Summit Gazipur |  | HFO | IPP | 18*17.076 | 300 | 300 | 15 | 160 | 270 | 270 |  | 30 | Engine problem
35 | APR Energy , Keranigonj |  | HSD | IPP | 236*1.4 | 300 | 300 | 0 | 0 | 100 | 300
36 | Bramhangoan 100 MW (Aggreko) |  | HSD | IPP | 100 | 100 | 100 | 0 | 0 | 0 | 100
37 | Aggreko Aurahati 100MW |  | HSD | IPP | 0.85*23+0.95*91 | 100 | 100 | 0 | 0 | 0 | 100
38 | Summit Gazipur-1 150MW |  | HFO | IPP | 149 MW | 149 | 149 | 80 | 98 | 110 | 115 |  | 34 | Engine problem
| Dhaka area Total |  |  |  |  | 6084 | 5848 | 2300 | 2921 | 3955 | 4360 | 387 | 885
39 | Chittagong ST-1 (Raozan) |  | Gas | PDB | 1*210 | 210 | 180 | 140 | 150 | 150 | 150 | 30 |  | Gas shortage
| Chittgong ST-2 (Raozan) |  | Gas | PDB | 1*210 | 210 | 180 | 130 | 150 | 150 | 150 | 30 |  | Gas shortage
40 | Raozan 25 MW (RPCL) |  | HFO | IPP | 3*8.9 | 25 | 25 | 8 | 25 | 25 | 25
| Teknaf Solartech 20MW |  | Solar | Teknaf Solartech Energy Ltd. | 28MW | 0 | 0 | 20 | 0 | 20 | 0
41 | Patenga 50MW |  | HFO | IPP | 8*6.98 | 50 | 50 | 31 | 44 | 50 | 50
42 | Kaptai Hydro: Unit-1,2,3,4, 5 |  | Hydro | PDB | 2*40+3*50 | 230 | 230 | 70 | 130 | 135 | 135 |  | 95 | #2,3,5 Under maint.
43 | Sikalbaha ST 60MW |  | Gas | PDB | 1*60 | 60 | 40 | 0 | 0 | 0 | 0 |  | 40 | Under S/D
44 | Sikalbaha 225MW |  | Gas/HSD | PDB | 1*150+1*175 | 225 | 225 | 229 | 228 | 225 | 225
45 | Sikalbaha Peaking GT |  | Gas/HSD | PDB | 1*150 | 150 | 150 | 0 | 0 | 0 | 0 | 150 |  | Gas shortage
46 | Sikalbaha (Energis) |  | HFO | RPP | 4*12.5+2*11.9+1*3+1*1.5 | 51 | 51 | 32 | 40 | 40 | 40 |  | 11 | Engine problem
47 | Hathazari peaking |  | HFO | PDB | 11*8.9 | 98 | 98 | 0 | 40 | 0 | 80
48 | Dohazari Peaking |  | HFO | PDB | 6*17 | 102 | 102 | 0 | 49 | 0 | 46
49 | Juldah (Acorn) |  | HFO | QRPP | 8*13.45 | 100 | 100 | 80 | 80 | 100 | 100
50 | Barabkunda (Regent) |  | Gas | SIPP, PDB | 8*2.90 | 22 | 22 | 22 | 22 | 22 | 22
* | Malancha, Ctg. EPZ (United) |  | Gas |  | 5*8.73+3*9.34 |  | 0 | 2 | 17 | 10 | 15
51 | Chittagong ECPV 108 MW |  | HFO | IPP | 16*7 | 108 | 108 | 33 | 99 | 100 | 100
| Chittagong area Total |  |  |  |  | 1641 | 1561 | 797 | 1074 | 1027 | 1138 | 210 | 146
52 | Ashuganj ST: Unit- 3 |  | Gas | APSCL | 1*150 | 150 | 135 | 110 | 100 | 100 | 100 | 35 |  | Gas shortage
| Ashuganj ST: Unit- 4 |  | Gas | APSCL | 1*150 | 150 | 129 | 100 | 100 | 100 | 100 | 29 |  | Gas shortage
| Ashuganj ST: Unit- 5 |  | Gas | APSCL | 1*150 | 150 | 134 | 0 | 0 | 0 | 0 |  | 134 | Under maint.
53 | Ashuganj CCPP 225 MW |  | Gas | APSCL | 1*142+1*75 | 221 | 221 | 0 | 98 | 0 | 225
54 | Ashuganj CCPP(North) |  | Gas | APSCL | 1*360 | 360 | 360 | 360 | 360 | 360 | 360
55 | Ashuganj CCPP(South) |  | Gas | APSCL | 1*360 | 360 | 360 | 350 | 272 | 360 | 360 |  |  | FGMO
56 | Ashuganj Engines TSK |  | Gas | APSCL | 14*3.968 | 53 | 45 | 37 | 34 | 41 | 41
57 | Ashuganj (Precision) 55MW |  | Gas | RPP | 15*4 | 55 | 55 | 0 | 0 | 0 | 0 |  | 55 | Under maint.
58 | Ashuganj (United) 53MW |  | Gas | QRPP | 14*4 | 53 | 53 | 5 | 5 | 5 | 5 | 48 |  | Gas Shortage.
59 | Ashuganj 195MW Modular |  | Gas | IPP | 20*9.73+1*16 | 195 | 195 | 8 | 63 | 90 | 195
60 | Ashuganj (Midland) 51MW |  | Gas | IPP | 6*9.34 | 51 | 51 | 0 | 0 | 0 | 0 |  | 51 | Devolopment work.
61 | B.Baria (Aggreko) 85MW |  | Gas | QRPP | 86*1.10 | 85 | 85 | 85 | 85 | 85 | 85
62 | Daudkandi Peaking 52MW |  | HFO | PDB | 6*8.92 | 52 | 52 | 0 | 0 | 0 | 40
63 | Chandpur CCPP |  | Gas | PDB | 1*106+1*57 | 163 | 163 | 30 | 100 | 100 | 100 |  | 63 | ST Under maint.
64 | Feni (Doreen) 22MW |  | Gas | SIPP, PDB | 8*2.90 | 22 | 22 | 19 | 19 | 19 | 19
65 | Feni, Mohipal (Doreen) |  | Gas | SIPP, REB | 4*2.90 | 11 | 11 | 5 | 8 | 11 | 11
** | Tripura |  |  | Imported power | 0 | 160 | 160 | 116 | 144 | 116 | 150
66 | Jangalia (Summit) 33MW |  | Gas | SIPP, PDB | 4*8.73 | 33 | 33 | 33 | 33 | 33 | 33
67 | Lakdhanvi 52 MW |  | HFO | IPP | 6*8.92 | 52 | 52 | 0 | 0 | 52 | 52
68 | Summit Comilla 25MW |  | Gas | SIPP, PDB | 3*3.67+2*6.97 | 25 | 25 | 15 | 18 | 20 | 20 |  | 5 | Engine problem
69 | Daudkandi bangla trak |  | HSD | IPP | 154*1.4 | 200 | 200 | 0 | 0 | 0 | 200
| Comilla Area Total |  |  |  |  | 2601 | 2541 | 1273 | 1439 | 1492 | 2096 | 112 | 308
70 | Mymensingh RPCL 210MW |  | Gas | IPP | 4*35+1*70 | 210 | 202 | 137 | 114 | 150 | 150 | 52 |  | Gas shortage
71 | Tangail (Doreen) 22MW |  | Gas | SIPP, PDB | 8*2.90 | 22 | 22 | 22 | 22 | 22 | 22
72 | Jamalpur 95MW |  | HFO | IPP | 12*8.924 | 95 | 95 | 0 | 72 | 72 | 72 |  | 23 | Engine problem.
73 | Sarishabari (Solar) |  | Solar | IPP | 1*3 | 3 | 3 | 2.3 | 0 | 2 | 0
74 | United Mymensingh PPL |  | HFO | IPP | 200 | 200 | 200 | 101 | 190 | 150 | 160 |  | 40 | Engine problem
| Mymensingh Area Total |  |  |  |  | 530 | 522 | 262.3 | 398 | 396 | 404 | 52 | 23
75 | Fenchugonj CCPP-1 |  | Gas | PDB | 2*32+1*33 | 97 | 70 | 55 | 56 | 60 | 60
76 | Fenchugonj CCPP-2 |  | Gas | PDB | 2*35+1*35 | 104 | 90 | 60 | 60 | 60 | 60
77 | Kushiara 163 MW CCPP GT |  | Gas | IPP | 1*109+1*54 | 163 | 163 | 163 | 130 | 163 | 163
78 | Shajibazar 330 MW |  | Gas | PDB | 3*110 | 330 | 330 | 326 | 307 | 330 | 330
79 | Fenchugonj (Barakatullah) 51MW |  | Gas | RPP | 19*2.90 | 51 | 51 | 8 | 44 | 50 | 50
80 | Fenchuganj (EPL) 44MW |  | Gas | RPP | 12*3.3+5*2 | 44 | 44 | 10 | 50 | 44 | 44
81 | Hobiganj 11MW |  | Gas | SIPP, REB | 4*2.90 | 11 | 11 | 11 | 11 | 11 | 11
82 | Shahjibazar GT: Unit- 8, 9 |  | Gas | PDB | 2*35 | 70 | 66 | 62 | 59 | 66 | 66
83 | Shahjibazar 86MW |  | Gas | RPP | 32*2.90 | 86 | 86 | 86 | 89 | 86 | 86
84 | Shahjibazar (EPL) 50MW |  | Gas | RPP | 27*2.0 | 50 | 50 | 44 | 47 | 46 | 46
85 | Sylhet GT 150 MW |  | Gas | PDB | 1*142 | 142 | 142 | 118 | 99 | 130 | 130
86 | Sylhet GT 20 MW |  | Gas | PDB | 1*20 | 20 | 20 | 0 | 0 | 20 | 20
87 | Sylhet (EPL) 50MW |  | Gas | RPP | 27*2 | 50 | 50 | 3 | 45 | 46 | 46
88 | Shahjahanulla 25 MW |  | Gas | SIPP, REB | 3*9.34 | 25 | 25 | 25 | 25 | 25 | 25
89 | Summit Bibiana- 2 |  | Gas | IPP | 1*222+1*119 | 341 | 341 | 320 | 300 | 341 | 341 |  |  | FGMO
90 | Sylhet (Desh) 10MW |  | Gas | RPP | 6*1.95 | 10 | 10 | 0 | 9 | 9 | 9
| Sylhet Area Total |  |  |  |  | 1594 | 1549 | 1291 | 1331 | 1487 | 1487 | 0 | 0
91 | Bheramara GT-1,2,3 |  | HSD | PDB | 3*20 | 60 | 46 | 0 | 0 | 0 | 30
| Bheramara (HVDC ) |  | 0 | Imported power | 2*500 | 1000 | 1000 | 744 | 739 | 771 | 771
92 | Khulna (KPCL-1 & 3) |  | HFO | IPP | 19*6.5 | 110 | 110 | 0 | 0 | 0 | 0 |  |  | Contract expired
93 | Khulna (KPCL-2) |  | HFO | QRPP | 7*17 | 115 | 115 | 0 | 49 | 115 | 115
94 | Faridpur Peaking |  | HFO | PDB | 8*6.89 | 54 | 54 | 0 | 30 | 0 | 42
95 | Khulna CCPP 225MW |  | HSD | NWPGCL | 1*150+1*75 | 230 | 230 | 120 | 120 | 225 | 225
96 | Gopalganj Peaking |  | HFO | PDB | 16*6.98 | 109 | 109 | 0 | 75 | 0 | 80
97 | Bheramara 360 MW |  | Gas | NWPGCL | 1*278+1*132 | 410 | 410 | 410 | 400 | 410 | 410
98 | Noapara (KZA) 40MW |  | HFO | QRPP | 5*8.5 | 40 | 40 | 0 | 40 | 40 | 40
| Khulna (Aggreeco) 55MW |  | HSD | QRPP | 71*0.85 | 55 | 0 | 0 | 0 | 0 | 0 |  |  | Contract Expired
99 | Bangla Trak Noapara |  | HSD | IPP | 70*1.4 | 100 | 100 | 0 | 0 | 0 | 100
| Labon Chora 105 MW |  | HFO | IPP | 105 | 0 | 0 | 18 | 32 | 50 | 105
| Khulna Area Total |  |  |  |  | 2283 | 2214 | 1292 | 1485 | 1611 | 1918 | 0 | 0
100 | Summit Barisal 110 MW |  | HFO | IPP | 7*17.076 | 110 | 110 | 16 | 110 | 80 | 110
101 | Barisal GT: Unit-1, 2 |  | HSD | PDB | 2*20 | 40 | 30 | 0 | 0 | 0 | 30
102 | Bhola (Venture) 33MW |  | Gas | RPP | 1*34.50 | 33 | 33 | 14 | 27 | 33 | 33
103 | Bhola CCPP 194MW |  | Gas | PDB | 2*63+1*68 | 194 | 194 | 183 | 167 | 185 | 185
104 | Bhola Aggreko 95MW |  | Gas | QRPP | 96*1.10 | 95 | 95 | 83 | 96 | 95 | 95
| Barisal Area Total |  |  |  |  | 472 | 462 | 296 | 400 | 393 | 453 | 0 | 0
105 | Baghabari GT 71MW |  | Gas | PDB | 1*71 | 71 | 71 | 0 | 0 | 0 | 0 | 71 |  | Gas shortage
| Baghabari GT 100MW |  | Gas | PDB | 1*100 | 100 | 100 | 0 | 0 | 0 | 0 |  | 100 | Under maint.
106 | Baghabari Peaking 50MW |  | HFO | PDB | 6*8.9 | 52 | 52 | 0 | 50 | 0 | 50
107 | Bera Peaking |  | HFO | PDB | 9*8.29 | 71 | 71 | 0 | 28 | 0 | 54
108 | Amnura 50MW |  | HFO | QRPP | 7*7.79 | 50 | 50 | 12 | 40 | 50 | 50
109 | Katakhali (Northern) |  | HFO | QRPP | 6*8.9 | 50 | 50 | 8 | 50 | 50 | 50
110 | Katakhali Peaking |  | HFO | PDB | 6*8.7 | 50 | 50 | 0 | 37 | 0 | 40
111 | Sirajgonj Unit-1 225MW |  | Gas/HSD | NWPGCL | 1*150+1*75 | 210 | 210 | 200 | 216 | 210 | 210
112 | Sirajgonj Unit-2 225MW |  | Gas/HSD | NWPGCL | 1*150+1*75 | 220 | 220 | 0 | 0 | 0 | 0
113 | Sirajgonj Unit-3 225MW |  | Gas/HSD | NWPGCL | 1*150+1*75 | 141 | 141 | 101 | 150 | 150 | 150
| Sirajgonj Unit-4 414 MW(Gas) |  | Gas | SNWPGCL | 1*272+1*132 | 0 | 0 | 0 | 0 | 0 | 0 |  |  | On test.
114 | Santahar Peaking |  | HFO | PDB | 6*8.7 | 50 | 50 | 0 | 35 | 0 | 42
115 | Bogra (GBB) |  | Gas | RPP | 6*4 | 22 | 22 | 21 | 22 | 22 | 22
116 | Bogra (EPL) |  | Gas | RPP | 5*3.3+5*2 | 20 | 10 | 4 | 4 | 5 | 5 |  | 5 | Engine problem
117 | Ullapara (Summit) |  | Gas | SIPP, REB | 4*2.90 | 11 | 11 | 5 | 8 | 11 | 11
118 | Rajlanka 52 MW |  | HFO | IPP | 6*8.92 | 52 | 52 | 0 | 43 | 52 | 52
119 | Chapainawabganj-100 MW |  | HFO | PDB | 12*8.924 | 104 | 104 | 0 | 100 | 100 | 100
| Rajshahi Area Total |  |  |  |  | 1274 | 1264 | 351 | 783 | 650 | 836 | 71 | 105
120 | Barapukuria Unit-1 |  | Coal | PDB | 1*125 | 125 | 85 | 0 | 0 | 0 | 0 |  | 85 | Under maint.
| Barapukuria Unit-2 |  | Coal | PDB | 1*125 | 125 | 85 | 0 | 0 | 0 | 0 | 85 |  | Coal shortage
121 | Barapukuria Unit-3 |  | Coal | PDB | 1*275 | 274 | 274 | 150 | 0 | 150 | 150 | 124 |  | Coal shortage
122 | Rangpur GT |  | HSD | PDB | 1*20 | 20 | 20 | 0 | 15 | 0 | 17
123 | Saidpur GT |  | HSD | PDB | 1*20 | 20 | 20 | 0 | 16 | 0 | 17
| Rangpur Area Total |  |  |  |  | 564 | 484 | 150 | 31 | 150 | 184 | 209 | 85
| Total |  |  |  |  | 17043 | 16445 | 8012.3 | 9862 | 11161 | 12876 | 1041 | 1552
| Usable load at Substation end after deducting Auxiliary use & Transmission loss | [6 empty] | 7607.704 | 9364 | 10597.4046 | 12225.8025
A. |  | 2018-10-15 | (Yesterday) |  |  |  |  | Monday
1 | Highest Generation : |  |  | 9862 | MW at | 19:00 | hrs | 11 Evening Peak Hour : | [5 empty] | 19:00 | hrs.
2 | Minimum Generation : |  |  | 5935.4 | MW at | 7:00 | hrs | 12 Max. Demand (Generation end) at evening peak hour : | [5 empty] | 9862 | MW
3 | Day peak Generation : |  |  | 8012.3 | MW at | 12:00 | hrs | 13 Max. Demand (Substation end) at evening peak hour : | [5 empty] | 9364 | MW
4 | Evening peak Generation : |  |  | 9862 | MW at | 19:00 | hrs | 14 Load Shed (Substation end) at evening peak hour : | [5 empty] | 0 | MW
5 | Total Energy Generation : |  | 184.2343 | MKWHr | By Solar | 0.14558 | MKWHr | 15. Area wise Demand (S/S end), Supply (S/S end) & | [5 empty] | 16 Hourly Load Shed during
| By Gas: | 138.1877 | MKWHr |  | By Oil: | 22.602 | MKWHr | Load Shed (S/S end) at Evening peak hour in MW : | [5 empty] | Evening Peak hours :
| By Coal: | 2.3582 | MKWHr |  | By Hydro: | 2.2512 | MKWHr | Area | Demand | Supply |  | Loadshed |  | Time |  | Loadshed
6 | Generation Shortfall : |  | For Fuel Limitation = |  |  | 1041 | MW | Dhaka | 3643 | 3643 |  | 0
|  |  | For Plants S/D or M/C prob = |  |  | 1552 | MW | Chittagong | 1040 | 1040 |  | 0 |  | 18:00 |  | 0
|  |  | Total = |  |  | 2593 | MW | Khulna | 1152 | 1152 |  | 0 |  | 18:30 |  | 0
7 | Total Gas Supplied : |  | 1065.94 |  | MMCFD |  |  | Rajshahi | 916 | 916 |  | 0 |  | 19:00 |  | 0
8 | Fuel Cost : | i) Gas : | Taka | 98578141.554 | ii) Oil : | Taka | 185417798.16 | Comilla | 870 | 870 |  | 0 |  | 19:30 |  | 0
|  | iii) Coal : | Taka | 9102652 | Total | Taka | 293098591.714 | Mymensingh | 638 | 638 |  | 0 |  | 20:00 |  | 0
9 | Export Through E-W Interconnectors : |  |  |  | i) Energy | 1.647 | MKWHr. | Sylhet | 343 | 343 |  | 0 |  | 21:00 |  | 0
| ii) During Peak Demand : |  |  | -380 | MW at | 19:00 | hrs | Barisal | 220 | 220 |  | 0 |  | 22:00 |  | 0
| iii) Maximum : |  |  | -380 | MW at | 18:30 | hrs | Rangpur | 542 | 542 |  | 0 |  | 23:00 |  | 0
10 | Maximum Temperature in Dhaka was |  |  |  | 32.6° C |  |  | Total | 9364 | 9364 |  | 0
B. |  | 2018-10-16 | (Today) |  |  |  | Tuesday |  |  | Probable max. temperature in Dhaka |  |  | 32° C
Forecast
1 | Maximum Demand* Evening (Generation end) |  |  |  | 10600 | MW |  | 6 Total Load Shed forecast (Substation end) : |  |  |  |  | 0 | MW
2 | Maximum Generation (Generation end) |  |  |  | 12876 | MW |  | 7 Area wise Load Shed forecast (Substation end) :
3 | Maximum Demand* Day (Generation end) |  |  |  | 8400 | MW
4 | Reserve(Generation end) |  |  |  | 2276 | MW |  | Dhaka | Chittagong | Khulna | Rajshahi | Comilla | Mymensingh | Sylhet | Barisal | Rangpur
5 | Total Energy Generation |  |  |  | 198.0211 | MKWHr |  | MW | MW | MW | MW | MW | MW | MW | MW | MW
6 | Actual Minimum Generation up to 8:00 hrs. |  |  |  | 6311 | MW at | 7:00 | 0 | 0 | 0 | 0 | 0 | 0 | 0 | 0 | 0
* Import Through HVDC C/B Interconnector : |  |  |  |  | i) Energy | 15.992 | MKWHr. | ii) HVDC Flow at Peak Time |  | 739 | MW at | 19:00 | hrs.
* Import Through Comilla C/B Interconnector : |  |  |  |  | i) Energy | 2.6976 | MKWHr. | iii) Maximum HVDC Flow : |  | 744 | MW at | 1:00 | hrs.
*Cost for HVDC, Tripura & Solar energy is not usually included in the total fuel cost.
Water Level of Kaptai Lake at 06:00 hr (ft): |  |  |  |  | (a) Yesterday : | 102.56 |  | (b) Today: | 102.56 |  | (c) Rule Curve: |  | 0
.
|  |  |  | Sub Divisional Engineer | [6 empty] | Executive Engineer
|  |  |  | Network Operation Division | [6 empty] | Network Operation Division

## YesterdayGen
2018-10-15
Plant Name | Ghorasal ST: Unit-1,2 | Ghorasal ST: Unit-3 | Ghorasal ST: Unit-4 | Ghorasal ST: Unit-5 | Ghorasal ST: Unit-7 | Ghorashal (Regent) | Ghorashal 78MW (MAX) | Haripur 412 MW CCPP | Haripur Power CCPP 360MW | Haripur NEPC 110MW | Haripur GT: Unit-1, 2 | Meghnaghat CCPP 450MW | Meghnaghat CCPP(Summit) | Meghnaghat (IEL) | Madanganj 102MW | Madanganj-55 MW | Siddhirganj CCPP-335 MW | Siddhirgonj ST 210MW | Siddhirgonj GT Unit-1& 2 | Siddhirganj (Desh) | Siddhirganj (Dutch Bangla) | Gagnagar (Orion) | Kodda 149 MW | Keraniganj (Powerpac) 100MW | Bosila 108MW | Pagla (DPA ) | Katpotti 51 MW | Banco Energy 54MW | Northern 55 MW | Southern 55MW | Narshingdi (Doreen) | Summit Ashulia | Summit Madhabdi | Summit Maona | Summit Rupganj | Gazipur (RPCL) | Tongi GT | Kaptai Unit-1, 2 & 3 | Kaptai Unit-4 & 5 | Chittagong ST-1 (Raozan) | Chittgong ST-2 (Raozan) | Raozan 25 MW (RPCL) | Sikalbaha 225MW (Gas) | Sikalbaha 225MW (Oil) | Sikalbaha GT 150MW (Gas) | Sikalbaha GT 150MW (Oil) | Sikalbaha ST 60MW | Sikalbaha (Energis) | Hathazari peaking | Dohazari Peaking | Juldah (Acorn) | Chittagong ECPV 108 MW | Patenga 50MW | Barabkunda (Regent) | Malancha, Ctg. EPZ (United) | Ashuganj ST: Unit- 3 | Ashuganj ST: Unit- 4 | Ashuganj ST: Unit- 5 | Ashuganj CCPP(North) | Ashuganj CCPP(South) | Ashuganj CCPP 225 MW | Ashuganj 195MW Modular | Chandpur CCPP | Ashuganj Engines TSK | Ashuganj (Precision) 55MW | Ashuganj (United) 53MW | Ashuganj (Midland) 51MW | B.Baria (Aggreko) 85MW | Daudkandi Peaking 52MW | Lakdhanvi 52 MW | Feni (Doreen) 22MW | Feni, Mohipal (Doreen) | Jangalia (Summit) 33MW | Summit Comilla 25MW | Tripura | Mymensingh RPCL 210MW | Jamalpur 95MW | Tangail (Doreen) 22MW | Sarishabari (Solar) | Fenchugonj CCPP-1 | Fenchugonj CCPP-2 | Fenchugonj (Barakatullah) 51MW | Fenchuganj (EPL) 44MW | Kushiara 163 MW CCPP GT | Shajibazar 330 MW | Shahjibazar GT: Unit- 8, 9 | Shahjibazar 86MW | Shahjibazar (EPL) 50MW | Sylhet GT 150 MW | Sylhet GT 20 MW | Sylhet (EPL) 50MW | Sylhet (Desh) 10MW | Summit Bibiana- 2 | Shahjahanulla 25 MW | Hobiganj 11MW | Daudkandi bangla trak | Summit Gazipur | APR Energy , Keranigonj | Bramhangoan 100 MW (Aggreko) | United Mymensingh PPL | Aggreko Aurahati 100MW | Summit Gazipur-1 150MW | Teknaf Solartech 20MW | EasternBlank | Bheramara (HVDC ) | Bheramara GT-1,2,3 | Bheramara 360 MW | Khulna (KPCL-1 & 3) | Khulna (KPCL-2) | Khulna CCPP 225MW | Khulna 60MW | Khulna (Aggreeco) 55MW | Faridpur Peaking | Gopalganj Peaking | Noapara (KZA) 40MW | Bhola CCPP 194MW | Bhola (Venture) 33MW | Summit Barisal 110 MW | Barisal GT: Unit-1, 2 | Baghabari GT 100MW | Baghabari GT 71MW | Baghabari Peaking 50MW | Bera Peaking | Chapainawabganj-100 MW | Amnura 50MW | Katakhali (Northern) | Katakhali Peaking | Rajlanka 52 MW | Santahar Peaking | Bogra (GBB) | Bogra (EPL) | Ullapara (Summit) | Barapukuria Unit-1 | Barapukuria Unit-2 | Barapukuria Unit-3 | Rangpur GT | Saidpur GT | Sirajgonj Unit-1 225MW (Gas) | Sirajgonj Unit-1 225MW (Oil) | Sirajgonj Unit-2 225MW (Gas) | Sirajgonj Unit-2 225MW (Oil) | Bhola Aggreko 95MW | Bangla Trak Noapara | Sirajgonj Unit-3 225 MW(Gas) | Sirajgonj Unit-3 225 MW(Oil) | Sirajgonj Unit-4 414 MW(Gas) | Labon Chora 105 MW | WesternBlank | Eastern Grid Total | Western Grid Total | Total (MW) | Gas (Public) | HVDC | Gas (Private) | Oil (Private) | Coal | Hydro | Oil (Public) | Tripura | Solar | Shortage | Water Level
1:00 | 68 | 0 | 69 | 0 | 250 | 12 | 20 | 348 | 274 | 0 | 20 | 350 | 0 | 0 | 0 | 15 | 0 | 0 | 0 | 0 | 0 | 0 | 0 | 0 | 8 | 0 | 6 | 18 | 0 | 36 | 22 | 25 | 32 | 25 | 33 | 8 | 0 | 38 | 30 | 140 | 150 | 8 | 202 | 0 | 0 | 0 | 0 | 24 | 0 | 0 | 90 | 34 | 25 | 22 | 38 | 100 | 100 | 0 | 360 | 305 | 0 | 8 | 100 | 41 | 0 | 5 | 0 | 85 | 0 | 0 | 19 | 8 | 8 | 15 | 106 | 158 | 0 | 22 | 0 | 26 | 60 | 46 | 50 | 100 | 304 | 58 | 50 | 47 | 80 | 0 | 45 | 0 | 265 | 25 | 11 | 0 | 15 | 0 | 0 | 50 | 0 | 50 | 0 |  | 744 | 0 | 320 | 0 | 0 | 120 | 0 | 0 | 0 | 0 | 0 | 157 | 25 | 0 | 0 | 0 | 0 | 0 | 0 | 0 | 12 | 0 | 0 | 0 | 0 | 18 | 0 | 5 | 0 | 0 | 150 | 0 | 0 | 180 | 0 | 0 | 0 | 81 | 0 | 150 | 0 | 0 | 0 |  | 5162 | 1962 | 7124 | 4018 | 744 | 1519 | 399 | 150 | 68 | 120 | 106 | 0 | 0 | 102.61
2:00 | 68 | 0 | 100 | 0 | 250 | 12 | 20 | 346 | 312 | 0 | 20 | 300 | 0 | 0 | 0 | 15 | 0 | 0 | 0 | 0 | 0 | 0 | 0 | 0 | 0 | 0 | 6 | 18 | 0 | 17 | 22 | 25 | 32 | 25 | 33 | 0 | 0 | 38 | 30 | 140 | 150 | 0 | 202 | 0 | 0 | 0 | 0 | 8 | 0 | 0 | 50 | 14 | 14 | 22 | 38 | 100 | 100 | 0 | 360 | 305 | 0 | 8 | 100 | 41 | 0 | 5 | 0 | 40 | 0 | 0 | 19 | 8 | 0 | 15 | 100 | 157 | 0 | 22 | 0 | 26 | 60 | 46 | 50 | 100 | 309 | 67 | 10 | 47 | 80 | 0 | 22 | 0 | 260 | 25 | 11 | 0 | 15 | 0 | 0 | 50 | 0 | 15 | 0 |  | 657 | 0 | 300 | 0 | 0 | 120 | 0 | 0 | 0 | 0 | 0 | 185 | 23 | 0 | 0 | 0 | 0 | 0 | 0 | 0 | 12 | 0 | 0 | 0 | 0 | 18 | 0 | 5 | 0 | 0 | 150 | 0 | 0 | 175 | 0 | 0 | 0 | 51 | 0 | 122 | 0 | 0 | 0 |  | 4900 | 1818 | 6718 | 4027 | 657 | 1362 | 234 | 150 | 68 | 120 | 100 | 0 | 0 | 102.6
3:00 | 68 | 0 | 100 | 0 | 250 | 12 | 20 | 348 | 321 | 0 | 20 | 300 | 0 | 0 | 0 | 15 | 0 | 0 | 0 | 0 | 0 | 0 | 0 | 0 | 0 | 0 | 6 | 18 | 0 | 17 | 22 | 25 | 32 | 25 | 33 | 0 | 0 | 39 | 30 | 140 | 150 | 0 | 202 | 0 | 0 | 0 | 0 | 8 | 0 | 0 | 20 | 13 | 6 | 22 | 39 | 100 | 100 | 0 | 360 | 305 | 0 | 8 | 100 | 41 | 0 | 5 | 0 | 40 | 0 | 0 | 19 | 8 | 0 | 15 | 96 | 157 | 0 | 22 | 0 | 26 | 60 | 25 | 10 | 100 | 309 | 67 | 10 | 47 | 80 | 0 | 20 | 0 | 300 | 25 | 11 | 0 | 17 | 0 | 0 | 50 | 0 | 15 | 0 |  | 522 | 0 | 310 | 0 | 0 | 120 | 0 | 0 | 0 | 0 | 0 | 174 | 22 | 0 | 0 | 0 | 0 | 0 | 0 | 0 | 12 | 0 | 0 | 0 | 0 | 5 | 0 | 5 | 0 | 0 | 150 | 0 | 0 | 179 | 0 | 0 | 0 | 51 | 0 | 100 | 0 | 0 | 0 |  | 4849 | 1650 | 6499 | 4010 | 522 | 1335 | 197 | 150 | 69 | 120 | 96 | 0 | 0 | 102.59
4:00 | 68 | 0 | 100 | 0 | 250 | 12 | 20 | 346 | 324 | 0 | 20 | 300 | 0 | 0 | 0 | 15 | 0 | 0 | 0 | 0 | 0 | 0 | 0 | 0 | 0 | 0 | 6 | 18 | 0 | 17 | 22 | 25 | 32 | 25 | 33 | 0 | 0 | 38 | 30 | 140 | 150 | 0 | 203 | 0 | 0 | 0 | 0 | 8 | 0 | 0 | 15 | 13 | 6 | 22 | 32 | 100 | 100 | 0 | 360 | 305 | 0 | 8 | 100 | 41 | 0 | 5 | 0 | 20 | 0 | 0 | 19 | 8 | 0 | 15 | 92 | 157 | 0 | 0 | 0 | 26 | 60 | 8 | 10 | 100 | 307 | 67 | 10 | 40 | 80 | 0 | 2 | 0 | 290 | 25 | 11 | 0 | 15 | 0 | 0 | 17 | 0 | 15 | 0 |  | 522 | 0 | 310 | 0 | 0 | 120 | 0 | 0 | 0 | 0 | 0 | 151 | 21 | 0 | 0 | 0 | 0 | 0 | 0 | 0 | 12 | 0 | 0 | 0 | 0 | 5 | 0 | 5 | 0 | 0 | 150 | 0 | 0 | 176 | 0 | 0 | 0 | 12 | 0 | 100 | 0 | 0 | 0 |  | 4703 | 1584 | 6287 | 3959 | 522 | 1219 | 157 | 150 | 68 | 120 | 92 | 0 | 0 | 102.58
5:00 | 68 | 0 | 100 | 0 | 250 | 12 | 20 | 323 | 283 | 0 | 20 | 300 | 0 | 0 | 0 | 15 | 0 | 0 | 0 | 0 | 0 | 0 | 0 | 0 | 0 | 0 | 6 | 18 | 0 | 17 | 22 | 25 | 32 | 25 | 33 | 0 | 0 | 38 | 30 | 140 | 150 | 0 | 204 | 0 | 0 | 0 | 0 | 8 | 0 | 0 | 15 | 13 | 6 | 22 | 7 | 100 | 100 | 0 | 360 | 305 | 0 | 8 | 100 | 41 | 0 | 5 | 0 | 20 | 0 | 0 | 19 | 8 | 0 | 15 | 86 | 157 | 0 | 0 | 0 | 26 | 60 | 8 | 10 | 100 | 309 | 67 | 10 | 40 | 80 | 0 | 2 | 0 | 290 | 25 | 11 | 0 | 17 | 0 | 0 | 17 | 0 | 15 | 0 |  | 522 | 0 | 310 | 0 | 0 | 120 | 0 | 0 | 0 | 0 | 0 | 165 | 21 | 0 | 0 | 0 | 0 | 0 | 0 | 0 | 12 | 0 | 0 | 0 | 0 | 5 | 0 | 5 | 0 | 0 | 150 | 0 | 0 | 150 | 0 | 0 | 0 | 12 | 0 | 100 | 0 | 0 | 0 |  | 4613 | 1572 | 6185 | 3927 | 522 | 1153 | 159 | 150 | 68 | 120 | 86 | 0 | 0 | 102.57
6:00 | 68 | 0 | 100 | 0 | 250 | 12 | 20 | 300 | 262 | 0 | 20 | 300 | 0 | 0 | 0 | 15 | 0 | 0 | 0 | 0 | 0 | 0 | 0 | 0 | 0 | 0 | 6 | 18 | 0 | 17 | 22 | 25 | 32 | 25 | 33 | 0 | 0 | 38 | 30 | 140 | 150 | 0 | 202 | 0 | 0 | 0 | 0 | 8 | 0 | 0 | 15 | 13 | 6 | 22 | 7 | 100 | 100 | 0 | 360 | 257 | 0 | 8 | 100 | 41 | 0 | 5 | 0 | 20 | 0 | 0 | 19 | 8 | 0 | 15 | 84 | 158 | 0 | 0 | 0 | 26 | 60 | 8 | 10 | 100 | 305 | 65 | 10 | 10 | 80 | 0 | 2 | 0 | 290 | 25 | 11 | 0 | 17 | 0 | 0 | 17 | 0 | 15 | 0 |  | 522 | 0 | 310 | 0 | 0 | 120 | 0 | 0 | 0 | 0 | 0 | 171 | 20 | 0 | 0 | 0 | 0 | 0 | 0 | 0 | 12 | 0 | 0 | 0 | 0 | 5 | 0 | 5 | 0 | 0 | 150 | 0 | 0 | 150 | 0 | 0 | 0 | 12 | 0 | 94 | 0 | 0 | 0 |  | 4482 | 1571 | 6053 | 3849 | 522 | 1101 | 159 | 150 | 68 | 120 | 84 | 0 | 0 | 102.56
7:00 | 68 | 0 | 102 | 0 | 230 | 12 | 20 | 300 | 243 | 0 | 20 | 330 | 0 | 0 | 0 | 15 | 0 | 0 | 0 | 0 | 0 | 0 | 0 | 0 | 0 | 0 | 6 | 18 | 0 | 17 | 22 | 25 | 32 | 25 | 33 | 8 | 0 | 38 | 30 | 140 | 150 | 8 | 228 | 0 | 0 | 0 | 0 | 11 | 0 | 0 | 42 | 15 | 7 | 0 | 27 | 80 | 100 | 0 | 340 | 287 | 0 | 8 | 50 | 37 | 0 | 5 | 0 | 10 | 0 | 0 | 19 | 8 | 0 | 9 | 78 | 155 | 0 | 0 | 0.3 | 26 | 60 | 5 | 10 | 100 | 310 | 64 | 10 | 10 | 80 | 0 | 3 | 0 | 260 | 25 | 11 | 0 | 15 | 0 | 0 | 17 | 0 | 15 | 4.1 |  | 522 | 0 | 250 | 0 | 0 | 120 | 0 | 0 | 0 | 0 | 0 | 185 | 18 | 0 | 0 | 0 | 0 | 0 | 0 | 0 | 12 | 0 | 0 | 0 | 0 | 5 | 0 | 5 | 0 | 0 | 150 | 0 | 0 | 150 | 0 | 0 | 0 | 25 | 0 | 60 | 0 | 0 | 0 |  | 4433.4 | 1502 | 5935.4 | 3686 | 522 | 1101 | 206 | 150 | 68 | 120 | 78 | 4.4 | 0 | 102.55
8:00 | 68 | 0 | 100 | 0 | 230 | 12 | 20 | 300 | 241 | 0 | 20 | 330 | 0 | 3 | 1 | 15 | 0 | 0 | 0 | 0 | 1 | 7 | 0 | 0 | 8 | 0 | 6 | 18 | 12 | 17 | 22 | 25 | 32 | 25 | 33 | 13 | 0 | 38 | 30 | 140 | 150 | 25 | 229 | 0 | 0 | 0 | 0 | 28 | 0 | 0 | 90 | 90 | 20 | 22 | 16 | 80 | 100 | 0 | 340 | 257 | 0 | 8 | 30 | 37 | 0 | 5 | 0 | 10 | 0 | 0 | 19 | 5 | 0 | 12 | 82 | 155 | 0 | 0 | 0.3 | 26 | 60 | 8 | 10 | 100 | 310 | 55 | 40 | 47 | 80 | 0 | 3 | 0 | 290 | 25 | 11 | 0 | 15 | 0 | 0 | 17 | 0 | 15 | 10.9 |  | 522 | 0 | 250 | 0 | 0 | 120 | 0 | 0 | 0 | 0 | 0 | 152 | 16 | 0 | 0 | 0 | 0 | 0 | 0 | 0 | 12 | 0 | 0 | 0 | 0 | 19 | 5 | 5 | 0 | 0 | 150 | 0 | 0 | 150 | 0 | 0 | 0 | 62 | 0 | 60 | 0 | 0 | 0 |  | 4700.2 | 1523 | 6223.2 | 3615 | 522 | 1242 | 413 | 150 | 68 | 120 | 82 | 11.2 | 0 | 102.54
9:00 | 68 | 0 | 110 | 0 | 230 | 12 | 20 | 300 | 242 | 0 | 20 | 300 | 0 | 7 | 15 | 15 | 0 | 0 | 0 | 0 | 7 | 7 | 0 | 0 | 8 | 0 | 6 | 18 | 18 | 17 | 22 | 25 | 32 | 25 | 33 | 26 | 0 | 38 | 30 | 140 | 150 | 25 | 229 | 0 | 0 | 0 | 0 | 32 | 0 | 0 | 90 | 100 | 30 | 22 | 2 | 80 | 100 | 0 | 340 | 272 | 0 | 8 | 30 | 37 | 0 | 5 | 0 | 85 | 0 | 0 | 16 | 5 | 0 | 12 | 96 | 140 | 0 | 22 | 1.3 | 26 | 60 | 8 | 10 | 100 | 315 | 64 | 86 | 46 | 80 | 0 | 3 | 0 | 290 | 25 | 0 | 0 | 15 | 0 | 0 | 67 | 0 | 31 | 15.9 |  | 744 | 0 | 220 | 0 | 0 | 120 | 0 | 0 | 0 | 0 | 0 | 184 | 18 | 0 | 0 | 0 | 0 | 0 | 0 | 0 | 12 | 8 | 0 | 0 | 0 | 20 | 3 | 5 | 0 | 0 | 150 | 0 | 0 | 150 | 0 | 0 | 0 | 62 | 0 | 0 | 0 | 0 | 0 |  | 4962.2 | 1696 | 6658.2 | 3589 | 744 | 1320 | 554 | 150 | 68 | 120 | 96 | 17.2 | 0 | 102.53
10:00 | 68 | 0 | 100 | 0 | 230 | 12 | 20 | 340 | 243 | 0 | 20 | 300 | 0 | 7 | 15 | 20 | 0 | 0 | 0 | 0 | 20 | 7 | 0 | 0 | 8 | 0 | 6 | 18 | 18 | 17 | 22 | 25 | 32 | 25 | 33 | 26 | 0 | 40 | 30 | 140 | 150 | 25 | 229 | 0 | 0 | 0 | 0 | 39 | 0 | 0 | 90 | 100 | 30 | 22 | 2 | 110 | 100 | 0 | 360 | 305 | 0 | 8 | 30 | 37 | 0 | 5 | 0 | 85 | 0 | 0 | 16 | 5 | 8 | 12 | 100 | 142 | 0 | 22 | 1.9 | 31 | 60 | 8 | 10 | 100 | 316 | 64 | 86 | 44 | 78 | 0 | 3 | 0 | 300 | 25 | 3 | 0 | 15 | 0 | 0 | 101 | 0 | 80 | 19.9 |  | 744 | 0 | 270 | 0 | 0 | 120 | 0 | 0 | 0 | 0 | 0 | 184 | 19 | 16 | 0 | 0 | 0 | 0 | 0 | 0 | 12 | 8 | 0 | 0 | 0 | 21 | 4 | 5 | 0 | 0 | 150 | 0 | 0 | 190 | 0 | 0 | 0 | 82 | 0 | 60 | 0 | 0 | 0 |  | 5219.8 | 1885 | 7104.8 | 3869 | 744 | 1352 | 678 | 150 | 70 | 120 | 100 | 21.8 | 0 | 102.52
11:00 | 68 | 0 | 100 | 0 | 380 | 12 | 20 | 370 | 300 | 0 | 20 | 350 | 0 | 7 | 15 | 55 | 0 | 0 | 0 | 0 | 40 | 24 | 0 | 6 | 8 | 0 | 6 | 18 | 18 | 17 | 22 | 25 | 32 | 25 | 33 | 34 | 0 | 40 | 30 | 140 | 130 | 8 | 229 | 0 | 0 | 0 | 0 | 40 | 0 | 0 | 80 | 40 | 30 | 22 | 2 | 110 | 100 | 0 | 360 | 327 | 0 | 8 | 30 | 37 | 0 | 5 | 0 | 85 | 0 | 0 | 16 | 5 | 33 | 15 | 108 | 141 | 0 | 22 | 1.7 | 46 | 60 | 8 | 10 | 100 | 316 | 65 | 86 | 44 | 80 | 0 | 3 | 0 | 310 | 25 | 8 | 0 | 15 | 0 | 0 | 101 | 0 | 80 | 9.1 |  | 744 | 0 | 416 | 0 | 0 | 120 | 0 | 0 | 0 | 0 | 0 | 184 | 13 | 16 | 0 | 0 | 0 | 0 | 0 | 0 | 12 | 8 | 0 | 0 | 0 | 18 | 4 | 5 | 0 | 0 | 150 | 0 | 0 | 210 | 0 | 0 | 0 | 82 | 0 | 100 | 0 | 0 | 0 |  | 5565.8 | 2082 | 7647.8 | 4307 | 744 | 1460 | 678 | 150 | 70 | 120 | 108 | 10.8 | 0 | 102.51
12:00 | 68 | 0 | 132 | 0 | 380 | 12 | 20 | 368 | 346 | 0 | 20 | 450 | 0 | 7 | 15 | 55 | 0 | 0 | 0 | 0 | 40 | 24 | 0 | 14 | 8 | 0 | 6 | 18 | 18 | 36 | 22 | 25 | 29 | 25 | 33 | 34 | 0 | 40 | 30 | 140 | 130 | 8 | 229 | 0 | 0 | 0 | 0 | 32 | 0 | 0 | 80 | 33 | 31 | 22 | 2 | 110 | 100 | 0 | 360 | 350 | 0 | 8 | 30 | 37 | 0 | 5 | 0 | 85 | 0 | 0 | 19 | 5 | 33 | 15 | 116 | 137 | 0 | 22 | 2.3 | 55 | 60 | 8 | 10 | 163 | 326 | 62 | 86 | 44 | 118 | 0 | 3 | 0 | 320 | 25 | 11 | 0 | 15 | 0 | 0 | 101 | 0 | 80 | 20 |  | 744 | 0 | 410 | 0 | 0 | 120 | 0 | 0 | 0 | 0 | 0 | 183 | 14 | 16 | 0 | 0 | 0 | 0 | 0 | 0 | 12 | 8 | 0 | 0 | 0 | 21 | 4 | 5 | 0 | 0 | 150 | 0 | 0 | 200 | 0 | 0 | 0 | 83 | 0 | 101 | 0 | 0 | 18 |  | 5923.3 | 2089 | 8012.3 | 4397 | 744 | 1684 | 709 | 150 | 70 | 120 | 116 | 22.3 | 0 | 102.5
13:00 | 68 | 0 | 260 | 0 | 300 | 62 | 20 | 350 | 312 | 0 | 20 | 450 | 0 | 7 | 15 | 55 | 0 | 0 | 0 | 0 | 40 | 24 | 0 | 30 | 8 | 0 | 6 | 18 | 18 | 36 | 22 | 25 | 23 | 25 | 33 | 34 | 0 | 81 | 30 | 140 | 130 | 17 | 229 | 0 | 0 | 0 | 0 | 32 | 0 | 0 | 80 | 66 | 31 | 22 | 7 | 110 | 100 | 0 | 360 | 305 | 0 | 68 | 30 | 37 | 0 | 5 | 0 | 85 | 0 | 0 | 19 | 5 | 33 | 15 | 112 | 137 | 0 | 22 | 2.1 | 55 | 60 | 22 | 20 | 100 | 309 | 40 | 84 | 44 | 88 | 0 | 42 | 0 | 280 | 25 | 11 | 0 | 15 | 0 | 0 | 105 | 0 | 80 | 19.7 |  | 744 | 0 | 250 | 0 | 0 | 120 | 0 | 0 | 0 | 0 | 0 | 149 | 15 | 48 | 0 | 0 | 0 | 0 | 0 | 0 | 25 | 25 | 0 | 8 | 0 | 21 | 4 | 8 | 0 | 0 | 0 | 0 | 0 | 180 | 0 | 0 | 0 | 96 | 0 | 101 | 0 | 0 | 18 |  | 5970.8 | 1812 | 7782.8 | 4096 | 744 | 1737 | 841 | 0 | 111 | 120 | 112 | 21.8 | 0 | 102.49
14:00 | 68 | 0 | 259 | 0 | 250 | 63 | 20 | 345 | 272 | 0 | 20 | 300 | 0 | 7 | 15 | 55 | 0 | 0 | 0 | 0 | 40 | 20 | 0 | 30 | 8 | 0 | 6 | 18 | 18 | 55 | 22 | 25 | 23 | 25 | 33 | 34 | 0 | 81 | 35 | 150 | 130 | 17 | 229 | 0 | 0 | 0 | 0 | 40 | 0 | 0 | 80 | 66 | 32 | 22 | 3 | 110 | 100 | 0 | 360 | 305 | 0 | 75 | 30 | 37 | 0 | 5 | 0 | 85 | 0 | 0 | 19 | 8 | 33 | 15 | 120 | 130 | 0 | 22 | 1.8 | 56 | 60 | 22 | 20 | 100 | 310 | 64 | 88 | 44 | 99 | 0 | 41 | 0 | 280 | 25 | 5 | 0 | 15 | 0 | 0 | 105 | 0 | 86 | 17.1 |  | 744 | 0 | 250 | 0 | 0 | 120 | 0 | 0 | 0 | 0 | 0 | 176 | 21 | 48 | 0 | 0 | 0 | 0 | 0 | 0 | 25 | 25 | 0 | 8 | 0 | 21 | 4 | 8 | 0 | 0 | 0 | 0 | 0 | 176 | 0 | 0 | 0 | 96 | 0 | 99 | 0 | 0 | 0 |  | 5808.9 | 1821 | 7629.9 | 4098 | 744 | 1560 | 853 | 0 | 116 | 120 | 120 | 18.9 | 0 | 102.48
15:00 | 68 | 0 | 251 | 0 | 340 | 21 | 20 | 365 | 345 | 0 | 20 | 400 | 0 | 7 | 15 | 55 | 0 | 0 | 0 | 0 | 40 | 24 | 0 | 30 | 8 | 0 | 6 | 18 | 18 | 55 | 0 | 25 | 32 | 25 | 33 | 34 | 0 | 83 | 40 | 150 | 130 | 17 | 229 | 0 | 0 | 0 | 0 | 40 | 0 | 0 | 80 | 66 | 31 | 22 | 2 | 110 | 110 | 0 | 360 | 323 | 0 | 73 | 50 | 37 | 0 | 5 | 0 | 85 | 0 | 0 | 19 | 8 | 33 | 15 | 124 | 130 | 0 | 22 | 1.2 | 56 | 60 | 22 | 20 | 130 | 312 | 65 | 89 | 45 | 97 | 0 | 44 | 0 | 320 | 25 | 8 | 0 | 15 | 0 | 0 | 106 | 0 | 86 | 12.4 |  | 744 | 0 | 360 | 0 | 0 | 120 | 0 | 0 | 0 | 0 | 0 | 183 | 21 | 48 | 0 | 0 | 0 | 0 | 0 | 0 | 25 | 25 | 0 | 8 | 0 | 21 | 4 | 8 | 0 | 0 | 0 | 0 | 0 | 185 | 0 | 0 | 0 | 95 | 0 | 140 | 0 | 0 | 0 |  | 6162.6 | 1987 | 8149.6 | 4406 | 744 | 1762 | 857 | 0 | 123 | 120 | 124 | 13.6 | 0 | 102.47
16:00 | 68 | 0 | 253 | 0 | 310 | 21 | 20 | 348 | 351 | 0 | 20 | 400 | 0 | 7 | 15 | 43 | 0 | 0 | 0 | 0 | 7 | 7 | 0 | 10 | 8 | 0 | 6 | 18 | 18 | 55 | 22 | 25 | 32 | 25 | 33 | 34 | 0 | 83 | 40 | 150 | 130 | 17 | 229 | 0 | 0 | 0 | 0 | 40 | 0 | 0 | 80 | 66 | 31 | 22 | 3 | 110 | 150 | 0 | 360 | 305 | 0 | 73 | 50 | 37 | 0 | 5 | 0 | 85 | 0 | 0 | 19 | 8 | 33 | 15 | 116 | 131 | 0 | 22 | 0.6 | 56 | 60 | 22 | 20 | 130 | 306 | 66 | 86 | 45 | 77 | 0 | 45 | 0 | 260 | 25 | 8 | 0 | 15 | 0 | 0 | 106 | 0 | 82 | 6.6 |  | 744 | 0 | 330 | 0 | 0 | 120 | 0 | 0 | 0 | 8 | 0 | 160 | 20 | 16 | 0 | 0 | 0 | 0 | 0 | 0 | 25 | 25 | 0 | 8 | 0 | 21 | 4 | 8 | 0 | 0 | 0 | 0 | 0 | 178 | 0 | 0 | 0 | 97 | 0 | 150 | 0 | 0 | 0 |  | 5982.2 | 1914 | 7896.2 | 4331 | 744 | 1708 | 739 | 0 | 123 | 128 | 116 | 7.2 | 0 | 102.47
17:00 | 68 | 0 | 253 | 0 | 340 | 21 | 20 | 348 | 322 | 0 | 20 | 400 | 0 | 7 | 15 | 53 | 0 | 0 | 0 | 0 | 7 | 7 | 0 | 10 | 8 | 0 | 6 | 18 | 18 | 55 | 22 | 25 | 32 | 25 | 33 | 38 | 0 | 83 | 40 | 150 | 150 | 17 | 228 | 0 | 0 | 0 | 0 | 40 | 0 | 0 | 80 | 66 | 34 | 22 | 7 | 110 | 150 | 0 | 360 | 305 | 0 | 73 | 50 | 37 | 0 | 5 | 0 | 20 | 0 | 0 | 19 | 8 | 33 | 15 | 116 | 131 | 0 | 22 | 0 | 56 | 60 | 22 | 20 | 100 | 306 | 63 | 20 | 46 | 77 | 0 | 45 | 0 | 280 | 25 | 5 | 0 | 15 | 0 | 0 | 65 | 0 | 90 | 1 |  | 739 | 0 | 300 | 0 | 0 | 120 | 0 | 0 | 0 | 25 | 0 | 182 | 21 | 16 | 0 | 0 | 0 | 0 | 0 | 0 | 25 | 25 | 0 | 8 | 0 | 22 | 4 | 8 | 0 | 0 | 0 | 0 | 0 | 179 | 0 | 0 | 0 | 20 | 0 | 150 | 0 | 0 | 0 |  | 5838 | 1844 | 7682 | 4367 | 739 | 1468 | 723 | 0 | 123 | 145 | 116 | 1 | 0 | 102.46
18:00 | 68 | 0 | 257 | 0 | 365 | 89 | 30 | 368 | 345 | 0 | 20 | 400 | 0 | 11 | 22 | 55 | 0 | 0 | 0 | 0 | 7 | 24 | 14 | 32 | 50 | 0 | 6 | 36 | 55 | 55 | 22 | 25 | 32 | 25 | 33 | 42 | 0 | 83 | 40 | 150 | 150 | 25 | 229 | 0 | 0 | 0 | 0 | 40 | 17 | 49 | 80 | 99 | 38 | 22 | 8 | 110 | 150 | 0 | 360 | 338 | 45 | 73 | 100 | 35 | 0 | 5 | 0 | 85 | 0 | 0 | 19 | 11 | 33 | 15 | 148 | 127 | 42 | 22 | 0 | 56 | 60 | 43 | 35 | 130 | 310 | 62 | 89 | 46 | 98 | 0 | 46 | 9 | 290 | 25 | 11 | 0 | 57 | 0 | 0 | 168 | 0 | 97 | 0 |  | 739 | 0 | 400 | 0 | 23 | 120 | 0 | 0 | 15 | 45 | 40 | 183 | 27 | 110 | 0 | 0 | 0 | 50 | 4 | 90 | 38 | 32 | 36 | 43 | 33 | 22 | 4 | 8 | 0 | 0 | 0 | 17 | 18 | 190 | 0 | 0 | 0 | 92 | 0 | 150 | 0 | 0 | 0 |  | 6868 | 2529 | 9397 | 4684 | 739 | 1868 | 1327 | 0 | 123 | 508 | 148 | 0 | 0 | 102.46
18:30 | 0 | 0 | 0 | 0 | 0 | 0 | 0 | 0 | 0 | 0 | 0 | 0 | 0 | 0 | 0 | 0 | 0 | 0 | 0 | 0 | 0 | 0 | 0 | 0 | 0 | 0 | 0 | 0 | 0 | 0 | 0 | 0 | 0 | 0 | 0 | 0 | 0 | 0 | 0 | 0 | 0 | 0 | 0 | 0 | 0 | 0 | 0 | 0 | 0 | 0 | 0 | 0 | 0 | 0 | 0 | 0 | 0 | 0 | 0 | 0 | 0 | 0 | 0 | 0 | 0 | 0 | 0 | 0 | 0 | 0 | 0 | 0 | 0 | 0 | 0 | 0 | 0 | 0 | 0 | 0 | 0 | 0 | 0 | 0 | 0 | 0 | 0 | 0 | 0 | 0 | 0 | 0 | 0 | 0 | 0 | 0 | 0 | 0 | 0 | 0 | 0 | 0 | 0 |  | 0 | 0 | 0 | 0 | 0 | 0 | 0 | 0 | 0 | 0 | 0 | 0 | 0 | 0 | 0 | 0 | 0 | 0 | 0 | 0 | 0 | 0 | 0 | 0 | 0 | 0 | 0 | 0 | 0 | 0 | 0 | 0 | 0 | 0 | 0 | 0 | 0 | 0 | 0 | 0 | 0 | 0 | 0 |  | 0 | 0 | 0 | 0 | 0 | 0 | 0 | 0 | 0 | 0 | 0 | 0 | 0 | 0
19:00 | 68 | 0 | 258 | 0 | 380 | 94 | 35 | 347 | 353 | 0 | 20 | 400 | 0 | 32 | 45 | 55 | 0 | 0 | 0 | 0 | 24 | 7 | 64 | 50 | 49 | 0 | 39 | 54 | 55 | 55 | 22 | 25 | 32 | 25 | 33 | 42 | 0 | 80 | 50 | 150 | 150 | 25 | 228 | 0 | 0 | 0 | 0 | 40 | 40 | 49 | 80 | 99 | 44 | 22 | 17 | 100 | 100 | 0 | 360 | 272 | 98 | 63 | 100 | 34 | 0 | 5 | 0 | 85 | 0 | 0 | 19 | 8 | 33 | 18 | 144 | 114 | 72 | 22 | 0 | 56 | 60 | 44 | 50 | 130 | 307 | 59 | 89 | 47 | 99 | 0 | 45 | 9 | 300 | 25 | 11 | 0 | 160 | 0 | 0 | 190 | 0 | 98 | 0 |  | 739 | 0 | 400 | 0 | 49 | 120 | 0 | 0 | 30 | 75 | 40 | 167 | 27 | 110 | 0 | 0 | 0 | 50 | 28 | 100 | 40 | 50 | 37 | 43 | 35 | 22 | 4 | 8 | 0 | 0 | 0 | 15 | 16 | 216 | 0 | 0 | 0 | 96 | 0 | 150 | 0 | 0 | 32 |  | 7163 | 2699 | 9862 | 4596 | 739 | 1915 | 1679 | 0 | 130 | 659 | 144 | 0 | 0 | 102.45
19:30 | 68 | 0 | 258 | 0 | 380 | 94 | 35 | 345 | 355 | 0 | 20 | 400 | 0 | 11 | 48 | 55 | 0 | 0 | 0 | 0 | 24 | 7 | 32 | 10 | 49 | 0 | 39 | 54 | 55 | 55 | 22 | 25 | 32 | 25 | 33 | 43 | 0 | 80 | 50 | 150 | 150 | 25 | 228 | 0 | 0 | 0 | 0 | 40 | 40 | 50 | 80 | 99 | 49 | 22 | 22 | 100 | 100 | 0 | 360 | 250 | 82 | 63 | 100 | 34 | 0 | 5 | 0 | 85 | 0 | 0 | 19 | 8 | 33 | 22 | 146 | 125 | 29 | 22 | 0 | 56 | 60 | 44 | 50 | 130 | 307 | 67 | 89 | 47 | 98 | 0 | 45 | 9 | 300 | 25 | 11 | 0 | 160 | 0 | 0 | 190 | 0 | 98 | 0 |  | 739 | 0 | 400 | 0 | 49 | 120 | 0 | 0 | 43 | 61 | 40 | 179 | 27 | 110 | 0 | 0 | 0 | 43 | 48 | 100 | 40 | 50 | 37 | 43 | 35 | 22 | 4 | 8 | 0 | 0 | 0 | 17 | 16 | 218 | 0 | 0 | 0 | 96 | 0 | 150 | 0 | 0 | 36 |  | 7028 | 2731 | 9759 | 4592 | 739 | 1922 | 1588 | 0 | 130 | 642 | 146 | 0 | 0 | 0
20:00 | 68 | 0 | 258 | 0 | 380 | 94 | 35 | 345 | 361 | 0 | 20 | 400 | 0 | 14 | 15 | 55 | 0 | 0 | 0 | 0 | 7 | 7 | 32 | 10 | 49 | 0 | 39 | 54 | 37 | 55 | 22 | 25 | 32 | 25 | 33 | 42 | 0 | 80 | 50 | 150 | 150 | 25 | 228 | 0 | 0 | 0 | 0 | 40 | 40 | 50 | 80 | 99 | 50 | 22 | 24 | 100 | 100 | 0 | 360 | 250 | 79 | 63 | 96 | 34 | 0 | 5 | 0 | 85 | 0 | 0 | 19 | 8 | 33 | 22 | 146 | 116 | 29 | 22 | 0 | 56 | 60 | 44 | 50 | 130 | 306 | 65 | 89 | 47 | 98 | 0 | 46 | 9 | 270 | 25 | 11 | 0 | 178 | 0 | 0 | 194 | 0 | 100 | 0 |  | 739 | 0 | 400 | 0 | 49 | 120 | 0 | 0 | 41 | 61 | 40 | 173 | 27 | 110 | 0 | 0 | 0 | 50 | 48 | 100 | 50 | 50 | 40 | 43 | 35 | 22 | 4 | 8 | 0 | 0 | 0 | 17 | 17 | 218 | 0 | 0 | 0 | 96 | 0 | 150 | 0 | 0 | 36 |  | 6947 | 2744 | 9691 | 4567 | 739 | 1901 | 1557 | 0 | 130 | 651 | 146 | 0 | 0 | 102.45
21:00 | 68 | 0 | 258 | 0 | 380 | 94 | 35 | 345 | 357 | 0 | 20 | 400 | 0 | 7 | 15 | 30 | 0 | 0 | 0 | 0 | 7 | 7 | 16 | 10 | 49 | 0 | 39 | 36 | 37 | 55 | 22 | 25 | 32 | 25 | 33 | 43 | 0 | 80 | 50 | 150 | 140 | 25 | 228 | 0 | 0 | 0 | 0 | 40 | 40 | 0 | 100 | 99 | 45 | 22 | 33 | 100 | 100 | 0 | 360 | 250 | 30 | 68 | 100 | 34 | 0 | 5 | 0 | 85 | 0 | 0 | 19 | 8 | 33 | 21 | 140 | 115 | 7 | 22 | 0 | 56 | 60 | 44 | 50 | 130 | 307 | 59 | 89 | 47 | 97 | 0 | 46 | 9 | 300 | 25 | 11 | 0 | 153 | 0 | 0 | 195 | 0 | 114 | 0 |  | 740 | 0 | 400 | 0 | 16 | 120 | 0 | 0 | 0 | 40 | 40 | 172 | 27 | 110 | 0 | 0 | 0 | 50 | 48 | 100 | 50 | 50 | 37 | 43 | 35 | 22 | 4 | 5 | 0 | 0 | 35 | 17 | 17 | 217 | 0 | 0 | 0 | 96 | 0 | 150 | 0 | 0 | 36 |  | 6786 | 2677 | 9463 | 4499 | 740 | 1941 | 1458 | 35 | 130 | 520 | 140 | 0 | 0 | 102.44
22:00 | 68 | 0 | 258 | 0 | 380 | 94 | 35 | 345 | 357 | 0 | 20 | 400 | 0 | 7 | 15 | 15 | 0 | 0 | 0 | 0 | 7 | 7 | 16 | 10 | 49 | 0 | 39 | 18 | 37 | 55 | 22 | 25 | 32 | 25 | 33 | 25 | 0 | 80 | 50 | 150 | 140 | 25 | 228 | 0 | 0 | 0 | 0 | 40 | 8 | 0 | 90 | 99 | 46 | 22 | 38 | 100 | 100 | 0 | 360 | 272 | 50 | 68 | 100 | 34 | 0 | 5 | 0 | 85 | 0 | 0 | 19 | 8 | 33 | 21 | 134 | 116 | 7 | 22 | 0 | 56 | 60 | 44 | 50 | 130 | 306 | 63 | 89 | 47 | 97 | 0 | 46 | 9 | 285 | 25 | 11 | 0 | 122 | 0 | 0 | 106 | 0 | 114 | 0 |  | 739 | 0 | 400 | 0 | 16 | 120 | 0 | 0 | 0 | 5 | 40 | 184 | 26 | 80 | 0 | 0 | 0 | 0 | 0 | 0 | 50 | 50 | 22 | 8 | 35 | 22 | 4 | 8 | 0 | 0 | 141 | 0 | 0 | 191 | 0 | 0 | 0 | 97 | 0 | 150 | 0 | 0 | 0 |  | 6577 | 2388 | 8965 | 4534 | 739 | 1904 | 1177 | 141 | 130 | 206 | 134 | 0 | 0 | 102.44
23:00 | 68 | 0 | 258 | 0 | 380 | 92 | 35 | 345 | 360 | 0 | 20 | 380 | 0 | 7 | 15 | 15 | 0 | 0 | 0 | 0 | 7 | 7 | 0 | 10 | 8 | 0 | 18 | 18 | 18 | 55 | 22 | 25 | 32 | 25 | 33 | 25 | 0 | 81 | 50 | 150 | 140 | 8 | 227 | 0 | 0 | 0 | 0 | 40 | 0 | 0 | 100 | 52 | 49 | 22 | 40 | 100 | 100 | 0 | 360 | 301 | 52 | 68 | 100 | 34 | 0 | 5 | 0 | 85 | 0 | 0 | 19 | 8 | 8 | 21 | 126 | 115 | 7 | 22 | 0 | 56 | 60 | 44 | 50 | 130 | 310 | 60 | 89 | 47 | 96 | 0 | 46 | 9 | 260 | 25 | 11 | 0 | 44 | 0 | 0 | 80 | 0 | 95 | 0 |  | 740 | 0 | 380 | 0 | 16 | 120 | 0 | 0 | 0 | 5 | 8 | 181 | 27 | 64 | 0 | 0 | 0 | 0 | 0 | 0 | 32 | 25 | 0 | 8 | 0 | 22 | 4 | 8 | 0 | 0 | 150 | 0 | 0 | 176 | 0 | 0 | 0 | 97 | 0 | 144 | 0 | 0 | 0 |  | 6280 | 2207 | 8487 | 4494 | 740 | 1890 | 831 | 150 | 131 | 125 | 126 | 0 | 0 | 102.43
24:00 | 68 | 0 | 257 | 0 | 380 | 52 | 35 | 345 | 321 | 0 | 20 | 380 | 0 | 7 | 15 | 15 | 0 | 0 | 0 | 0 | 7 | 7 | 0 | 10 | 8 | 0 | 18 | 18 | 18 | 55 | 22 | 25 | 32 | 25 | 33 | 25 | 0 | 81 | 50 | 150 | 140 | 8 | 228 | 0 | 0 | 0 | 0 | 24 | 0 | 0 | 100 | 33 | 42 | 22 | 40 | 100 | 100 | 0 | 360 | 301 | 51 | 68 | 100 | 34 | 0 | 5 | 0 | 85 | 0 | 0 | 19 | 8 | 8 | 21 | 116 | 115 | 7 | 22 | 0 | 56 | 60 | 42 | 50 | 100 | 310 | 63 | 89 | 47 | 78 | 0 | 46 | 9 | 265 | 25 | 11 | 0 | 35 | 0 | 0 | 50 | 0 | 47 | 0 |  | 740 | 0 | 360 | 0 | 0 | 120 | 0 | 0 | 0 | 0 | 0 | 156 | 26 | 16 | 0 | 0 | 0 | 0 | 0 | 0 | 25 | 8 | 0 | 8 | 0 | 21 | 4 | 8 | 0 | 0 | 150 | 0 | 0 | 175 | 0 | 0 | 0 | 96 | 0 | 144 | 0 | 0 | 0 |  | 6019 | 2057 | 8076 | 4432 | 740 | 1781 | 606 | 150 | 131 | 120 | 116 | 0 | 0 | 102.43
KWH | 1557000 | 0 | 4190000 | 0 | 7258236 | 1102431 | 829472 | 8225790 | 7377000 | 0 | 484500 | 8690125 | 0 | 174720 | 322416 | 798396 | 0 | 0 | 0 | 0 | 416210 | 249984 | 143040 | 351846 | 333120 | 0 | 335328 | 546480 | 406888 | 908000 | 455940 | 600000 | 714600 | 625800 | 840400 | 587644 | 0 | 1373829 | 877400 | 3400000 | 3500000 | 345960 | 5300158 | 0 | 0 | 0 | 0 | 766080 | 133377 | 127617 | 1684200 | 1406400 | 712800 | 508704 | 440160 | 2511044 | 2582595 | 0 | 8899700 | 7166000 | 386800 | 920000 | 1624530 | 863136 | 0 | 120000 | 0 | 322416 | 0 | 0 | 444528 | 177840 | 450700 | 285410 | 2697600 | 3319240 | 164160 | 413784 | 13600 | 983000 | 1435560 | 603600 | 635000 | 3099730 | 7147038 | 1474000 | 1476480 | 995400 | 2106550 | 0 | 676140 | 58320 | 7324000 | 583488 | 227760 | 0 | 1028726 | 0 | 0 | 2078400 | 0 | 1535040 | 131980 |  | 15992000 | 0 | 8304192 | 0 | 164160 | 3042240 | 0 | 0 | 84960 | 249088 | 195000 | 4236720 | 501200 | 846720 | 0 | 0 | 0 | 187976 | 110772 | 357700 | 589960 | 439088 | 167354 | 218880 | 172300 | 429840 | 64584 | 155412 | 0 | 0 | 2358200 | 57000 | 54000 | 4617327 | 0 | 0 | 0 | 1685499 | 0 | 2778818 | 0 | 0 | 108000 |  | 136065346 | 48168990 | 184234336 | 100836300 | 15992000 | 37351397 | 17714606 | 2358200 | 2251229 | 4887424 | 2697600 | 145580 | 0
Fuel Cost | 1339020 | 0 | 3603400 | 0 | 4645271.04 | 892969.11 | 779703.68 | 5017731.9 | 4499970 | 0 | 663765 | 5822383.75 | 0 | 1097241.6 | 2153738.88 | 4878199.56 | 0 | 0 | 0 | 0 | 2601312.5 | 1647394.56 | 1383196.8 | 2241259.02 | 1995388.8 | 0 | 2236637.76 | 3896402.4 | 2543050 | 5693160 | 341955 | 450000 | 0 | 0 | 0 | 5559112.24 | 0 | 0 | 0 | 3740000 | 3850000 | 3276241.2 | 3498104.28 | 0 | 0 | 0 | 0 | 6733843.2 | 1436470.29 | 1241713.41 | 10425198 | 9085344 | 4661712 | 432398.4 | 0 | 2285050.04 | 2350161.45 | 0 | 5517814 | 4944540 | 270760 | 634800 | 1559548.8 | 578301.12 | 0 | 110400 | 0 | 306295.2 | 0 | 0 | 342286.56 | 133380 | 347039 | 214057.5 | 18451584 | 2489430 | 1508630.4 | 318613.68 | 0 | 1022320 | 1492982.4 | 579456 | 571500 | 2417789.4 | 5002926.6 | 1680360 | 1579833.6 | 1094940 | 2401467 | 0 | 628810.2 | 54237.6 | 4687360 | 437616 | 173097.6 | 0 | 7468550.76 | 0 | 0 | 14860560 | 0 | 0 | 0 |  | 81559200 | 0 | 5563808.64 | 0 | 1360886.4 | 48919219.2 | 0 | 0 | 956649.6 | 2934256.64 | 1536600 | 2923336.8 | 496188 | 6265728 | 0 | 0 | 0 | 2152325.2 | 1187475.84 | 3204992 | 5103154 | 3907883.2 | 1782320.1 | 2171289.6 | 2027971 | 472824 | 60708.96 | 117646.884 | 0 | 0 | 9102652 | 1837110 | 1445580 | 3139782.36 | 0 | 0 | 0 | 0 | 0 | 0 | 0 | 0 | 0 |  | 202879787.29 | 190229588.424 | 393109375.714 | 72887972.054 | 81559200 | 25690169.5 | 114908518.08 | 9102652 | 0 | 70509280.08 | 18451584 | 0 | 0
Yesterday Day Peak | 68 | 0 | 132 | 0 | 380 | 12 | 20 | 368 | 346 | 0 | 20 | 450 | 0 | 7 | 15 | 55 | 0 | 0 | 0 | 0 | 40 | 24 | 0 | 14 | 8 | 0 | 6 | 18 | 18 | 36 | 22 | 25 | 29 | 25 | 33 | 34 | 0 | 40 | 30 | 140 | 130 | 8 | 229 | 0 | 0 | 0 | 0 | 32 | 0 | 0 | 80 | 33 | 31 | 22 | 2 | 110 | 100 | 0 | 360 | 350 | 0 | 8 | 30 | 37 | 0 | 5 | 0 | 85 | 0 | 0 | 19 | 5 | 33 | 15 | 116 | 137 | 0 | 22 | 2.3 | 55 | 60 | 8 | 10 | 163 | 326 | 62 | 86 | 44 | 118 | 0 | 3 | 0 | 320 | 25 | 11 | 0 | 15 | 0 | 0 | 101 | 0 | 80 | 20 |  | 744 | 0 | 410 | 0 | 0 | 120 | 0 | 0 | 0 | 0 | 0 | 183 | 14 | 16 | 0 | 0 | 0 | 0 | 0 | 0 | 12 | 8 | 0 | 0 | 0 | 21 | 4 | 5 | 0 | 0 | 150 | 0 | 0 | 200 | 0 | 0 | 0 | 83 | 0 | 101 | 0 | 0 | 18 |  | 8012.3 | DayPeak
Yesterday Evening Peak | 68 | 0 | 258 | 0 | 380 | 94 | 35 | 347 | 353 | 0 | 20 | 400 | 0 | 32 | 45 | 55 | 0 | 0 | 0 | 0 | 24 | 7 | 64 | 50 | 49 | 0 | 39 | 54 | 55 | 55 | 22 | 25 | 32 | 25 | 33 | 42 | 0 | 80 | 50 | 150 | 150 | 25 | 228 | 0 | 0 | 0 | 0 | 40 | 40 | 49 | 80 | 99 | 44 | 22 | 17 | 100 | 100 | 0 | 360 | 272 | 98 | 63 | 100 | 34 | 0 | 5 | 0 | 85 | 0 | 0 | 19 | 8 | 33 | 18 | 144 | 114 | 72 | 22 | 0 | 56 | 60 | 44 | 50 | 130 | 307 | 59 | 89 | 47 | 99 | 0 | 45 | 9 | 300 | 25 | 11 | 0 | 160 | 0 | 0 | 190 | 0 | 98 | 0 |  | 739 | 0 | 400 | 0 | 49 | 120 | 0 | 0 | 30 | 75 | 40 | 167 | 27 | 110 | 0 | 0 | 0 | 50 | 28 | 100 | 40 | 50 | 37 | 43 | 35 | 22 | 4 | 8 | 0 | 0 | 0 | 15 | 16 | 216 | 0 | 0 | 0 | 96 | 0 | 150 | 0 | 0 | 32 |  | 9862 | EvPeak
Forecast for Evening | 68 | 0 | 262 | 0 | 380 | 94 | 35 | 412 | 360 | 110 | 20 | 450 | 0 | 100 | 100 | 55 | 0 | 0 | 0 | 100 | 92 | 102 | 149 | 100 | 50 | 50 | 42 | 54 | 55 | 55 | 22 | 25 | 32 | 25 | 33 | 43 | 0 | 85 | 50 | 150 | 150 | 25 | 225 |  | 0 | 0 | 0 | 40 | 80 | 46 | 100 | 100 | 50 | 22 | 15 | 100 | 100 | 0 | 360 | 360 | 225 | 195 | 100 | 41 | 0 | 5 | 0 | 85 | 40 | 52 | 19 | 11 | 33 | 20 | 150 | 150 | 72 | 22 | 0 | 60 | 60 | 50 | 44 | 163 | 330 | 66 | 86 | 46 | 130 | 20 | 46 | 9 | 341 | 25 | 11 | 200 | 270 | 300 | 100 | 160 | 100 | 115 | 0 |  | 771 | 30 | 410 | 0 | 115 | 225 | 0 | 0 | 42 | 80 | 40 | 185 | 33 | 110 | 30 | 0 | 0 | 50 | 54 | 100 | 50 | 50 | 40 | 52 | 42 | 22 | 5 | 11 | 0 | 0 | 150 | 17 | 17 | 210 | 0 | 0 | 0 | 95 | 100 | 150 | 0 | 0 | 105
Forecast for Day | 68 | 0 | 262 | 0 | 380 | 94 | 35 | 412 | 360 | 110 | 20 | 450 | 0 | 100 | 100 | 55 | 0 | 0 | 0 | 100 | 92 | 102 | 149 | 100 | 50 | 50 | 42 | 54 | 55 | 55 | 22 | 25 | 32 | 25 | 33 | 43 | 0 | 85 | 50 | 150 | 150 | 25 | 225 | 0 | 0 | 0 | 0 | 40 | 0 | 0 | 100 | 100 | 50 | 22 | 10 | 100 | 100 | 0 | 360 | 360 |  | 90 | 100 | 41 | 0 | 5 | 0 | 85 | 0 | 52 | 19 | 11 | 33 | 20 | 116 | 150 | 72 | 22 | 2 | 60 | 60 | 50 | 44 | 163 | 330 | 66 | 86 | 46 | 130 | 20 | 46 | 9 | 341 | 25 | 11 | 0 | 270 | 100 | 0 | 150 | 0 | 110 | 20 |  | 771 | 0 | 410 | 0 | 115 | 225 | 0 | 0 | 0 | 0 | 40 | 185 | 33 | 80 | 0 | 0 | 0 | 0 | 0 | 100 | 50 | 50 | 0 | 52 | 0 | 22 | 5 | 11 | 0 | 0 | 150 |  | 0 | 210 | 0 | 0 | 0 | 95 | 0 | 150 | 0 | 0 | 50
Generation at 08:00(Today) | 68 | 0 | 262 | 0 | 220 | 42 | 20 | 320 | 223 | 0 | 20 | 300 | 0 | 6 | 0 | 15 | 0 | 0 | 0 | 0 | 6 | 7 | 0 | 10 | 8 | 0 | 6 | 18 | 18 | 17 | 22 | 25 | 32 | 25 | 33 | 8 | 0 | 85 | 50 | 150 | 150 | 0 | 202 | 0 | 0 | 0 | 0 | 4 | 0 | 0 | 15 | 13 | 6 | 22 | 5 | 80 | 100 | 0 | 360 | 268 | 160 | 73 | 100 | 34 | 0 | 5 | 0 | 10 | 0 | 0 | 19 | 8 | 6 | 12 | 86 | 106 | 0 | 22 | 0.4 | 40 | 30 | 11 | 30 | 100 | 303 | 67 | 10 | 5 | 79 | 0 | 7 | 0 | 290 | 23 | 0 | 0 | 15 | 0 | 0 | 17 | 0 | 15 | 11 | 0 | 540 | 0 | 250 | 0 | 16 | 120 | 0 | 0 | 0 | 0 | 8 | 182 | 12 | 16 | 0 | 0 | 0 | 0 | 0 | 0 | 12 | 8 | 0 | 0 | 0 | 5 | 4 | 8 | 0 | 0 | 149 | 0 | 0 | 150 | 0 | 0 | 0 | 51 | 0 | 66 | 0 | 0 | 0 | 0
[93 empty] | 7416250 | 69152500 | 61736250 | [66 empty] | 199
| Minimum Generation |  | 5935.4 | 7:00
| Highest Generation |  | 9862 | 19:00
| Day Peak Generation |  | 8012.3 | 12:00
| Evening Peak Generation |  | 9862 | 19:00
| HVDC Max Flow |  | 744 | 1:00
| HVDC EvPeak Flow |  | 739 | 19:00
| Load factor L.F |  | 77.84%

## P1
POWER GRID COMPANY OF BANGLADESH LTD.
|  |  | NATIONAL LOAD DESPATCH CENTER |  |  |  |  | QF-LDC-08
|  |  | DAILY REPORT |  |  |  |  | Page -1
[6 empty] | Reporting Date : | 2018-10-16
Till now the maximum generation is : - |  |  | 11623 MW | 19:30 | Hrs on | 2018-09-19
The Summary of Yesterday's |  | 2018-10-15 | Generation & Demand |  | Today's Actual Min Gen. & Probable Gen. & Demand
Day Peak Generation : |  | 8012.3 | MW Hour : | 12:00 | Min. Gen. at | 7:00 | 6311 | MW
Evening Peak Generation : |  | 9862 | MW Hour : | 19:00 | Available Max Generation : |  | 12876 | MW
E.P. Demand (at gen end) : |  | 9862 | MW Hour : | 19:00 | Max Demand (Evening) : |  | 10600 | MW
Maximum Generation : |  | 9862 | MW Hour : | 19:00 | Reserve(Generation end) |  | 2276 | MW
Total Gen. (MKWH) : |  | 184.2343 | System Load Factor : | 77.84% | Load Shed : |  | 0 | MW
EXPORT / IMPORT THROUGH EAST-WEST INTERCONNECTOR
Export from East grid to West grid :- Maximum |  |  | -380 | MW at | 18:30 | Energy |  | MKWHR.
Import from West grid to East grid :- Maximum |  |  | - | MW at | - | Energy | - | MKWHR.
| Water Level of Kaptai Lake at 6:00 A M on |  | 2018-10-16
Actual : | 102.56 | Ft.(MSL) , | Rule curve : | 0 | Ft.( MSL )
Gas Consumed : | Total = | 1065.94 | MMCFD. | Oil Consumed (PDB) :
[6 empty] | HSD : |  | Liter
[6 empty] | FO : |  | Liter
Cost of the Consumed Fuel (PDB+Pvt) : |  | Gas : | 98578141.554
|  | Coal : | 9102652 | Oil : | 185417798.16 | Total : | 293098591.714
Load Shedding & Other Information
Area | Yesterday |  |  |  | Today
|  |  | Estimated Demand (S/S end) |  | Estimated Shedding (S/S end) |  | Rates of Shedding
| MW |  | MW |  |  | MW | (On Estimated Demand)
Dhaka | 0 | 0:00 | 3750.5712 |  |  | 0 | 0%
Chittagong Area | 0 | 0:00 | 1273.9708 |  |  | 0 | 0%
Khulna Area | 0 | 0:00 | 1141.1806 |  |  | 0 | 0%
Rajshahi Area | 0 | 0:00 | 1031.0624 |  |  | 0 | 0%
Comilla Area | 0 | 0:00 | 931.8061 |  |  | 0 | 0%
Mymensingh Area | 0 | 0:00 | 751.931 |  |  | 0 | 0%
Sylhet Area | 0 | 0:00 | 422.2842 |  |  | 0 | 0%
Barisal Area | 0 | 0:00 | 193.6507 |  |  | 0 | 0%
Rangpur Area | 0 | 0:00 | 579.9177 |  |  | 0 | 0%
Total | 0 |  | 10076.3748 |  |  | 0
Information of the Generating Units under shut down.
| Planned Shut- Down |  |  | Forced Shut- Down
|  |  |  | 1) Barapukuria ST: Unit-1,2 |  | 9) Siddhirganj 210 MW ST
| Nil |  |  | 2) Khulna ST 110 MW |  | 10) Kaptai #2,3,5
|  |  |  | 3) Ghorasal Unit-3,5 |  | 11) Siddhirganj CCPP-335 MW
|  |  |  | 4) Baghabari 100 MW |  | 12) Sirajganj unit-2 255 MW
|  |  |  | 5) Tongi GT |  | 13) Ashuganj (Precision) 55 MW
|  |  |  | 6) Ashuganj Midland 51 MW |  | 14) Sikalbaha-150 MW
7) Baghabari-71 MW
8) Haripur GT-1
Additional Information of Machines, lines, Interruption / Forced Load shed etc.
|  | Description |  | Comments on Power Interruption
a) Sirajganj unit-3 GT tripped at 08:45 due to GBC problem and switched on at 09:32.
b) Bibiyana-Shahjibazar 230 kV line-2 was under shut down from 08:34 to 16:52 for development work.
c) Khulna(s)-Satkhira 132 kV line-2 was under shut down from 08:27 to 16:10 for corrective maintenance.
d) Noapara 33 kv T-4 bus DS was under shut down from 08:25 to 10:25 for corrective maintenance. |  |  |  | About 22 MW power interruption occurred under Noapara SS area from 08:25 to 10:25.
e) Shahjibazar-Sreemongal 132 kV line-1 was under shut down from 08:36 to 13:50 for development work.
f) Shahjibazar-Sreemongal 132 kV line-2 was under shut down from 07:54 to 13:50 for development work.
g) Shahjibazar 132/33 kV T-4 & T-6 transformer was under shut down from 08:36 to 09:32 for development work. |  |  |  | About 20 MW power interruption occurred under Shahjibazar SS area from 08:36 to 09:32.
h) Amnura 132/33 kV T-1 transformer was under shut down from 08:24 to 16:03 for annual maintenance.
i) Baghabari-Ishurdi 132 kV line was under shut down from 08:28 to 17:07 for annual maintenance.
j) Bheramara HVDC station filter 10CF14 400 kV was under shut down from 09:51 to 17:29 for annual maintenance.
k) Haripur-Siddhirganj 230 kV line-2 was under shut down from 08:49 to 11:29 for corrective maintenance.
l) Rangpur-Lalmonirhat 132 kV line was under shut down from 08:01 to 09:58 for corrective maintenance. |  |  |  | About 35 MW power interruption occurred under Lalmonirhat SS area from 08:01 to 09:58.
m) Kaptai unit-3 was synchronized at 12:30.
n) Bheramara 132 kV bus-A was under shut down from 07:24 to 13:22 for corrective maintenance.
o) Barapukuria 230/132 kV T-2 transformer tripped at 12:45 showing E/F at both sides due to 132 kV, R-phase, L/A got burst. |  |  |  | About 185 MW power interruption occurred under Purbosadipur, Thakurgaon, Panchagar, Barapukuria &
At the same time Barapukuria unit-3 got tripped and switched on at 14:40. |  |  |  | partly Saidpur SS areas from 12:45 to 14:40.
p) Barapukuria 230/132 kV T-6 transformer tripped at 12:45 showing E/F at both sides and switched on at 14:40.
q) Bogura-Barapukuria 230 kV line-1 tripped at 12:45 from both ends showing AR block, EF, DEF at Bogura end & no relay
at Barapukuria end and switched on at 13:15.
r) Bogura-Barapukuria 230 kV line-2 tripped at 12:45 from both ends showing AR block, EF, DEF at Bogura end & no relay
at Barapukuria end and switched on at 13:16.
s) Ashuganj-Cumilla(north) 230 kV line-2 tripped at 14:32 from both sides showing Dist. B-phase at Ashuganj & Dist.
B- phase,Z-2, E/F at Cumilla(north) end and switched on at 14:52.
t) Ghorasal unit-3 GT unit-x former 230/20 kV switched on at 19:12.
u) Ashuganj 225 MW CCPP GT was synchronized at 17:42.
v) Barapukuria unit-3 was synchronized at 20:52
w) Ashuganj 225 MW CCPP ST was synchronized at 01:22(16/10/2018).
x) Bheramara-Faridpur 132 kV ckt-1 shut down at 06:50(16/10/2018) for corrective maintenance.
y) HVDC pole-1 shut down at 07:27(16/10/2018).
z) Bogura-Sirajgonj 132 kV ckt-2 shut down at 07:25(16/10/2018).
Sub Divisional Engineer |  |  | Executive Engineer |  | Superintendent Engineer
Network Operation Division |  |  | Network Operation Division |  |  | Load Dispatch Circle
Page 1 of 7

## P2
EVENING PEAK GENERATION AND DAY LONG ENERGY DATA OF POWER STATIONS
| Date : | 2018-10-15 | [5 empty] | Page -2
Sl. |  |  |  |  | Present | Peak | Energy
No. | Name of the Power Stations |  | Producer | Installed Capacity | Capacity | Hour | Generated | Remarks
Generation
|  |  |  | Unit No. X Capacity | MW | MW | MW
1 | Ghorasal ST: Unit-1,2 |  | PDB | 2*55 | 85 | 68 | 1557000
| Ghorasal ST: Unit-3 |  | PDB | 1*210 | 170 | 0 | 0 | Under maint.
| Ghorasal ST: Unit-4 |  | PDB | 1*210 | 180 | 258 | 4190000
| Ghorasal ST: Unit-5 |  | PDB | 1*210 | 190 | 0 | 0 | Under maint.
2 | Ghorasal ST: Unit-7 |  | PDB | 1*243+1*122 | 365 | 380 | 7258236
3 | Ghorashal 78MW (MAX) |  | QRPP | 2*40 | 78 | 35 | 829472 | Gas shortage
4 | Ghorashal (Regent) |  | IPP | 34*3.35 | 108 | 94 | 1102431 | Engine problem
5 | Haripur GT: Unit-1, 2 |  | SBU, PDB | 2*32 | 40 | 20 | 484500 | Gas shortage
6 | Haripur 412 MW CCPP |  | EGCB | 1*273+1*139 | 412 | 347 | 8225790 | FGMO
7 | Haripur NEPC 110MW |  | IPP | 8*15 | 110 | 0 | 0 | Reserve
8 | Haripur Power CCPP 360MW |  | IPP | 1*235+1*125 | 360 | 353 | 7377000
9 | Meghnaghat CCPP 450MW |  | IPP | 2*150+1*150 | 450 | 400 | 8690125 | Frequency control.
10 | Meghnaghat (IEL) |  | QRPP | 12*8.9 | 100 | 32 | 174720 | Low demand
11 | Meghnaghat CCPP(Summit) |  | IPP | 2*110+1*110 | 305 | 0 | 0 | Reserve
12 | Madanganj 102MW |  | QRPP | 6*17 | 100 | 45 | 322416 | Low demand
13 | Madanganj-55 MW |  | (IPP) | 3*17.08+1*11.3 | 55 | 55 | 798396
14 | Keraniganj (Powerpac) 100MW |  | QRPP | 8*13.45 | 100 | 50 | 351846 | Low demand
15 | Narshingdi (Doreen) |  | SIPP, REB | 8*2.90 | 22 | 22 | 455940
16 | Siddhirgonj ST 210MW |  | PDB | 1*210 | 115 | 0 | 0 | Under maint.
17 | Siddhirgonj GT Unit-1& 2 |  | EGCB | 2*105 | 210 | 0 | 0 | Gas shortage
18 | Siddhirganj (Desh) |  | QRPP | 96*1.2 | 100 | 0 | 0 | Reserve
19 | Siddhirganj (Dutch Bangla) |  | QRPP | 12*8.9 | 100 | 24 | 416210 | Low demand
20 | Siddhirganj CCPP-335 MW |  | EGCB | 1*217 | 217 | 0 | 0 | Under maint.
21 | Pagla (DPA ) |  | QRPP | 100*0.5 | 50 | 0 | 0 | Reserve
22 | Gagnagar (Orion) |  | IPP | 12*8.924 | 102 | 7 | 249984 | Low demand
23 | Katpotti 51 MW |  | IPP | 7*7.9 | 51 | 39 | 335328 | Low demand
24 | Banco Energy 54MW |  | IPP | 3*18 | 54 | 54 | 546480
25 | Kodda 149 MW |  | BPDB-RPCL | 9*17.06 | 149 | 64 | 143040 | Low demand
26 | Northern 55 MW |  | IPP | 3*19.3 | 55 | 55 | 406888
27 | Southern 55MW |  | IPP | 3*19.3 | 55 | 55 | 908000
28 | Bosila 108MW |  | IPP | 12*8.775+1*3.5 | 108 | 49 | 333120 | Low demand
29 | Summit Power,(Madhabdi+Ashulia) |  | SIPP,REB | 3*3.67+4*8.73 | 80 | 57 | 1314600 | Engine problem
30 | Summit Maona |  | SIPP,REB | 4*8.73 | 33 | 25 | 625800
31 | Summit Rupganj |  | SIPP,REB | 4*8.73 | 33 | 33 | 840400
32 | Gazipur (RPCL) |  | IPP | 6*8.9 | 52 | 42 | 587644 | Engine problem
33 | Tongi GT |  | PDB | 1* 105 | 105 | 0 | 0 | Gas shortage
34 | Summit Gazipur |  | IPP | 18*17.076 | 300 | 160 | 1028726 | Low demand
35 | APR Energy , Keranigonj |  | IPP | 236*1.4 | 300 | 0 | 0 | Rererve.
36 | Bramhangoan 100 MW (Aggreko) |  | IPP | 100 | 100 | 0 | 0 | Reserve
37 | Aggreko Aurahati 100MW |  | IPP | 0.85*23+0.95*91 | 100 | 0 | 0 | Reserve
38 | Summit Gazipur-1 150MW |  | IPP | 149 MW | 149 | 98 | 1535040 | Engine problem
| Dhaka area Total |  |  |  | 5848 | 2921 | 51089132
39 | Chittagong ST-1 (Raozan) |  | PDB | 1*210 | 180 | 150 | 3400000 | Gas shortage
| Chittgong ST-2 (Raozan) |  | PDB | 1*210 | 180 | 150 | 3500000 | Gas shortage
40 | Raozan 25 MW (RPCL) |  | IPP | 3*8.9 | 25 | 25 | 345960
| Teknaf Solartech 20MW |  | Teknaf Solartech Energy Ltd. | 28MW | 0 | 0 | 131980
41 | Patenga 50MW |  | IPP | 8*6.98 | 50 | 44 | 712800 | Engine problem
42 | Kaptai Hydro: Unit-1,2,3,4, 5 |  | PDB | 2*40+3*50 | 230 | 130 | 2251229 | Unit-2,3,5 under maint.
43 | Sikalbaha ST 60MW |  | PDB | 1*60 | 40 | 0 | 0 | Under maint.
44 | Sikalbaha 225MW |  | PDB | 1*150+1*175 | 225 | 228 | 5300158
45 | Sikalbaha Peaking GT |  | PDB | 1*150 | 150 | 0 | 0 | Gas shortage
46 | Sikalbaha (Energis) |  | RPP | 4*12.5+2*11.9+1*3+1*1.5 | 51 | 40 | 766080 | Engine problem
47 | Hathazari peaking |  | PDB | 11*8.9 | 98 | 40 | 133377 | Low demand
48 | Dohazari Peaking |  | PDB | 6*17 | 102 | 49 | 127617 | Low demand
49 | Juldah (Acorn) |  | QRPP | 8*13.45 | 100 | 80 | 1684200
50 | Barabkunda (Regent) |  | SIPP, PDB | 8*2.90 | 22 | 22 | 508704
* | Malancha, Ctg. EPZ (United) |  |  | 5*8.73+3*9.34 | 0 | 17 | 440160
51 | Chittagong ECPV 108 MW |  | IPP | 16*7 | 108 | 99 | 1406400 | Engine problem
| Chittagong area Total |  |  |  | 1561 | 1074 | 20708665
52 | Ashuganj ST: Unit- 3 |  | APSCL | 1*150 | 135 | 100 | 2511044 | Gas shortage
| Ashuganj ST: Unit- 4 |  | APSCL | 1*150 | 129 | 100 | 2582595 | Gas shortage
| Ashuganj ST: Unit- 5 |  | APSCL | 1*150 | 134 | 0 | 0 | Gas shortage
53 | Ashuganj CCPP 225 MW |  | APSCL | 1*142+1*75 | 221 | 98 | 386800 | synchronizing at 17:52.
54 | Ashuganj CCPP(North) |  | APSCL | 1*360 | 360 | 360 | 8899700
55 | Ashuganj CCPP(South) |  | APSCL | 1*360 | 360 | 272 | 7166000 | FGMO
56 | Ashuganj Engines TSK |  | APSCL | 14*3.968 | 45 | 34 | 863136
57 | Ashuganj (Precision) 55MW |  | RPP | 15*4 | 55 | 0 | 0 | Under maint.
58 | Ashuganj (United) 53MW |  | QRPP | 14*4 | 53 | 5 | 120000 | Gas shortage
59 | Ashuganj 195MW Modular |  | IPP | 20*9.73+1*16 | 195 | 63 | 920000 | Gas shortage
60 | Ashuganj (Midland) 51MW |  | IPP | 6*9.34 | 51 | 0 | 0 | Under maint.
61 | B.Baria (Aggreko) 85MW |  | QRPP | 86*1.10 | 85 | 85 | 322416
62 | Daudkandi Peaking 52MW |  | PDB | 6*8.92 | 52 | 0 | 0 | Reserve
63 | Chandpur CCPP |  | PDB | 1*106+1*57 | 163 | 100 | 1624530 | ST Under maint.
64 | Feni (Doreen) 22MW |  | SIPP, PDB | 8*2.90 | 22 | 19 | 444528
65 | Feni, Mohipal (Doreen) |  | SIPP, REB | 4*2.90 | 11 | 8 | 177840
** | Tripura |  | Imported power | 0 | 160 | 144 | 2697600
66 | Jangalia (Summit) 33MW |  | SIPP, PDB | 4*8.73 | 33 | 33 | 450700
67 | Lakdhanvi 52 MW |  | IPP | 6*8.92 | 52 | 0 | 0 | Reserve
68 | Summit Comilla 25MW |  | SIPP, PDB | 3*3.67+2*6.97 | 25 | 18 | 285410
69 | Daudkandi bangla trak |  | IPP | 154*1.4 | 200 | 0 | 0 | Reserve
| Comilla Area Total |  |  |  | 2541 | 1439 | 29452299
70 | Mymensingh RPCL 210MW |  | IPP | 4*35+1*70 | 202 | 114 | 3319240 | Gas shortage
71 | Tangail (Doreen) 22MW |  | SIPP, PDB | 8*2.90 | 22 | 22 | 413784
72 | Jamalpur 95MW |  | IPP | 12*8.924 | 95 | 72 | 164160 | Low demand
73 | Sarishabari (Solar) |  | IPP | 1*3 | 3 | 0 | 13600
74 | United Mymensingh PPL |  | IPP | 200 | 200 | 190 | 2078400 | Engine problem
| Mymensingh Area Total |  |  |  | 522 | 398 | 5989184
75 | Fenchugonj CCPP-1 |  | PDB | 2*32+1*33 | 70 | 56 | 983000
76 | Fenchugonj CCPP-2 |  | PDB | 2*35+1*35 | 90 | 60 | 1435560
77 | Kushiara 163 MW CCPP GT |  | IPP | 1*109+1*54 | 163 | 130 | 3099730 | Frequency control.
78 | Shajibazar 330 MW |  | PDB | 3*110 | 330 | 307 | 7147038 | FGMO.
79 | Fenchugonj (Barakatullah) 51MW |  | RPP | 19*2.90 | 51 | 44 | 603600 | Engine problem
80 | Fenchuganj (EPL) 44MW |  | RPP | 12*3.3+5*2 | 44 | 50 | 635000
81 | Hobiganj 11MW |  | SIPP, REB | 4*2.90 | 11 | 11 | 227760
82 | Shahjibazar GT: Unit- 8, 9 |  | PDB | 2*35 | 66 | 59 | 1474000 | FGMO
83 | Shahjibazar 86MW |  | RPP | 32*2.90 | 86 | 89 | 1476480
84 | Shahjibazar (EPL) 50MW |  | RPP | 27*2.0 | 50 | 47 | 995400
85 | Sylhet GT 150 MW |  | PDB | 1*142 | 142 | 99 | 2106550
86 | Sylhet GT 20 MW |  | PDB | 1*20 | 20 | 0 | 0
87 | Sylhet (EPL) 50MW |  | RPP | 27*2 | 50 | 45 | 676140 | Engine problem
88 | Shahjahanulla 25 MW |  | SIPP, REB | 3*9.34 | 25 | 25 | 583488
89 | Summit Bibiana- 2 |  | IPP | 1*222+1*119 | 341 | 300 | 7324000 | FGMO
90 | Sylhet (Desh) 10MW |  | RPP | 6*1.95 | 10 | 9 | 58320
| Sylhet Area Total |  |  |  | 1549 | 1331 | 28826066
91 | Bheramara GT-1,2,3 |  | PDB | 3*20 | 46 | 0 | 0 | Reserve
** | Bheramara (HVDC ) |  | Imported power | 2*500 | 1000 | 739 | 15992000
92 | Khulna (KPCL-1 & 3) |  | IPP | 19*6.5 | 110 | 0 | 0 | Contract Expired
93 | Khulna (KPCL-2) |  | QRPP | 7*17 | 115 | 49 | 164160 | Low demand
94 | Faridpur Peaking |  | PDB | 8*6.89 | 54 | 30 | 84960
95 | Khulna CCPP 225MW |  | NWPGCL | 1*150+1*75 | 230 | 120 | 3042240 | Low demand
96 | Gopalganj Peaking |  | PDB | 16*6.98 | 109 | 75 | 249088 | Low demand
97 | Bheramara 360 MW |  | NWPGCL | 1*278+1*132 | 410 | 400 | 8304192
98 | Noapara (KZA) 40MW |  | QRPP | 5*8.5 | 40 | 40 | 195000 | Engine problem
| Khulna (Aggreeco) 55MW |  | QRPP | 71*0.85 | 0 | 0 | 0 | Contract Expired
99 | Bangla Trak Noapara |  | IPP | 70*1.4 | 100 | 0 | 0 | Reserve
| Labon Chora 105 MW |  | IPP | 105 | 0 | 32 | 108000 | Low demand
| Khulna Area Total |  |  |  | 2214 | 1485 | 28139640
100 | Summit Barisal 110 MW |  | IPP | 7*17.076 | 110 | 110 | 846720
101 | Barisal GT: Unit-1, 2 |  | PDB | 2*20 | 30 | 0 | 0 | Reserve
102 | Bhola (Venture) 33MW |  | RPP | 1*34.50 | 33 | 27 | 501200 | Engine problem
103 | Bhola CCPP 194MW |  | PDB | 2*63+1*68 | 194 | 167 | 4236720
104 | Bhola Aggreko 95MW |  | QRPP | 96*1.10 | 95 | 96 | 1685499
| Barisal Area Total |  |  |  | 462 | 400 | 7270139
105 | Baghabari GT 71MW |  | PDB | 1*71 | 71 | 0 | 0 | Gas shortage
| Baghabari GT 100MW |  | PDB | 1*100 | 100 | 0 | 0 | Under maint.
106 | Baghabari Peaking 50MW |  | PDB | 6*8.9 | 52 | 50 | 187976
107 | Bera Peaking |  | PDB | 9*8.29 | 71 | 28 | 110772
108 | Amnura 50MW |  | QRPP | 7*7.79 | 50 | 40 | 589960 | Low demand
109 | Katakhali (Northern) |  | QRPP | 6*8.9 | 50 | 50 | 439088
110 | Katakhali Peaking |  | PDB | 6*8.7 | 50 | 37 | 167354
111 | Sirajgonj Unit-1 225MW |  | NWPGCL | 1*150+1*75 | 210 | 216 | 4617327 | FGMO
112 | Sirajgonj Unit-2 225MW |  | NWPGCL | 1*150+1*75 | 220 | 0 | 0 | FGMO.
113 | Sirajgonj Unit-3 225MW |  | NWPGCL | 1*150+1*75 | 141 | 150 | 2778818 | On test
| Sirajgonj Unit-4 414 MW(Gas) |  | SNWPGCL | 1*272+1*132 | 0 | 0 | 0 | On test
114 | Santahar Peaking |  | PDB | 6*8.7 | 50 | 35 | 172300
115 | Bogra (GBB) |  | RPP | 6*4 | 22 | 22 | 429840
116 | Bogra (EPL) |  | RPP | 5*3.3+5*2 | 10 | 4 | 64584 | Engine problem
117 | Ullapara (Summit) |  | SIPP, REB | 4*2.90 | 11 | 8 | 155412
118 | Rajlanka 52 MW |  | IPP | 6*8.92 | 52 | 43 | 218880 | Engine problem
119 | Chapainawabganj-100 MW |  | PDB | 12*8.924 | 104 | 100 | 357700
| Rajshahi Area Total |  |  |  | 1264 | 783 | 10290011
120 | Barapukuria Unit-1 |  | PDB | 1*125 | 85 | 0 | 0 | Under overhauling
| Barapukuria Unit-2 |  | PDB | 1*125 | 85 | 0 | 0 | Coal shortage
121 | Barapukuria Unit-3 |  | PDB | 1*275 | 274 | 0 | 2358200 | under synch. Process
122 | Rangpur GT |  | PDB | 1*20 | 20 | 15 | 57000
123 | Saidpur GT |  | PDB | 1*20 | 20 | 16 | 54000
| Rangpur Area Total |  |  |  | 484 | 31 | 2469200
| Total |  |  |  | 16445 | 9862 | 184234336
| Eastern Grid Total |  |  |  | 12021 | 7163 | 136065346
| Western Grid Total |  |  |  | 4424 | 2699 | 48168990
| National Grid Total |  |  |  | 16445 | 9862 | 184234336
*Data collected from respective power station over telephone.
Executive Engineer
Network Operation Division

## P3
MAXIMUM LOAD SERVED BY DIFFERENT GRID SUB-STATIONS
Date: | 2018-10-15 | [5 empty] | QF-LDC-09
(a) ENTIRE EASTERN GRID : |  |  | 6534 | MW | (b) ENTIRE WESTERN GRID : |  |  | 2830 | MW
i) Dhaka area |  |  | 3643 | MW | i) Khulna area |  |  | 1152 | MW
ii) Chittagong area |  |  | 1040 | MW | ii) Rajshahi area |  |  | 916 | MW
iii) Comilla area |  |  | 870 | MW | iii) Barisal area |  |  | 220 | MW
iv) Mymensingh area |  |  | 638 | MW | iv) Rangpur area |  |  | 542 | MW
v) Sylhet area |  |  | 343 | MW
| SYSTEM TOTAL DEMAND ( a + b ) = |  |  | 9364 | MW
MAXIMUM LOAD SERVED BY DIFFERENT SUB-STATIONS
Sub-station | Load (MW) | Hour | Sub-station | Load (MW) | Hour | Sub-station | Load (MW) | Hour
Siddhirganj | 108 | 1830 | Netrokona | 60 | 1900 | Goalpara | 33 | 1900
Munsiganj | 91 | 2000 | Jamalpur | 97 | 1830 | Central s/s | 84 | 1830
Sonargaon | 41 | 2400 | Sherpur | 63 | 1800 | Noapara | 77 | 1900
Shyampur | 165 | 2400 | Srimongal | 28 | 1900 | Jessore | 126 | 1830
Bhulta | 180 | 1900 | Shahjibazar | 86 | 1830 | Jhenida | 82 | 1830
Madanganj | 42 | 1900 | Fenchuganj | 34 | 1830 | Bottail | 100 | 1830
Shitalakhya | 109 | 1500 | Kulawara | 32 | 1830 | G.K Project | 45 | 1830
Rahim steel | 14 | 1500 | Sylhet | 104 | 1800 | Faridpur | 136 | 1930
Matuail | 94 | 1000 | Chatak | 20 | 1900 | Madaripur | 117 | 2000
Ghorasal | 67 | 1830 | Sunamganj | 25 | 1830 | Gopalganj | 67 | 1830
Narsingdi | 114 | 2000 | Biani Bazar | 25 | 2200 | Bagerhat | 69 | 1830
Haripur (SBU) | 96 | 1830 | Comilla (S) | 150 | 1830 | Mongla | 30 | 100
Ullon | 81 | 1930 | Comilla(N) | 97 | 1930 | Satkhira | 78 | 1900
Hasnabad | 180 | 1900 | Chandpur | 95 | 1830 | Gallamari | 42 | 1300
Magbazar | 114 | 1300 | Feni | 114 | 1830 | Magura | 38 | 1900
Maniknagar | 86 | 1300 | Chowmuhani | 162 | 1830 | Chuadanga | 67 | 1900
Bangabhaban | 34 | 1100 | Ashuganj | 47 | 2200 | Barisal | 96 | 2000
Narinda | 74 | 1300 | Daudkandi | 102 | 2000 | Patuakhali | 71 | 2100
Dhanmondi | 119 | 1300 | B.Baria | 104 | 1800 | Bhandaria | 40 | 18930
Lalbag | 90 | 1300 | Ramganj | 32 | 2100 | Ishurdi | 46 | 1900
Madartek | 42 | 1830 | Madunaghat | 54 | 1900 | Ruppur Paromanobik | 2 | 900
Mirpur | 96 | 1830 | Hathazari | 91 | 1800 | Natore | 90 | 1830
Kalyanpur | 105 | 1800 | Khulshi | 182 | 1500 | Bogra | 191 | 1900
Gulshan | 118 | 1200 | Halishahar | 119 | 1400 | Noagaon | 81 | 2000
Uttara | 75 | 1800 | Baraulia | 151 | 2100 | Rajshahi | 106 | 1830
Uttara(New) | 7 | 1400 | Sikalbaha | 34 | 1800 | C.Nawabganj | 53 | 1900
Kamrangirchar | 67 | 1800 | Dohazari | 82 | 2000 | Amnura | 31 | 1830
Savar | 124 | 1800 | Cox'sbazar | 64 | 1930 | Pabna | 90 | 1900
Bhasantec | 134 | 1800 | Chandraghona | 22 | 1830 | Shahjadpur | 85 | 1930
Agargaon | 38 | 1830 | Kaptai | 4 | 1900 | Serajganj | 74 | 1900
Satmosjid | 82 | 1900 | A. Khaer Stl. | 10 | 100 | Niyamatpur | 39 | 1930
Tongi | 116 | 1800 | Bakulia | 92 | 1800 | Joypurhat | 35 | 1830
Kabirpur | 183 | 1200 | Julda | 16 | 900 | Rangpur | 102 | 1900
Basundhara | 118 | 1800 | TK chemical | 4 | 1700 | Lalmonirhat | 74 | 1830
Manikganj | 74 | 1900 | Modern Steel | 16 | 1600 | Saidpur | 97 | 1830
Joydevpur | 196 | 200 | Shahmirpur | 22 | 1400 | Purbasadipur | 76 | 1830
New Tongi | 101 | 1500 | Khagrachhari | 17 | 1830 | Thakurgaon | 55 | 1900
Korda | 244 | 500 | Matarbari | 21 | 1930 | Palashbari | 80 | 1830
Dhamrai | 39 | 1930 | Baroiar Hat | 9 | 1800 | Barapukuria | 42 | 1900
Tangail | 152 | 1830 | Rangamati | 11 | 1800 | Panchagar | 32 | 1800
Mymensing | 194 | 1900 | Abul Khair 230 | 180 | 900
Kishorganj | 77 | 1900 | BSRM | 110 | 1930
Sub Divisional Engineer |  |  | Executive Engineer |  |  | Superintendent Engineer
Network Operation Division |  |  | Network Operation Division |  |  | Load Despatch Circle
(1) Honbl. State Minister |  |  | (8) Executive Director (O & M) PGCB. |  |  | (18) C.E. Transmission (1 & 2) PGCB.
Ministry of Power,Energy & Mineral |  |  | (9) Member,Generation,PDB. |  |  | (19) S.E. System Protection,PGCB.
Resources, GOB. |  |  | (10) Member,Distribution,PDB. |  |  | (20) Director,Public Relation,PDB.
(2) Secy (Power Divn.)Ministry of |  |  | (11) Member,Transmission & |  |  | (21) Director Program, PDB.
Power,Energy & Mineral Resources. |  |  | System Operation,PDB. |  |  | (22) S.E. Consumer Affairs,PDB.
(3) Director General,Power cell |  |  | (12) Member,P&D,PDB. |  |  | (23) Director,Project Planning,PDB.
(4) Chairman,BERC |  |  | (13) C.E (P & D), PGCB. |  |  | (24) Director,System Planning,PDB.
(5) Chairman, BPDB. |  |  | (14) G.M. Commercial Operation |  |  | (25) Executive Eng.IMD.
(6) Managing Director, PGCB. |  |  | (15) C.E. Generation,PDB. |  |  | (26) Executive Eng. EMD.

## Voltage
MAXIMUM & MINIMUM VOLTAGES OF DIFFERENT GRID SUB-STATIONS:
Date: | 2018-10-15
Sub-Station | Maxm | Hour | Minm | Hour | Sub-Station | Maxm | Hour | Minm | Hour
| Voltage |  | Voltage |  |  | Voltage |  | Voltage
400 KV | KV |  | KV |  |  | KV |  | KV
Bibiyana | 388 | 6:00 | 379 | 12:00 | Kaliakoir | 371 | 4:00 | 355 | 15:00
Bheramara | 402 | 2:00 | 396 | 19:00 | Bhulta | 382 | 4:00 | 365 | 12:00
Ashuganj(N) | 390 | 5:00 | 377 | 11:00
230 KV | KV |  | KV |  | 230 KV | KV |  | KV
Ghorasal | 230 | 1:00 | 222 | 11:00 | Hathazari | 222 | 7:00 | 213 | 11:00
Ishurdi | 235 | 2:00 | 225 | 11:00 | Megnaghat | 226 | 4:00 | 218 | 10:00
Ashuganj | 235 | 2:00 | 229 | 12:00 | Fenchuganj | 236 | 1:00 | 231 | 11:00
Serajganj | 228 | 6:00 | 214 | 18:30 | Siddhirganj | 222 | 4:00 | 213 | 12:00
Baghabari | 225 | 3:00 | 218 | 15:00 | Maniknagar | 222 | 6:00 | 211 | 15:00
Barapukuria | 235 | 2:00 | 212 | 18:30 | Old Airport | 223 | 4:00 | 211 | 12:00
Bogra | 227 | 6:00 | 201 | 18:30 | Barisal | 222 | 6:00 | 214 | 12:00
Khulna South | 239 | 5:00 | 226 | 18:30 | AKSML | 220 | 7:00 | 210 | 12:00
Rampura | 222 | 4:00 | 212 | 12:00 | BSRM | 224 | 8:00 | 212 | 11:00
Haripur | 221 | 7:00 | 213 | 15:00 | Bibiyana | 232 | 1:00 | 226 | 12:00
Hasnabad | 225 | 4:00 | 213 | 12:00 | Bhulta | 223 | 4:00 | 213 | 12:00
Aminbazar | 225 | 5:00 | 213 | 12:00 | Ashuganj (S) | 232 | 2:00 | 225 | 12:00
Tongi | 220 | 7:00 | 208 | 11:00 | Kaliakoir | 227 | 6:00 | 215 | 15:00
Comilla (N) | 230 | 5:00 | 221 | 15:00
132 kV | KV |  | KV |  | 132 kV | KV |  | KV
Siddhirganj | 136 | 800 | 128 | 1200 | Ramganj | 127 | 900 | 117 | 1800
Munsiganj | 134 | 1830 | 128 | 1100 | Madanhat | 132 | 700 | 128 | 500
Megnaghat | 133 | 400 | 127 | 1500 | Hathazari | 133 | 700 | 127 | 300
Shyampur | 129 | 1930 | 124 | 1600 | Khulshi | 130 | 700 | 122 | 1200
Bhulta | 127 | 700 | 121 | 1100 | Halishahar | 134 | 700 | 126 | 1100
Madanganj | 132 | 600 | 126 | 1200 | Baraulia | 130 | 700 | 124 | 1200
Shitalakhya | 134 | 500 | 126 | 1200 | Sikalbaha | 132 | 700 | 125 | 300
Rahim steal | 135 | 400 | 129 | 1200 | Dohazari | 129 | 900 | 125 | 1100
Matuail | 134 | 600 | 127 | 1200 | Cox'sbazar | 126 | 700 | 119 | 300
Ghorasal | 135 | 100 | 133 | 1200 | Chandraghona | 133 | 700 | 126 | 1200
Narsinghdi | 131 | 900 | 124 | 1500 | Kaptai | 131 | 1400 | 127 | 1200
Haripur (SBU) | 133 | 500 | 129 | 1200 | A. Khaer Stl. | 130 | 100 | 124 | 1100
Ullon | 136 | 600 | 127 | 1200 | Bakulia | 132 | 700 | 122 | 1200
Hasnabad | 134 | 600 | 125 | 1200 | Julda | 133 | 700 | 124 | 300
Magbazar | 135 | 600 | 125 | 1200 | TK Chemical | 134 | 700 | 126 | 300
Maniknagar | 133 | 600 | 125 | 1200 | Modern Steel | 129 | 2100 | 124 | 500
Bangabhaban | 132 | 600 | 120 | 1200 | Shahmirpur | 130 | 700 | 125 | 300
Narinda | 137 | 600 | 126 | 1200 | Khagrachhari | 130 | 800 | 125 | 1200
Dhanmondi | 136 | 600 | 127 | 1200 | Matarbari | 131 | 700 | 121 | 400
Lalbag | 132 | 600 | 120 | 1200 | Baroiar Hat | 131 | 700 | 122 | 1500
Madartek | 137 | 600 | 126 | 1200 | Rangamati | 131 | 700 | 126 | 300
Mirpur | 136 | 600 | 127 | 1600 | Goalpara | 137 | 500 | 129 | 1800
Kalyanpur | 136 | 600 | 127 | 1200 | Central s/s | 137 | 500 | 130 | 1500
Gulshan | 136 | 600 | 126 | 1200 | Noapara | 136 | 500 | 126 | 1830
Uttara | 133 | 600 | 122 | 1500 | Jessore | 132 | 500 | 121 | 1800
Uttara(New) | 132 | 600 | 125 | 1400 | Jhenida | 136 | 600 | 120 | 1830
Kamrangirchar | 133 | 600 | 124 | 1200 | Bottail | 140 | 500 | 130 | 1800
Savar | 133 | 600 | 124 | 1200 | G.K.Project | 141 | 300 | 136 | 1800
Bhasantec | 136 | 600 | 127 | 1200 | Faridpur | 135 | 600 | 125 | 1200
Agargaon | 137 | 600 | 128 | 1200 | Madaripur | 135 | 700 | 126 | 1200
Satmosjid | 137 | 600 | 128 | 1200 | Gopalganj | 135 | 600 | 123 | 1200
Tongi | 133 | 500 | 125 | 1500 | Bagerhat | 135 | 700 | 125 | 1800
Kabirpur | 136 | 400 | 129 | 1200 | Mongla | 134 | 500 | 125 | 1800
Basundhara | 132 | 400 | 122 | 1500 | Satkhira | 136 | 400 | 128 | 1800
Manikganj | 136 | 600 | 127 | 1500 | Gallamari | 137 | 600 | 130 | 1800
Joydevpur | 138 | 400 | 129 | 1200 | Magura | 136 | 600 | 118 | 1830
New Tongi | 134 | 400 | 124 | 1500 | Chuadanga | 133 | 600 | 115 | 1830
Kodda | 136 | 1700 | 128 | 1100 | Barisal | 139 | 1900 | 133 | 1200
Dhamrai | 135 | 100 | 129 | 1800 | Patuakhali | 137 | 600 | 130 | 1200
Tangail | 136 | 100 | 130 | 1500 | Bhandaria | 135 | 400 | 128 | 1800
Mymensing | 135 | 1000 | 128 | 1700 | Ishurdi | 141 | 600 | 133 | 1830
Kishorganj | 134 | 500 | 125 | 1800 | Ruppur Paromanobik | 141 | 500 | 135 | 1800
Netrokona | 135 | 100 | 127 | 1800 | Natore | 137 | 600 | 129 | 1500
Jamalpur | 137 | 1000 | 126 | 1700 | Bogra | 135 | 600 | 118 | 1830
Sherpur | 137 | 1900 | 126 | 1700 | Noagaon | 131 | 600 | 115 | 1830
Srimongal | 137 | 1400 | 135 | 400 | Rajshahi | 136 | 600 | 127 | 1200
Shahjibazar | 137 | 900 | 132 | 1700 | C.Nawabganj | 135 | 2000 | 125 | 1200
Fenchuganj | 137 | 100 | 133 | 1100 | Amnura | 137 | 1800 | 125 | 1200
Khulawara | 136 | 100 | 133 | 1100 | Pabna | 135 | 300 | 126 | 1830
Sylhet | 136 | 100 | 133 | 1100 | Shahjadpur | 142 | 400 | 132 | 1900
Chatak | 136 | 100 | 133 | 900 | Serajganj | 136 | 500 | 124 | 1830
Sunamganj | 135 | 200 | 132 | 1100 | Niyamatpur | 131 | 600 | 112 | 1830
Biani Bazar | 136 | 100 | 132 | 1100 | Joypurhat | 133 | 600 | 115 | 1830
Comilla(s) | 128 | 1300 | 124 | 1800 | Rangpur | 132 | 600 | 104 | 1300
Comilla(n) | 137 | 700 | 132 | 1500 | Lalmonirhat | 130 | 300 | 96 | 1830
Chandpur | 130 | 700 | 122 | 2000 | Saidpur | 132 | 600 | 105 | 1300
Feni | 123 | 700 | 116 | 1900 | Purbasadipur | 135 | 400 | 112 | 1830
Chowmuhani | 128 | 700 | 119 | 1900 | Thakurgaon | 130 | 500 | 100 | 1830
Ashuganj | 138 | 1000 | 132 | 1500 | Palashbari | 130 | 500 | 107 | 1830
Daudkandi | 131 | 700 | 126 | 1200 | Barapukuria | 135 | 200 | 112 | 1830
B.Baria | 135 | 1000 | 128 | 1700 | Panchagar | 127 | 700 | 99 | 1830

## L-Curve
Date | 2018-10-15
.
TIME | E-W INT.(Export) | EAST GRID | WEST GRID | TOTAL |  |  | DAILY LOAD CURVE
0:00 | 180 | 6019 | 2057 | 8076 |  |  |  | QF-LDC-12
0:30 | 100 | 5590.5 | 2009.5 | 7600 | Date: | 2018-10-15
1:00 | 20 | 5162 | 1962 | 7124
1:30 | 100 | 5031 | 1890 | 6921
2:00 | 180 | 4900 | 1818 | 6718
2:30 | 180 | 4874.5 | 1734 | 6608.5 | [5 empty] | Gen. at Eve. Peak | 9862 | 9862 MW (19:00 )
3:00 | 180 | 4849 | 1650 | 6499 | [6 empty] | 19:00
3:30 | 135 | 4776 | 1617 | 6393 | [5 empty] | Gen. at Day Peak | 8012.3 | 8012.3 MW (12:00 )
4:00 | 90 | 4703 | 1584 | 6287 | [6 empty] | 12:00
4:30 | 75 | 4658 | 1578 | 6236 | [5 empty] | Highest Generation | 9862
5:00 | 60 | 4613 | 1572 | 6185 | [6 empty] | 19:00
5:30 | 50 | 4547.5 | 1571.5 | 6119
6:00 | 40 | 4482 | 1571 | 6053
6:30 | 180 | 4457.7 | 1536.5 | 5994.2
7:00 | 320 | 4433.4 | 1502 | 5935.4
7:30 | 275 | 4566.8 | 1512.5 | 6079.3
8:00 | 230 | 4700.2 | 1523 | 6223.2
8:30 | 175 | 4831.2 | 1609.5 | 6440.7
9:00 | 120 | 4962.2 | 1696 | 6658.2
9:30 | 210 | 5091 | 1790.5 | 6881.5
10:00 | 300 | 5219.8 | 1885 | 7104.8
10:30 | 290 | 5392.8 | 1983.5 | 7376.3
11:00 | 280 | 5565.8 | 2082 | 7647.8
11:30 | 215 | 5744.55 | 2085.5 | 7830.05
12:00 | 150 | 5923.3 | 2089 | 8012.3
12:30 | 125 | 5947.05 | 1950.5 | 7897.55
13:00 | 100 | 5970.8 | 1812 | 7782.8
13:30 | 90 | 5889.85 | 1816.5 | 7706.35
14:00 | 80 | 5808.9 | 1821 | 7629.9
14:30 | 75 | 5985.75 | 1904 | 7889.75
15:00 | 70 | 6162.6 | 1987 | 8149.6
15:30 | 75 | 6072.4 | 1950.5 | 8022.9
16:00 | 80 | 5982.2 | 1914 | 7896.2
16:30 | 80 | 5910.1 | 1879 | 7789.1
17:00 | 80 | 5838 | 1844 | 7682
17:30 | 180 | 6353 | 2186.5 | 8539.5
18:00 | 280 | 6868 | 2529 | 9397
18:30 | 330 | 7015.5 | 2614 | 9629.5
19:00 | 380 | 7163 | 2699 | 9862
19:30 | 340 | 7028 | 2731 | 9759
20:00 | 320 | 6947 | 2744 | 9691 |  |  |  | Executive Engineer
20:30 | 305 | 6866.5 | 2710.5 | 9577 |  |  |  | Network Operation Division
21:00 | 290 | 6786 | 2677 | 9463
21:30 | 275 | 6681.5 | 2532.5 | 9214
22:00 | 260 | 6577 | 2388 | 8965 |  |  |  |  | Page 6 of 7
22:30 | 220 | 6428.5 | 2297.5 | 8726
23:00 | 180 | 6280 | 2207 | 8487
23:30 | 180 | 6149.5 | 2132 | 8281.5
24:00 | 180 | 6019 | 2057 | 8076
9862 MW (19:00 )
8012.3 MW (12:00 )

## En-Curve
DAILY ENERGY CURVE
Date | 2018-10-15 |  | Energy | 184234336
[10 empty] | 2018-10-15 | [5 empty] | QF-LDC-11
TIME | GAS | HVDC | P.GEN(GAS). | P.GEN(OIL). | COAL | HYDRO | OIL | SHORTAGE | TRIPURA
0:00 | 4432 | 740 | 1781 | 606 | 150 | 131 | 120 | 0 | 116
0:30 | 4225 | 742 | 1650 | 502.5 | 150 | 99.5 | 120 | 0 | 111 | Date: | 2018-10-15
1:00 | 4018 | 744 | 1519 | 399 | 150 | 68 | 120 | 0 | 106
1:30 | 4022.5 | 700.5 | 1440.5 | 316.5 | 150 | 68 | 120 | 0 | 103 | [7 empty] | Total Energy | 184.2343 | Total Energy Gen 184.234 MKWHr Energy Not Served 0.000 MKWHr Energy Requirement 184.234 MKWHr
2:00 | 4027 | 657 | 1362 | 234 | 150 | 68 | 120 | 0 | 100 | [7 empty] | Energy not Served | 0
2:30 | 4018.5 | 589.5 | 1348.5 | 215.5 | 150 | 68.5 | 120 | 0 | 98 | [7 empty] | Energy Requirement | 184.2343
3:00 | 4010 | 522 | 1335 | 197 | 150 | 69 | 120 | 0 | 96
3:30 | 3984.5 | 522 | 1277 | 177 | 150 | 68.5 | 120 | 0 | 94 | [6 empty] | Shortage
4:00 | 3959 | 522 | 1219 | 157 | 150 | 68 | 120 | 0 | 92
4:30 | 3943 | 522 | 1186 | 158 | 150 | 68 | 120 | 0 | 89
5:00 | 3927 | 522 | 1153 | 159 | 150 | 68 | 120 | 0 | 86
5:30 | 3888 | 522 | 1127 | 159 | 150 | 68 | 120 | 0 | 85
6:00 | 3849 | 522 | 1101 | 159 | 150 | 68 | 120 | 0 | 84
6:30 | 3767.5 | 522 | 1101 | 182.5 | 150 | 68 | 120 | 0 | 81 |  |  |  |  | Coal
7:00 | 3686 | 522 | 1101 | 206 | 150 | 68 | 120 | 0 | 78
7:30 | 3650.5 | 522 | 1171.5 | 309.5 | 150 | 68 | 120 | 0 | 80 |  |  |  | Oil |  |  |  | ,
8:00 | 3615 | 522 | 1242 | 413 | 150 | 68 | 120 | 0 | 82
8:30 | 3602 | 633 | 1281 | 483.5 | 150 | 68 | 120 | 0 | 89
9:00 | 3589 | 744 | 1320 | 554 | 150 | 68 | 120 | 0 | 96
9:30 | 3729 | 744 | 1336 | 616 | 150 | 69 | 120 | 0 | 98
10:00 | 3869 | 744 | 1352 | 678 | 150 | 70 | 120 | 0 | 100
10:30 | 4088 | 744 | 1406 | 678 | 150 | 70 | 120 | 0 | 104
11:00 | 4307 | 744 | 1460 | 678 | 150 | 70 | 120 | 0 | 108
11:30 | 4352 | 744 | 1572 | 693.5 | 150 | 70 | 120 | 0 | 112
12:00 | 4397 | 744 | 1684 | 709 | 150 | 70 | 120 | 0 | 116
12:30 | 4246.5 | 744 | 1710.5 | 775 | 75 | 90.5 | 120 | 0 | 114
13:00 | 4096 | 744 | 1737 | 841 | 0 | 111 | 120 | 0 | 112
13:30 | 4096 | 744 | 1737 | 841 | 0 | 111 | 120 | 0 | 112
14:00 | 4096 | 744 | 1737 | 841 | 0 | 111 | 120 | 0 | 112
14:30 | 4251 | 744 | 1749.5 | 849 | 0 | 117 | 120 | 0 | 118
15:00 | 4406 | 744 | 1762 | 857 | 0 | 123 | 120 | 0 | 124
15:30 | 4368.5 | 744 | 1735 | 798 | 0 | 123 | 124 | 0 | 120
16:00 | 4331 | 744 | 1708 | 739 | 0 | 123 | 128 | 0 | 116
16:30 | 4349 | 741.5 | 1588 | 731 | 0 | 123 | 136.5 | 0 | 116
17:00 | 4367 | 739 | 1468 | 723 | 0 | 123 | 145 | 0 | 116
17:30 | 4525.5 | 739 | 1668 | 1025 | 0 | 123 | 326.5 | 0 | 132
18:00 | 4684 | 739 | 1868 | 1327 | 0 | 123 | 508 | 0 | 148
18:30 | 4640 | 739 | 1891.5 | 1503 | 0 | 126.5 | 583.5 | 0 | 146
19:00 | 4596 | 739 | 1915 | 1679 | 0 | 130 | 659 | 0 | 144
19:30 | 4592 | 739 | 1922 | 1588 | 0 | 130 | 642 | 0 | 146
20:00 | 4567 | 739 | 1901 | 1557 | 0 | 130 | 651 | 0 | 146
20:30 | 4533 | 739.5 | 1921 | 1507.5 | 17.5 | 130 | 585.5 | 0 | 143
21:00 | 4499 | 740 | 1941 | 1458 | 35 | 130 | 520 | 0 | 140
21:30 | 4516.5 | 739.5 | 1922.5 | 1317.5 | 88 | 130 | 363 | 0 | 137
22:00 | 4534 | 739 | 1904 | 1177 | 141 | 130 | 206 | 0 | 134
22:30 | 4514 | 739.5 | 1897 | 1004 | 145.5 | 130.5 | 165.5 | 0 | 130
23:00 | 4494 | 740 | 1890 | 831 | 150 | 131 | 125 | 0 | 126
23:30 | 4463 | 740 | 1835.5 | 718.5 | 150 | 131 | 122.5 | 0 | 121 | Max Temp. in Dhaka |  | 32.6° C
24:00 | 4432 | 740 | 1781 | 606 | 150 | 131 | 120 | 0 | 116
Executive Engineer
Network Operation Division
Page 5 of 7
GAS
Oil
HVDC
COAL
HYDRO
Total Energy Gen 184.234 MKWHr Energy Not Served 0.000 MKWHr Energy Requirement 184.234 MKWHr
Note on W13: Author:

## Generation
2018-10-15
Si No | Unit | 1:00 | 2:00 | 3:00 | 4:00 | 5:00 | 6:00 | 7:00 | 8:00 | 9:00 | 10:00 | 11:00 | 12:00 | 13:00 | 14:00 | 15:00 | 16:00 | 17:00 | 18:00 | 18:30 | 19:00 | 19:30 | 20:00 | 21:00 | 22:00 | 23:00 | 24:00 | KWH
1 | Kaptai Unit-1, 2 & 3 | 38 | 38 | 39 | 38 | 38 | 38 | 38 | 38 | 38 | 40 | 40 | 40 | 81 | 81 | 83 | 83 | 83 | 83 |  | 80 | 80 | 80 | 80 | 80 | 81 | 81 | 1373829
2 | Kaptai Unit-4 & 5 | 30 | 30 | 30 | 30 | 30 | 30 | 30 | 30 | 30 | 30 | 30 | 30 | 30 | 35 | 40 | 40 | 40 | 40 |  | 50 | 50 | 50 | 50 | 50 | 50 | 50 | 877400
3 | Chittagong ST-1 (Raozan) | 140 | 140 | 140 | 140 | 140 | 140 | 140 | 140 | 140 | 140 | 140 | 140 | 140 | 150 | 150 | 150 | 150 | 150 |  | 150 | 150 | 150 | 150 | 150 | 150 | 150 | 3400000
4 | Chittgong ST-2 (Raozan) | 150 | 150 | 150 | 150 | 150 | 150 | 150 | 150 | 150 | 150 | 130 | 130 | 130 | 130 | 130 | 130 | 150 | 150 |  | 150 | 150 | 150 | 140 | 140 | 140 | 140 | 3500000
5 | Raozan 25 MW (RPCL) | 8 | 0 |  |  |  | 0 | 8 | 25 | 25 | 25 | 8 | 8 | 17 | 17 | 17 | 17 | 17 | 25 |  | 25 | 25 | 25 | 25 | 25 | 8 | 8 | 345960
| Teknaf Solartech 20MW | [5 empty] | 0 | 4.1 | 10.9 | 15.9 | 19.9 | 9.1 | 20 | 19.7 | 17.1 | 12.4 | 6.6 | 1 | 0 |  | 0 | [6 empty] | 131980
6 | Sikalbaha 225MW (Gas) | 202 | 202 | 202 | 203 | 204 | 202 | 228 | 229 | 229 | 229 | 229 | 229 | 229 | 229 | 229 | 229 | 228 | 229 |  | 228 | 228 | 228 | 228 | 228 | 227 | 228 | 5300158
7 | Sikalbaha 225MW (Oil)
8 | Sikalbaha ST 60MW
9 | Sikalbaha GT 150MW (Gas)
10 | Sikalbaha GT 150MW (Oil)
| Dohazari Peaking | 0 | [16 empty] | 49 |  | 49 | 50 | 50 | 0 | 0 |  |  | 127617
12 | Hathazari peaking | 0 | [16 empty] | 17 |  | 40 | 40 | 40 | 40 | 8 | 0 |  | 133377
| Daudkandi bangla trak | 0
14 | Daudkandi Peaking 52MW
15 | Siddhirgonj ST 210MW
16 | Siddhirgonj GT Unit-1& 2
17 | Siddhirganj CCPP-335 MW
18 | Summit Gazipur | 15 | 15 | 17 | 15 | 17 | 17 | 15 | 15 | 15 | 15 | 15 | 15 | 15 | 15 | 15 | 15 | 15 | 57 |  | 160 | 160 | 178 | 153 | 122 | 44 | 35 | 1028726
19 | Ashuganj 195MW Modular | 8 | 8 | 8 | 8 | 8 | 8 | 8 | 8 | 8 | 8 | 8 | 8 | 68 | 75 | 73 | 73 | 73 | 73 |  | 63 | 63 | 63 | 68 | 68 | 68 | 68 | 920000
20 | Ghorasal ST: Unit-1,2 | 68 | 68 | 68 | 68 | 68 | 68 | 68 | 68 | 68 | 68 | 68 | 68 | 68 | 68 | 68 | 68 | 68 | 68 |  | 68 | 68 | 68 | 68 | 68 | 68 | 68 | 1557000
21 | Ghorasal ST: Unit-3
22 | Ghorasal ST: Unit-4 | 69 | 100 | 100 | 100 | 100 | 100 | 102 | 100 | 110 | 100 | 100 | 132 | 260 | 259 | 251 | 253 | 253 | 257 |  | 258 | 258 | 258 | 258 | 258 | 258 | 257 | 4190000
23 | Ghorasal ST: Unit-5
24
25 | Ghorasal ST: Unit-7 | 250 | 250 | 250 | 250 | 250 | 250 | 230 | 230 | 230 | 230 | 380 | 380 | 300 | 250 | 340 | 310 | 340 | 365 |  | 380 | 380 | 380 | 380 | 380 | 380 | 380 | 7258236
26
28 | Ashuganj ST: Unit- 3 | 100 | 100 | 100 | 100 | 100 | 100 | 80 | 80 | 80 | 110 | 110 | 110 | 110 | 110 | 110 | 110 | 110 | 110 |  | 100 | 100 | 100 | 100 | 100 | 100 | 100 | 2511044
29 | Ashuganj ST: Unit- 4 | 100 | 100 | 100 | 100 | 100 | 100 | 100 | 100 | 100 | 100 | 100 | 100 | 100 | 100 | 110 | 150 | 150 | 150 |  | 100 | 100 | 100 | 100 | 100 | 100 | 100 | 2582595
30 | Ashuganj ST: Unit- 5
32 | Ashuganj Engines TSK | 41 | 41 | 41 | 41 | 41 | 41 | 37 | 37 | 37 | 37 | 37 | 37 | 37 | 37 | 37 | 37 | 37 | 35 |  | 34 | 34 | 34 | 34 | 34 | 34 | 34 | 863136
33 | Ashuganj CCPP 225 MW | 0 | [16 empty] | 45 |  | 98 | 82 | 79 | 30 | 50 | 52 | 51 | 386800
34 | Ashuganj CCPP(South) | 305 | 305 | 305 | 305 | 305 | 257 | 287 | 257 | 272 | 305 | 327 | 350 | 305 | 305 | 323 | 305 | 305 | 338 |  | 272 | 250 | 250 | 250 | 272 | 301 | 301 | 7166000
| Ashuganj CCPP(North) | 360 | 360 | 360 | 360 | 360 | 360 | 340 | 340 | 340 | 360 | 360 | 360 | 360 | 360 | 360 | 360 | 360 | 360 |  | 360 | 360 | 360 | 360 | 360 | 360 | 360 | 8899700
35 | Ashuganj (Precision) 55MW
36 | Chandpur CCPP | 100 | 100 | 100 | 100 | 100 | 100 | 50 | 30 | 30 | 30 | 30 | 30 | 30 | 30 | 50 | 50 | 50 | 100 |  | 100 | 100 | 96 | 100 | 100 | 100 | 100 | 1624530
37 | Tongi GT
38 | Haripur GT: Unit-1, 2 | 20 | 20 | 20 | 20 | 20 | 20 | 20 | 20 | 20 | 20 | 20 | 20 | 20 | 20 | 20 | 20 | 20 | 20 |  | 20 | 20 | 20 | 20 | 20 | 20 | 20 | 484500
39 | Haripur 412 MW CCPP | 348 | 346 | 348 | 346 | 323 | 300 | 300 | 300 | 300 | 340 | 370 | 368 | 350 | 345 | 365 | 348 | 348 | 368 |  | 347 | 345 | 345 | 345 | 345 | 345 | 345 | 8225790
40 | Meghnaghat CCPP 450MW | 350 | 300 | 300 | 300 | 300 | 300 | 330 | 330 | 300 | 300 | 350 | 450 | 450 | 300 | 400 | 400 | 400 | 400 |  | 400 | 400 | 400 | 400 | 400 | 380 | 380 | 8690125
41 | Haripur Power CCPP 360MW | 274 | 312 | 321 | 324 | 283 | 262 | 243 | 241 | 242 | 243 | 300 | 346 | 312 | 272 | 345 | 351 | 322 | 345 |  | 353 | 355 | 361 | 357 | 357 | 360 | 321 | 7377000
42 | Mymensingh RPCL 210MW | 158 | 157 | 157 | 157 | 157 | 158 | 155 | 155 | 140 | 142 | 141 | 137 | 137 | 130 | 130 | 131 | 131 | 127 |  | 114 | 125 | 116 | 115 | 116 | 115 | 115 | 3319240
43 | Haripur NEPC 110MW | 0
44 | Fenchugonj CCPP-1 | 26 | 26 | 26 | 26 | 26 | 26 | 26 | 26 | 26 | 31 | 46 | 55 | 55 | 56 | 56 | 56 | 56 | 56 |  | 56 | 56 | 56 | 56 | 56 | 56 | 56 | 983000
45 | Fenchugonj CCPP-2 | 60 | 60 | 60 | 60 | 60 | 60 | 60 | 60 | 60 | 60 | 60 | 60 | 60 | 60 | 60 | 60 | 60 | 60 |  | 60 | 60 | 60 | 60 | 60 | 60 | 60 | 1435560
46 | Shajibazar 330 MW | 304 | 309 | 309 | 307 | 309 | 305 | 310 | 310 | 315 | 316 | 316 | 326 | 309 | 310 | 312 | 306 | 306 | 310 |  | 307 | 307 | 306 | 307 | 306 | 310 | 310 | 7147038
47 | Shahjibazar GT: Unit- 8, 9 | 58 | 67 | 67 | 67 | 67 | 65 | 64 | 55 | 64 | 64 | 65 | 62 | 40 | 64 | 65 | 66 | 63 | 62 |  | 59 | 67 | 65 | 59 | 63 | 60 | 63 | 1474000
48 | Shahjibazar 86MW | 50 | 10 | 10 | 10 | 10 | 10 | 10 | 40 | 86 | 86 | 86 | 86 | 84 | 88 | 89 | 86 | 20 | 89 |  | 89 | 89 | 89 | 89 | 89 | 89 | 89 | 1476480
49 | Shahjibazar (EPL) 50MW | 47 | 47 | 47 | 40 | 40 | 10 | 10 | 47 | 46 | 44 | 44 | 44 | 44 | 44 | 45 | 45 | 46 | 46 |  | 47 | 47 | 47 | 47 | 47 | 47 | 47 | 995400
50 | Sylhet GT 150 MW | 80 | 80 | 80 | 80 | 80 | 80 | 80 | 80 | 80 | 78 | 80 | 118 | 88 | 99 | 97 | 77 | 77 | 98 |  | 99 | 98 | 98 | 97 | 97 | 96 | 78 | 2106550
51 | Sylhet GT 20 MW | 0
52 | Sylhet (EPL) 50MW | 45 | 22 | 20 | 2 | 2 | 2 | 3 | 3 | 3 | 3 | 3 | 3 | 42 | 41 | 44 | 45 | 45 | 46 |  | 45 | 45 | 46 | 46 | 46 | 46 | 46 | 676140
53 | Sylhet (Desh) 10MW | 0 | [16 empty] | 9 |  | 9 | 9 | 9 | 9 | 9 | 9 | 9 | 58320
54 | Hobiganj 11MW | 11 | 11 | 11 | 11 | 11 | 11 | 11 | 11 | 0 | 3 | 8 | 11 | 11 | 5 | 8 | 8 | 5 | 11 |  | 11 | 11 | 11 | 11 | 11 | 11 | 11 | 227760
55 | Fenchugonj (Barakatullah) 51MW | 46 | 46 | 25 | 8 | 8 | 8 | 5 | 8 | 8 | 8 | 8 | 8 | 22 | 22 | 22 | 22 | 22 | 43 |  | 44 | 44 | 44 | 44 | 44 | 44 | 42 | 603600
56 | Shahjahanulla 25 MW | 25 | 25 | 25 | 25 | 25 | 25 | 25 | 25 | 25 | 25 | 25 | 25 | 25 | 25 | 25 | 25 | 25 | 25 |  | 25 | 25 | 25 | 25 | 25 | 25 | 25 | 583488
57 | Summit Bibiana- 2 | 265 | 260 | 300 | 290 | 290 | 290 | 260 | 290 | 290 | 300 | 310 | 320 | 280 | 280 | 320 | 260 | 280 | 290 |  | 300 | 300 | 270 | 300 | 258 | 260 | 265 | 7324000
58 | Southern 55MW | 36 | 17 | 17 | 17 | 17 | 17 | 17 | 17 | 17 | 17 | 17 | 36 | 36 | 55 | 55 | 55 | 55 | 55 |  | 55 | 55 | 55 | 55 | 55 | 55 | 55 | 908000
59 | Sikalbaha (Energis) | 24 | 8 | 8 | 8 | 8 | 8 | 11 | 28 | 32 | 39 | 40 | 32 | 32 | 40 | 40 | 40 | 40 | 40 |  | 40 | 40 | 40 | 40 | 40 | 40 | 24 | 766080
60 | Barabkunda (Regent) | 22 | 22 | 22 | 22 | 22 | 22 | 0 | 22 | 22 | 22 | 22 | 22 | 22 | 22 | 22 | 22 | 22 | 22 |  | 22 | 22 | 22 | 22 | 22 | 22 | 22 | 508704
61 | Narshingdi (Doreen) | 22 | 22 | 22 | 22 | 22 | 22 | 22 | 22 | 22 | 22 | 22 | 22 | 22 | 22 | 0 | 22 | 22 | 22 |  | 22 | 22 | 22 | 22 | 22 | 22 | 22 | 455940
62 | Tangail (Doreen) 22MW | 22 | 22 | 22 | 0 |  |  |  |  | 22 | 22 | 22 | 22 | 22 | 22 | 22 | 22 | 22 | 22 |  | 22 | 22 | 22 | 22 | 22 | 22 | 22 | 413784
63 | Tripura | 106 | 100 | 96 | 92 | 86 | 84 | 78 | 82 | 96 | 100 | 108 | 116 | 112 | 120 | 124 | 116 | 116 | 148 |  | 144 | 146 | 146 | 140 | 134 | 126 | 116 | 2697600
64 | Malancha, Ctg. EPZ (United) | 38 | 38 | 39 | 32 | 7 | 7 | 27 | 16 | 2 | 2 | 2 | 2 | 7 | 3 | 2 | 3 | 7 | 8 |  | 17 | 22 | 24 | 33 | 38 | 40 | 40 | 440160
65 | Feni (Doreen) 22MW | 19 | 19 | 19 | 19 | 19 | 19 | 19 | 19 | 16 | 16 | 16 | 19 | 19 | 19 | 19 | 19 | 19 | 19 |  | 19 | 19 | 19 | 19 | 19 | 19 | 19 | 444528
66 | Feni, Mohipal (Doreen) | 8 | 8 | 8 | 8 | 8 | 8 | 8 | 5 | 5 | 5 | 5 | 5 | 5 | 8 | 8 | 8 | 8 | 11 |  | 8 | 8 | 8 | 8 | 8 | 8 | 8 | 177840
67 | Jangalia (Summit) 33MW | 8 | 0 | [7 empty] | 8 | 33 | 33 | 33 | 33 | 33 | 33 | 33 | 33 |  | 33 | 33 | 33 | 33 | 33 | 8 | 8 | 450700
68 | Summit Comilla 25MW | 15 | 15 | 15 | 15 | 15 | 15 | 9 | 12 | 12 | 12 | 15 | 15 | 15 | 15 | 15 | 15 | 15 | 15 |  | 18 | 22 | 22 | 21 | 21 | 21 | 21 | 285410
69 | Summit Ashulia | 25 | 25 | 25 | 25 | 25 | 25 | 25 | 25 | 25 | 25 | 25 | 25 | 25 | 25 | 25 | 25 | 25 | 25 |  | 25 | 25 | 25 | 25 | 25 | 25 | 25 | 600000
70 | Summit Madhabdi | 32 | 32 | 32 | 32 | 32 | 32 | 32 | 32 | 32 | 32 | 32 | 29 | 23 | 23 | 32 | 32 | 32 | 32 |  | 32 | 32 | 32 | 32 | 32 | 32 | 32 | 714600
71 | Summit Maona | 25 | 25 | 25 | 25 | 25 | 25 | 25 | 25 | 25 | 25 | 25 | 25 | 25 | 25 | 25 | 25 | 25 | 25 |  | 25 | 25 | 25 | 25 | 25 | 25 | 25 | 625800
72 | Summit Rupganj | 33 | 33 | 33 | 33 | 33 | 33 | 33 | 33 | 33 | 33 | 33 | 33 | 33 | 33 | 33 | 33 | 33 | 33 |  | 33 | 33 | 33 | 33 | 33 | 33 | 33 | 840400
73 | Ghorashal (Regent) | 12 | 12 | 12 | 12 | 12 | 12 | 12 | 12 | 12 | 12 | 12 | 12 | 62 | 63 | 21 | 21 | 21 | 89 |  | 94 | 94 | 94 | 94 | 94 | 92 | 52 | 1102431
76 | Siddhirganj (Desh) | 0
77 | Siddhirganj (Dutch Bangla) | 0 | [6 empty] | 1 | 7 | 20 | 40 | 40 | 40 | 40 | 40 | 7 | 7 | 7 |  | 24 | 24 | 7 | 7 | 7 | 7 | 7 | 416210
78 | Gazipur (RPCL) | 8 | 0 |  |  |  | 0 | 8 | 13 | 26 | 26 | 34 | 34 | 34 | 34 | 34 | 34 | 38 | 42 |  | 42 | 43 | 42 | 43 | 25 | 25 | 25 | 587644
79 | Kodda 149 MW | 0 | [16 empty] | 14 |  | 64 | 32 | 32 | 16 | 16 | 0 | 0 | 143040
80 | Jamalpur 95MW | 0 | [16 empty] | 42 |  | 72 | 29 | 29 | 7 | 7 | 7 | 7 | 164160
81 | Lakdhanvi 52 MW | 0
82 | Madanganj 102MW | 0 | [6 empty] | 1 | 15 | 15 | 15 | 15 | 15 | 15 | 15 | 15 | 15 | 22 |  | 45 | 48 | 15 | 15 | 15 | 15 | 15 | 322416
83 | Pagla (DPA ) | 0
84 | B.Baria (Aggreko) 85MW | 85 | 40 | 40 | 20 | 20 | 20 | 10 | 10 | 85 | 85 | 85 | 85 | 85 | 85 | 85 | 85 | 20 | 85 |  | 85 | 85 | 85 | 85 | 85 | 85 | 85 | 322416
85 | Keraniganj (Powerpac) 100MW | 0 | [8 empty] | 0 | 6 | 14 | 30 | 30 | 30 | 10 | 10 | 32 |  | 50 | 10 | 10 | 10 | 10 | 10 | 10 | 351846
86 | Meghnaghat CCPP(Summit)
87 | Meghnaghat (IEL) | 0 | [6 empty] | 3 | 7 | 7 | 7 | 7 | 7 | 7 | 7 | 7 | 7 | 11 |  | 32 | 11 | 14 | 7 | 7 | 7 | 7 | 174720
88 | Ghorashal 78MW (MAX) | 20 | 20 | 20 | 20 | 20 | 20 | 20 | 20 | 20 | 20 | 20 | 20 | 20 | 20 | 20 | 20 | 20 | 30 |  | 35 | 35 | 35 | 35 | 35 | 35 | 35 | 829472
90 | Ashuganj (United) 53MW | 5 | 5 | 5 | 5 | 5 | 5 | 5 | 5 | 5 | 5 | 5 | 5 | 5 | 5 | 5 | 5 | 5 | 5 |  | 5 | 5 | 5 | 5 | 5 | 5 | 5 | 120000
91 | Juldah (Acorn) | 90 | 50 | 20 | 15 | 15 | 15 | 42 | 90 | 90 | 90 | 80 | 80 | 80 | 80 | 80 | 80 | 80 | 80 |  | 80 | 80 | 80 | 100 | 90 | 100 | 100 | 1684200
92 | Fenchuganj (EPL) 44MW | 50 | 50 | 10 | 10 | 10 | 10 | 10 | 10 | 10 | 10 | 10 | 10 | 20 | 20 | 20 | 20 | 20 | 35 |  | 50 | 50 | 50 | 50 | 50 | 50 | 50 | 635000
93 | Ashuganj (Midland) 51MW
94 | Gagnagar (Orion) | 0 | [6 empty] | 7 | 7 | 7 | 24 | 24 | 24 | 20 | 24 | 7 | 7 | 24 |  | 7 | 7 | 7 | 7 | 7 | 7 | 7 | 249984
95 | Patenga 50MW | 25 | 14 | 6 | 6 | 6 | 6 | 7 | 20 | 30 | 30 | 30 | 31 | 31 | 32 | 31 | 31 | 34 | 38 |  | 44 | 49 | 50 | 45 | 46 | 49 | 42 | 712800
96 | Chittagong ECPV 108 MW | 34 | 14 | 13 | 13 | 13 | 13 | 15 | 90 | 100 | 100 | 40 | 33 | 66 | 66 | 66 | 66 | 66 | 99 |  | 99 | 99 | 99 | 99 | 99 | 52 | 33 | 1406400
97 | Katpotti 51 MW | 6 | 6 | 6 | 6 | 6 | 6 | 6 | 6 | 6 | 6 | 6 | 6 | 6 | 6 | 6 | 6 | 6 | 6 |  | 39 | 39 | 39 | 39 | 39 | 18 | 18 | 335328
98 | Bosila 108MW | 8 | 0 |  |  |  |  | 0 | 8 | 8 | 8 | 8 | 8 | 8 | 8 | 8 | 8 | 8 | 50 |  | 49 | 49 | 49 | 49 | 49 | 8 | 8 | 333120
99 | Madanganj-55 MW | 15 | 15 | 15 | 15 | 15 | 15 | 15 | 15 | 15 | 20 | 55 | 55 | 55 | 55 | 55 | 43 | 53 | 55 |  | 55 | 55 | 55 | 30 | 15 | 15 | 15 | 798396
100 | Northern 55 MW | 0 | [6 empty] | 12 | 18 | 18 | 18 | 18 | 18 | 18 | 18 | 18 | 18 | 55 |  | 55 | 55 | 37 | 37 | 37 | 18 | 18 | 406888
101 | Kushiara 163 MW CCPP GT | 100 | 100 | 100 | 100 | 100 | 100 | 100 | 100 | 100 | 100 | 100 | 163 | 100 | 100 | 130 | 130 | 100 | 130 |  | 130 | 130 | 130 | 130 | 130 | 130 | 100 | 3099730
102 | Sarishabari (Solar) | [5 empty] | 0 | 0.3 | 0.3 | 1.3 | 1.9 | 1.7 | 2.3 | 2.1 | 1.8 | 1.2 | 0.6 | 0 | 0 | [8 empty] | 13600
103 | Banco Energy 54MW | 18 | 18 | 18 | 18 | 18 | 18 | 18 | 18 | 18 | 18 | 18 | 18 | 18 | 18 | 18 | 18 | 18 | 36 |  | 54 | 54 | 54 | 36 | 18 | 18 | 18 | 546480
104 | APR Energy , Keranigonj
105 | Bramhangoan 100 MW (Aggreko)
106 | United Mymensingh PPL | 50 | 50 | 50 | 17 | 17 | 17 | 17 | 17 | 67 | 101 | 101 | 101 | 105 | 105 | 106 | 106 | 65 | 168 |  | 190 | 190 | 194 | 195 | 106 | 80 | 50 | 2078400
112 | Aggreko Aurahati 100MW
114 | Summit Gazipur-1 150MW | 50 | 15 | 15 | 15 | 15 | 15 | 15 | 15 | 31 | 80 | 80 | 80 | 80 | 86 | 86 | 82 | 90 | 97 |  | 98 | 98 | 100 | 114 | 114 | 95 | 47 | 1535040
115
116
117
118
120 | Eastern Zone Total | 5162 | 4900 | 4849 | 4703 | 4613 | 4482 | 4433.4 | 4700.2 | 4962.2 | 5219.8 | 5565.8 | 5923.3 | 5970.8 | 5808.9 | 6162.6 | 5982.2 | 5838 | 6868 |  | 7163 | 7028 | 6947 | 6786 | 6577 | 6280 | 6019 | 136065346
121
122
123 | Khulna 60MW
124 | Khulna (KPCL-1 & 3)
125 | Khulna (KPCL-2) | [17 empty] | 23 |  | 49 | 49 | 49 | 16 | 16 | 16 |  | 164160
126
127 | Khulna (Aggreeco) 55MW
128 | Faridpur Peaking | [16 empty] | 0 | 15 |  | 30 | 43 | 41 |  |  |  |  | 84960
| Khulna CCPP 225MW | 120 | 120 | 120 | 120 | 120 | 120 | 120 | 120 | 120 | 120 | 120 | 120 | 120 | 120 | 120 | 120 | 120 | 120 |  | 120 | 120 | 120 | 120 | 120 | 120 | 120 | 3042240
129 | Labon Chora 105 MW | [11 empty] | 18 | 18 | 0 | [5 empty] | 32 | 36 | 36 | 36 |  |  |  | 108000
130
131
132
133
| Summit Barisal 110 MW | [9 empty] | 16 | 16 | 16 | 48 | 48 | 48 | 16 | 16 | 110 |  | 110 | 110 | 110 | 110 | 80 | 64 | 16 | 846720
136 | Barisal GT: Unit-1, 2
137 | Bhola Aggreko 95MW | 81 | 51 | 51 | 12 | 12 | 12 | 25 | 62 | 62 | 82 | 82 | 83 | 96 | 96 | 95 | 97 | 20 | 92 |  | 96 | 96 | 96 | 96 | 97 | 97 | 96 | 1685499
| Bhola CCPP 194MW | 157 | 185 | 174 | 151 | 165 | 171 | 185 | 152 | 184 | 184 | 184 | 183 | 149 | 176 | 183 | 160 | 182 | 183 |  | 167 | 179 | 173 | 172 | 184 | 181 | 156 | 4236720
140 | Bhola (Venture) 33MW | 25 | 23 | 22 | 21 | 21 | 20 | 18 | 16 | 18 | 19 | 13 | 14 | 15 | 21 | 21 | 20 | 21 | 27 |  | 27 | 27 | 27 | 27 | 26 | 27 | 26 | 501200
141 | Bangla Trak Noapara
142 | Noapara (KZA) 40MW | [16 empty] | 0 | 40 |  | 40 | 40 | 40 | 40 | 40 | 8 |  | 195000
143 | Gopalganj Peaking | [15 empty] | 8 | 25 | 45 |  | 75 | 61 | 61 | 40 | 5 | 5 |  | 249088
144 | Bheramara GT-1,2,3
145
146 | Bheramara HVDC | 744 | 657 | 522 | 522 | 522 | 522 | 522 | 522 | 744 | 744 | 744 | 744 | 744 | 744 | 744 | 744 | 739 | 739 |  | 739 | 739 | 739 | 740 | 739 | 740 | 740 | 15992000
147 | Bheramara 360 MW | 320 | 300 | 310 | 310 | 310 | 310 | 250 | 250 | 220 | 270 | 416 | 410 | 250 | 250 | 360 | 330 | 300 | 400 |  | 400 | 400 | 400 | 400 | 400 | 380 | 360 | 8304192
148
149
150 | Barapukuria Unit-1
151 | Barapukuria Unit-2
152 | Barapukuria Unit-3 | 150 | 150 | 150 | 150 | 150 | 150 | 150 | 150 | 150 | 150 | 150 | 150 | 0 | 0 | [8 empty] | 35 | 141 | 150 | 150 | 2358200
153 | Baghabari GT 71MW
156 | Baghabari GT 100MW
| Baghabari Peaking 50MW | [17 empty] | 50 |  | 50 | 43 | 50 | 50 | 0 |  |  | 187976
157 | Sirajgonj Unit-1 225MW (Gas) | 180 | 175 | 179 | 176 | 150 | 150 | 150 | 150 | 150 | 190 | 210 | 200 | 180 | 176 | 185 | 178 | 179 | 190 |  | 216 | 218 | 218 | 217 | 191 | 176 | 175 | 4617327
158 | Sirajgonj Unit-1 225MW (Oil)
Sirajgonj Unit-2 225MW (Gas)
Sirajgonj Unit-2 225MW (Oil)
159 | Sirajgonj Unit-3 225 MW(Gas) | 150 | 122 | 100 | 100 | 100 | 94 | 60 | 60 | 0 | 60 | 100 | 101 | 101 | 99 | 140 | 150 | 150 | 150 |  | 150 | 150 | 150 | 150 | 150 | 144 | 144 | 2778818
Sirajgonj Unit-3 225 MW(Oil)
160 | Sirajgonj Unit-4 414 MW(Gas)
161 | Bera Peaking | [17 empty] | 4 |  | 28 | 48 | 48 | 48 | 0 |  |  | 110772
162 | Bogra (GBB) | 18 | 18 | 5 | 5 | 5 | 5 | 5 | 19 | 20 | 21 | 18 | 21 | 21 | 21 | 21 | 21 | 22 | 22 |  | 22 | 22 | 22 | 22 | 22 | 22 | 21 | 429840
163 | Bogra (EPL) | [6 empty] | 0 | 5 | 3 | 4 | 4 | 4 | 4 | 4 | 4 | 4 | 4 | 4 |  | 4 | 4 | 4 | 4 | 4 | 4 | 4 | 64584
164 | Ullapara (Summit) | 5 | 5 | 5 | 5 | 5 | 5 | 5 | 5 | 5 | 5 | 5 | 5 | 8 | 8 | 8 | 8 | 8 | 8 |  | 8 | 8 | 8 | 5 | 8 | 8 | 8 | 155412
165 | Amnura 50MW | 12 | 12 | 12 | 12 | 12 | 12 | 12 | 12 | 12 | 12 | 12 | 12 | 25 | 25 | 25 | 25 | 25 | 38 |  | 40 | 40 | 50 | 50 | 50 | 32 | 25 | 589960
166 | Katakhali (Northern) | 0 | [6 empty] | 0 | 8 | 8 | 8 | 8 | 25 | 25 | 25 | 25 | 25 | 32 |  | 50 | 50 | 50 | 50 | 50 | 25 | 8 | 439088
167 | Katakhali Peaking | [17 empty] | 36 |  | 37 | 37 | 40 | 37 | 22 | 0 |  | 167354
168 | Santahar Peaking | [17 empty] | 33 |  | 35 | 35 | 35 | 35 | 35 | 0 |  | 172300
169 | Rajlanka 52 MW | 0 | [11 empty] | 8 | 8 | 8 | 8 | 8 | 43 |  | 43 | 43 | 43 | 43 | 8 | 8 | 8 | 218880
170 | Chapainawabganj-100 MW | [17 empty] | 90 |  | 100 | 100 | 100 | 100 | 0 |  |  | 357700
171
172
173 | Rangpur GT | [17 empty] | 17 |  | 15 | 17 | 17 | 17 | 0 |  |  | 57000
175 | Saidpur GT | [17 empty] | 18 |  | 16 | 16 | 17 | 17 | 0 |  |  | 54000
176
177
178
178 | Western Zone Total | 1962 | 1818 | 1650 | 1584 | 1572 | 1571 | 1502 | 1523 | 1696 | 1885 | 2082 | 2089 | 1812 | 1821 | 1987 | 1914 | 1844 | 2529 | 0 | 2699 | 2731 | 2744 | 2677 | 2388 | 2207 | 2057 | 48168990