## Forecast
[5 empty] | Power Grid Company of Bangladesh Ltd. | [10 empty] | QF-LDC-07
|  |  | Report on forecasted generation & Demand of national grid on | [6 empty] | 2018-10-15 | Monday
|  | Date (day): | 2018-10-15 |  | Monday
| Probable Maximum |  | Generation : |  | (a) At Day Peak Hour : | 10815 | MW |  |  | (b) At Evening Peak Hour : |  | 12500 | MW
Sl. | [6 empty] | Present | Actual Generation |  | Forecasted Available Gen. on |  | Ev. Peak Gen.Shortage |  | Plants under |  | Probable
No. | Name of the Power Station |  | Fuel | Producer | Installed Capacity |  | Capacity | On | 2018-10-14 | 2018-10-15 | during | for Fuel | for plant. S/D | Shut down (date)/ |  | Start up
[8 empty] | Day Peak | Ev. Peak | Day Peak | Ev. Peak | Limitation | M/C Problem | Remarks |  | Date
[5 empty] | Unit No. X Capacity | MW | MW | MW | MW | MW | MW | MW | MW
1 | Ghorasal ST: Unit-1,2 |  | Gas | PDB | 2*55 | 110 | 85 | 68 | 68 | 68 | 68 | 17 |  | Gas shortage
| Ghorasal ST: Unit-3 |  | Gas | PDB | 1*210 | 210 | 170 | 0 | 0 | 0 | 0 |  | 170 | Under maint.
| Ghorasal ST: Unit-4 |  | Gas | PDB | 1*210 | 210 | 180 | 80 | 140 | 100 | 140
| Ghorasal ST: Unit-5 |  | Gas | PDB | 1*210 | 210 | 190 | 0 | 0 | 0 | 0 |  | 190 | Under maint.
2 | Ghorasal ST: Unit-7 |  | Gas | PDB | 1*243+1*122 | 365 | 365 | 330 | 330 | 380 | 380
3 | Ghorashal 78MW (MAX) |  | Gas | QRPP | 2*40 | 78 | 78 | 20 | 35 | 35 | 35 | 35 |  | Gas shortage
4 | Ghorashal (Regent) |  | Gas | IPP | 34*3.35 | 108 | 108 | 22 | 94 | 94 | 94 |  | 14 | Engine problem
5 | Haripur GT: Unit-1, 2 |  | Gas | SBU, PDB | 2*32 | 64 | 40 | 0 | 20 | 20 | 20 | 20 |  | Gas shortage
6 | Haripur 412 MW CCPP |  | Gas | EGCB | 1*273+1*139 | 412 | 412 | 360 | 359 | 412 | 412
7 | Haripur NEPC 110MW |  | HFO | IPP | 8*15 | 110 | 110 | 0 | 0 | 110 | 110
8 | Haripur Power CCPP 360MW |  | Gas | IPP | 1*235+1*125 | 360 | 360 | 356 | 311 | 360 | 360
9 | Meghnaghat CCPP 450MW |  | Gas | IPP | 2*150+1*150 | 450 | 450 | 400 | 360 | 450 | 450
10 | Meghnaghat (IEL) |  | HFO | QRPP | 12*8.9 | 100 | 100 | 7 | 7 | 100 | 100
11 | Meghnaghat CCPP(Summit) |  | HSD | IPP | 2*110+1*110 | 305 | 305 | 0 | 0 | 0 | 0 |  |  | Reserve
12 | Madanganj 102MW |  | HFO | QRPP | 6*17 | 102 | 100 | 15 | 15 | 100 | 100
13 | Madanganj-55 MW |  | HFO | (IPP) | 3*17.08+1*11.3 | 55 | 55 | 15 | 55 | 55 | 55
14 | Keraniganj (Powerpac) 100MW |  | HFO | QRPP | 8*13.45 | 100 | 100 | 0 | 30 | 100 | 100
15 | Narshingdi (Doreen) |  | Gas | SIPP, REB | 8*2.90 | 22 | 22 | 0 | 19 | 22 | 22
16 | Siddhirgonj ST 210MW |  | Gas | PDB | 1*210 | 210 | 115 | 0 | 0 | 0 | 0 |  | 115 | Under maint.
17 | Siddhirgonj GT Unit-1& 2 |  | Gas | EGCB | 2*105 | 210 | 210 | 0 | 0 | 0 | 0 | 210 |  | Gas shortage
18 | Siddhirganj (Desh) |  | HSD | QRPP | 96*1.2 | 100 | 100 | 0 | 0 | 100 | 100
19 | Siddhirganj (Dutch Bangla) |  | HFO | QRPP | 12*8.9 | 100 | 100 | 7 | 7 | 90 | 90 |  | 10 | Engine problem
20 | Siddhirganj CCPP-335 MW |  | Gas | EGCB | 1*217 | 217 | 217 | 0 | 0 | 0 | 0 |  | 217 | Under maint. |  | 21/10/18
21 | Pagla (DPA ) |  | HSD | QRPP | 100*0.5 | 50 | 50 | 0 | 0 | 50 | 50
22 | Gagnagar (Orion) |  | HFO | IPP | 12*8.924 | 102 | 102 | 0 | 7 | 102 | 102
23 | Katpotti 51 MW |  | HFO | IPP | 7*7.9 | 51 | 51 | 12 | 6 | 41 | 42 |  | 9 | Engine problem
24 | Banco Energy 54MW |  | HFO | IPP | 3*18 | 54 | 54 | 18 | 18 | 54 | 54
25 | Kodda 149 MW |  | HFO | BPDB-RPCL | 9*17.06 | 149 | 149 | 16 | 16 | 149 | 149
26 | Northern 55 MW |  | HFO | IPP | 3*19.3 | 55 | 55 | 18 | 18 | 55 | 55
27 | Southern 55MW |  | HFO | IPP | 3*19.3 | 55 | 55 | 36 | 55 | 55 | 55
28 | Bosila 108MW |  | HFO | IPP | 12*8.775+1*3.5 | 108 | 108 | 8 | 8 | 50 | 50 |  | 58 | Engine problem
29 | Summit Power,(Madhabdi+Ashulia) |  | Gas | SIPP,REB | 3*3.67+4*8.73 | 80 | 80 | 57 | 57 | 57 | 57 |  | 23 | Engine problem
30 | Summit Maona |  | Gas | SIPP,REB | 4*8.73 | 33 | 33 | 25 | 25 | 25 | 25 |  | 8 | Engine problem
31 | Summit Rupganj |  | Gas | SIPP,REB | 4*8.73 | 33 | 33 | 33 | 33 | 33 | 33
32 | Gazipur (RPCL) |  | HFO | IPP | 6*8.9 | 52 | 52 | 24 | 43 | 43 | 43 |  | 9 | Engine problem
33 | Tongi GT |  | Gas | PDB | 1* 105 | 105 | 105 | 0 | 0 | 0 | 0 | 105 |  | Gas shortage
34 | Summit Gazipur |  | HFO | IPP | 18*17.076 | 300 | 300 | 15 | 175 | 270 | 270 |  | 30 | Engine problem
35 | APR Energy , Keranigonj |  | HSD | IPP | 236*1.4 | 300 | 300 | 0 | 0 | 100 | 300
36 | Bramhangoan 100 MW (Aggreko) |  | HSD | IPP | 100 | 100 | 100 | 0 | 0 | 0 | 100
37 | Aggreko Aurahati 100MW |  | HSD | IPP | 0.85*23+0.95*91 | 100 | 100 | 0 | 0 | 0 | 100
38 | Summit Gazipur-1 150MW |  | HFO | IPP | 149 MW | 149 | 149 | 109 | 113 | 110 | 115 |  | 34 | Engine problem
| Dhaka area Total |  |  |  |  | 6084 | 5848 | 2051 | 2424 | 3790 | 4236 | 387 | 887
39 | Chittagong ST-1 (Raozan) |  | Gas | PDB | 1*210 | 210 | 180 | 140 | 140 | 140 | 140 | 40 |  | Gas shortage
| Chittgong ST-2 (Raozan) |  | Gas | PDB | 1*210 | 210 | 180 | 130 | 150 | 150 | 150 | 30 |  | Gas shortage
40 | Raozan 25 MW (RPCL) |  | HFO | IPP | 3*8.9 | 25 | 25 | 0 | 26 | 25 | 25
| Teknaf Solartech 20MW |  | Solar | Teknaf Solartech Energy Ltd. | 28MW | 0 | 0 | 1.9 | 0 | 20 | 0
41 | Patenga 50MW |  | HFO | IPP | 8*6.98 | 50 | 50 | 6 | 38 | 40 | 40 |  | 10 | Engine problem
42 | Kaptai Hydro: Unit-1,2,3,4, 5 |  | Hydro | PDB | 2*40+3*50 | 230 | 230 | 65 | 68 | 70 | 70 |  | 160 | #2,3,5 Under maint.
43 | Sikalbaha ST 60MW |  | Gas | PDB | 1*60 | 60 | 40 | 0 | 0 | 0 | 0 |  | 40 | Under S/D
44 | Sikalbaha 225MW |  | Gas/HSD | PDB | 1*150+1*175 | 225 | 225 | 202 | 205 | 225 | 225
45 | Sikalbaha Peaking GT |  | Gas/HSD | PDB | 1*150 | 150 | 150 | 0 | 0 | 0 | 0 | 150 |  | Gas shortage
46 | Sikalbaha (Energis) |  | HFO | RPP | 4*12.5+2*11.9+1*3+1*1.5 | 51 | 51 | 10 | 40 | 40 | 40 |  | 11 | Engine problem
47 | Hathazari peaking |  | HFO | PDB | 11*8.9 | 98 | 98 | 0 | 41 | 0 | 80
48 | Dohazari Peaking |  | HFO | PDB | 6*17 | 102 | 102 | 0 | 46 | 0 | 46
49 | Juldah (Acorn) |  | HFO | QRPP | 8*13.45 | 100 | 100 | 90 | 100 | 100 | 100
50 | Barabkunda (Regent) |  | Gas | SIPP, PDB | 8*2.90 | 22 | 22 | 22 | 22 | 22 | 22
* | Malancha, Ctg. EPZ (United) |  | Gas |  | 5*8.73+3*9.34 |  | 0 | 2 | 20 | 10 | 15
51 | Chittagong ECPV 108 MW |  | HFO | IPP | 16*7 | 108 | 108 | 12 | 99 | 100 | 100
| Chittagong area Total |  |  |  |  | 1641 | 1561 | 680.9 | 995 | 942 | 1053 | 220 | 221
52 | Ashuganj ST: Unit- 3 |  | Gas | APSCL | 1*150 | 150 | 135 | 80 | 100 | 100 | 100 | 35 |  | Gas shortage
| Ashuganj ST: Unit- 4 |  | Gas | APSCL | 1*150 | 150 | 129 | 100 | 100 | 100 | 100 | 29 |  | Gas shortage
| Ashuganj ST: Unit- 5 |  | Gas | APSCL | 1*150 | 150 | 134 | 0 | 0 | 0 | 0 |  | 134 | Under maint.
53 | Ashuganj CCPP 225 MW |  | Gas | APSCL | 1*142+1*75 | 221 | 221 | 198 | 192 | 0 | 225
54 | Ashuganj CCPP(North) |  | Gas | APSCL | 1*360 | 360 | 360 | 360 | 360 | 360 | 360
55 | Ashuganj CCPP(South) |  | Gas | APSCL | 1*360 | 360 | 360 | 312 | 330 | 360 | 360 |  |  | FGMO
56 | Ashuganj Engines TSK |  | Gas | APSCL | 14*3.968 | 53 | 45 | 10 | 41 | 41 | 41
57 | Ashuganj (Precision) 55MW |  | Gas | RPP | 15*4 | 55 | 55 | 0 | 0 | 0 | 0 |  | 55 | Under maint.
58 | Ashuganj (United) 53MW |  | Gas | QRPP | 14*4 | 53 | 53 | 5 | 5 | 5 | 5 | 48 |  | Gas Shortage.
59 | Ashuganj 195MW Modular |  | Gas | IPP | 20*9.73+1*16 | 195 | 195 | 8 | 8 | 68 | 68 | 127 |  | Gas Shortage.
60 | Ashuganj (Midland) 51MW |  | Gas | IPP | 6*9.34 | 51 | 51 | 0 | 0 | 0 | 0 |  | 51 | Devolopment work.
61 | B.Baria (Aggreko) 85MW |  | Gas | QRPP | 86*1.10 | 85 | 85 | 5 | 85 | 85 | 85
62 | Daudkandi Peaking 52MW |  | HFO | PDB | 6*8.92 | 52 | 52 | 0 | 0 | 0 | 40
63 | Chandpur CCPP |  | Gas | PDB | 1*106+1*57 | 163 | 163 | 100 | 100 | 100 | 100 |  | 57 | ST Under maint.
64 | Feni (Doreen) 22MW |  | Gas | SIPP, PDB | 8*2.90 | 22 | 22 | 19 | 19 | 19 | 19
65 | Feni, Mohipal (Doreen) |  | Gas | SIPP, REB | 4*2.90 | 11 | 11 | 8 | 11 | 11 | 11
** | Tripura |  |  | Imported power | 0 | 160 | 160 | 110 | 138 | 120 | 138
66 | Jangalia (Summit) 33MW |  | Gas | SIPP, PDB | 4*8.73 | 33 | 33 | 0 | 25 | 33 | 33
67 | Lakdhanvi 52 MW |  | HFO | IPP | 6*8.92 | 52 | 52 | 0 | 0 | 52 | 52
68 | Summit Comilla 25MW |  | Gas | SIPP, PDB | 3*3.67+2*6.97 | 25 | 25 | 12 | 15 | 20 | 20 |  | 5 | Engine problem
69 | Daudkandi bangla trak |  | HSD | IPP | 154*1.4 | 200 | 200 | 0 | 0 | 0 | 200
| Comilla Area Total |  |  |  |  | 2601 | 2541 | 1327 | 1529 | 1474 | 1957 | 239 | 302
70 | Mymensingh RPCL 210MW |  | Gas | IPP | 4*35+1*70 | 210 | 202 | 154 | 141 | 150 | 150 | 52 |  | Gas shortage
71 | Tangail (Doreen) 22MW |  | Gas | SIPP, PDB | 8*2.90 | 22 | 22 | 22 | 22 | 22 | 22
72 | Jamalpur 95MW |  | HFO | IPP | 12*8.924 | 95 | 95 | 0 | 72 | 72 | 72 |  | 23 | Engine problem.
73 | Sarishabari (Solar) |  | Solar | IPP | 1*3 | 3 | 3 | 1.5 | 0 | 2 | 0
74 | United Mymensingh PPL |  | HFO | IPP | 200 | 200 | 200 | 17 | 158 | 150 | 160 |  | 40 | Engine problem
| Mymensingh Area Total |  |  |  |  | 530 | 522 | 194.5 | 393 | 396 | 404 | 52 | 23
75 | Fenchugonj CCPP-1 |  | Gas | PDB | 2*32+1*33 | 97 | 70 | 56 | 56 | 60 | 60
76 | Fenchugonj CCPP-2 |  | Gas | PDB | 2*35+1*35 | 104 | 90 | 30 | 60 | 60 | 60
77 | Kushiara 163 MW CCPP GT |  | Gas | IPP | 1*109+1*54 | 163 | 163 | 130 | 100 | 163 | 163
78 | Shajibazar 330 MW |  | Gas | PDB | 3*110 | 330 | 330 | 313 | 315 | 330 | 330
79 | Fenchugonj (Barakatullah) 51MW |  | Gas | RPP | 19*2.90 | 51 | 51 | 5 | 49 | 50 | 50 |  | 7 | Engine problem
80 | Fenchuganj (EPL) 44MW |  | Gas | RPP | 12*3.3+5*2 | 44 | 44 | 10 | 50 | 50 | 50
81 | Hobiganj 11MW |  | Gas | SIPP, REB | 4*2.90 | 11 | 11 | 8 | 5 | 11 | 11
82 | Shahjibazar GT: Unit- 8, 9 |  | Gas | PDB | 2*35 | 70 | 66 | 63 | 65 | 66 | 66
83 | Shahjibazar 86MW |  | Gas | RPP | 32*2.90 | 86 | 86 | 5 | 86 | 86 | 86
84 | Shahjibazar (EPL) 50MW |  | Gas | RPP | 27*2.0 | 50 | 50 | 2 | 46 | 46 | 46
85 | Sylhet GT 150 MW |  | Gas | PDB | 1*142 | 142 | 142 | 79 | 127 | 80 | 130
86 | Sylhet GT 20 MW |  | Gas | PDB | 1*20 | 20 | 20 | 0 | 19 | 20 | 20
87 | Sylhet (EPL) 50MW |  | Gas | RPP | 27*2 | 50 | 50 | 11 | 0 | 46 | 46
88 | Shahjahanulla 25 MW |  | Gas | SIPP, REB | 3*9.34 | 25 | 25 | 9 | 25 | 25 | 25
89 | Summit Bibiana- 2 |  | Gas | IPP | 1*222+1*119 | 341 | 341 | 315 | 330 | 341 | 341 |  |  | FGMO
90 | Sylhet (Desh) 10MW |  | Gas | RPP | 6*1.95 | 10 | 10 | 0 | 9 | 9 | 9
| Sylhet Area Total |  |  |  |  | 1594 | 1549 | 1036 | 1342 | 1443 | 1493 | 0 | 7
91 | Bheramara GT-1,2,3 |  | HSD | PDB | 3*20 | 60 | 46 | 0 | 0 | 0 | 30
| Bheramara (HVDC ) |  | 0 | Imported power | 2*500 | 1000 | 1000 | 743 | 744 | 747 | 747
92 | Khulna (KPCL-1 & 3) |  | HFO | IPP | 19*6.5 | 110 | 110 | 0 | 0 | 0 | 0 |  |  | Contract expired
93 | Khulna (KPCL-2) |  | HFO | QRPP | 7*17 | 115 | 115 | 0 | 16 | 115 | 115
94 | Faridpur Peaking |  | HFO | PDB | 8*6.89 | 54 | 54 | 0 | 42 | 0 | 42
95 | Khulna CCPP 225MW |  | HSD | NWPGCL | 1*150+1*75 | 230 | 230 | 120 | 170 | 225 | 225
96 | Gopalganj Peaking |  | HFO | PDB | 16*6.98 | 109 | 109 | 0 | 63 | 0 | 80
97 | Bheramara 360 MW |  | Gas | NWPGCL | 1*278+1*132 | 410 | 410 | 380 | 350 | 410 | 410
98 | Noapara (KZA) 40MW |  | HFO | QRPP | 5*8.5 | 40 | 40 | 8 | 32 | 40 | 40
| Khulna (Aggreeco) 55MW |  | HSD | QRPP | 71*0.85 | 55 | 0 | 0 | 0 | 0 | 0 |  |  | Contract Expired
99 | Bangla Trak Noapara |  | HSD | IPP | 70*1.4 | 100 | 100 | 0 | 0 | 0 | 100
| Labon Chora 105 MW |  | HFO | IPP | 105 | 0 | 0 | 0 | 0 | 50 | 105
| Khulna Area Total |  |  |  |  | 2283 | 2214 | 1251 | 1417 | 1587 | 1894 | 0 | 0
100 | Summit Barisal 110 MW |  | HFO | IPP | 7*17.076 | 110 | 110 | 0 | 110 | 80 | 110
101 | Barisal GT: Unit-1, 2 |  | HSD | PDB | 2*20 | 40 | 30 | 0 | 0 | 0 | 30
102 | Bhola (Venture) 33MW |  | Gas | RPP | 1*34.50 | 33 | 33 | 18 | 26 | 33 | 33
103 | Bhola CCPP 194MW |  | Gas | PDB | 2*63+1*68 | 194 | 194 | 185 | 185 | 185 | 185
104 | Bhola Aggreko 95MW |  | Gas | QRPP | 96*1.10 | 95 | 95 | 13 | 93 | 95 | 95
| Barisal Area Total |  |  |  |  | 472 | 462 | 216 | 414 | 393 | 453 | 0 | 0
105 | Baghabari GT 71MW |  | Gas | PDB | 1*71 | 71 | 71 | 0 | 0 | 0 | 0 | 71 |  | Gas shortage
| Baghabari GT 100MW |  | Gas | PDB | 1*100 | 100 | 100 | 0 | 0 | 0 | 0 |  | 100 | Under maint.
106 | Baghabari Peaking 50MW |  | HFO | PDB | 6*8.9 | 52 | 52 | 0 | 50 | 0 | 50
107 | Bera Peaking |  | HFO | PDB | 9*8.29 | 71 | 71 | 0 | 54 | 0 | 54
108 | Amnura 50MW |  | HFO | QRPP | 7*7.79 | 50 | 50 | 12 | 50 | 50 | 50
109 | Katakhali (Northern) |  | HFO | QRPP | 6*8.9 | 50 | 50 | 8 | 50 | 50 | 50
110 | Katakhali Peaking |  | HFO | PDB | 6*8.7 | 50 | 50 | 0 | 38 | 0 | 40
111 | Sirajgonj Unit-1 225MW |  | Gas/HSD | NWPGCL | 1*150+1*75 | 210 | 210 | 190 | 186 | 210 | 210
112 | Sirajgonj Unit-2 225MW |  | Gas/HSD | NWPGCL | 1*150+1*75 | 220 | 220 | 0 | 0 | 0 | 0
113 | Sirajgonj Unit-3 225MW |  | Gas/HSD | NWPGCL | 1*150+1*75 | 141 | 141 | 144 | 150 | 140 | 140
| Sirajgonj Unit-4 414 MW(Gas) |  | Gas | SNWPGCL | 1*272+1*132 | 0 | 0 | 0 | 0 | 0 | 0 |  |  | On test.
114 | Santahar Peaking |  | HFO | PDB | 6*8.7 | 50 | 50 | 0 | 42 | 0 | 42
115 | Bogra (GBB) |  | Gas | RPP | 6*4 | 22 | 22 | 22 | 22 | 22 | 22
116 | Bogra (EPL) |  | Gas | RPP | 5*3.3+5*2 | 20 | 10 | 5 | 0 | 5 | 5 |  | 6 | Engine problem
117 | Ullapara (Summit) |  | Gas | SIPP, REB | 4*2.90 | 11 | 11 | 5 | 8 | 11 | 11
118 | Rajlanka 52 MW |  | HFO | IPP | 6*8.92 | 52 | 52 | 8 | 52 | 52 | 52
119 | Chapainawabganj-100 MW |  | HFO | PDB | 12*8.924 | 104 | 104 | 0 | 56 | 100 | 100
| Rajshahi Area Total |  |  |  |  | 1274 | 1264 | 394 | 758 | 640 | 826 | 71 | 106
120 | Barapukuria Unit-1 |  | Coal | PDB | 1*125 | 125 | 85 | 0 | 0 | 0 | 0 |  | 85 | Under maint.
| Barapukuria Unit-2 |  | Coal | PDB | 1*125 | 125 | 85 | 0 | 0 | 0 | 0 | 85 |  | Coal shortage
121 | Barapukuria Unit-3 |  | Coal | PDB | 1*275 | 274 | 274 | 150 | 150 | 150 | 150 | 124 |  | Coal shortage
122 | Rangpur GT |  | HSD | PDB | 1*20 | 20 | 20 | 0 | 17 | 0 | 17
123 | Saidpur GT |  | HSD | PDB | 1*20 | 20 | 20 | 0 | 17 | 0 | 17
| Rangpur Area Total |  |  |  |  | 564 | 484 | 150 | 184 | 150 | 184 | 209 | 85
| Total |  |  |  |  | 17043 | 16445 | 7300.4 | 9456 | 10815 | 12500 | 1178 | 1631
| Usable load at Substation end after deducting Auxiliary use & Transmission loss | [6 empty] | 6884.271 | 8917 | 10198.5359 | 11787.4894
A. |  | 2018-10-14 | (Yesterday) |  |  |  |  | Sunday
1 | Highest Generation : |  |  | 9456 | MW at | 19:30 | hrs | 11 Evening Peak Hour : | [5 empty] | 19:30 | hrs.
2 | Minimum Generation : |  |  | 5793 | MW at | 6:00 | hrs | 12 Max. Demand (Generation end) at evening peak hour : | [5 empty] | 9456 | MW
3 | Day peak Generation : |  |  | 7300.4 | MW at | 12:00 | hrs | 13 Max. Demand (Substation end) at evening peak hour : | [5 empty] | 8917 | MW
4 | Evening peak Generation : |  |  | 9456 | MW at | 19:30 | hrs | 14 Load Shed (Substation end) at evening peak hour : | [5 empty] | 0 | MW
5 | Total Energy Generation : |  | 174.0122 | MKWHr | By Solar | 0.02921 | MKWHr | 15. Area wise Demand (S/S end), Supply (S/S end) & | [5 empty] | 16 Hourly Load Shed during
| By Gas: | 131.8224 | MKWHr |  | By Oil: | 17.9093 | MKWHr | Load Shed (S/S end) at Evening peak hour in MW : | [5 empty] | Evening Peak hours :
| By Coal: | 3.6659 | MKWHr |  | By Hydro: | 1.629 | MKWHr | Area | Demand | Supply |  | Loadshed |  | Time |  | Loadshed
6 | Generation Shortfall : |  | For Fuel Limitation = |  |  | 1178 | MW | Dhaka | 3423 | 3423 |  | 0
|  |  | For Plants S/D or M/C prob = |  |  | 1631 | MW | Chittagong | 982 | 982 |  | 0 |  | 18:00 |  | 0
|  |  | Total = |  |  | 2809 | MW | Khulna | 1073 | 1073 |  | 0 |  | 18:30 |  | 0
7 | Total Gas Supplied : |  | 1093.45 |  | MMCFD |  |  | Rajshahi | 922 | 922 |  | 0 |  | 19:00 |  | 0
8 | Fuel Cost : | i) Gas : | Taka | 93005792.526 | ii) Oil : | Taka | 155795223.35 | Comilla | 809 | 809 |  | 0 |  | 19:30 |  | 0
|  | iii) Coal : | Taka | 14150374 | Total | Taka | 262951389.876 | Mymensingh | 612 | 612 |  | 0 |  | 20:00 |  | 0
9 | Export Through E-W Interconnectors : |  |  |  | i) Energy | 0.8955 | MKWHr. | Sylhet | 340 | 340 |  | 0 |  | 21:00 |  | 0
| ii) During Peak Demand : |  |  | -220 | MW at | 19:30 | hrs | Barisal | 211 | 211 |  | 0 |  | 22:00 |  | 0
| iii) Maximum : |  |  | -320 | MW at | 18:00 | hrs | Rangpur | 545 | 545 |  | 0 |  | 23:00 |  | 0
10 | Maximum Temperature in Dhaka was |  |  |  | 29.7° C |  |  | Total | 8917 | 8917 |  | 0
B. |  | 2018-10-15 | (Today) |  |  |  | Monday |  |  | Probable max. temperature in Dhaka |  |  | 31.9° C
Forecast
1 | Maximum Demand* Evening (Generation end) |  |  |  | 10800 | MW |  | 6 Total Load Shed forecast (Substation end) : |  |  |  |  | 0 | MW
2 | Maximum Generation (Generation end) |  |  |  | 12500 | MW |  | 7 Area wise Load Shed forecast (Substation end) :
3 | Maximum Demand* Day (Generation end) |  |  |  | 8000 | MW
4 | Reserve(Generation end) |  |  |  | 1700 | MW |  | Dhaka | Chittagong | Khulna | Rajshahi | Comilla | Mymensingh | Sylhet | Barisal | Rangpur
5 | Total Energy Generation |  |  |  | 198.7449 | MKWHr |  | MW | MW | MW | MW | MW | MW | MW | MW | MW
6 | Actual Minimum Generation up to 8:00 hrs. |  |  |  | 5935.4 | MW at | 7:00 | 0 | 0 | 0 | 0 | 0 | 0 | 0 | 0 | 0
* Import Through HVDC C/B Interconnector : |  |  |  |  | i) Energy | 16.3164 | MKWHr. | ii) HVDC Flow at Peak Time |  | 744 | MW at | 19:30 | hrs.
* Import Through Comilla C/B Interconnector : |  |  |  |  | i) Energy | 2.64 | MKWHr. | iii) Maximum HVDC Flow : |  | 744 | MW at | 15:00 | hrs.
*Cost for HVDC, Tripura & Solar energy is not usually included in the total fuel cost.
Water Level of Kaptai Lake at 06:00 hr (ft): |  |  |  |  | (a) Yesterday : | 102.56 |  | (b) Today: | 102.56 |  | (c) Rule Curve: |  | 107.2
.

## YesterdayGen
2018-10-14
Plant Name | Ghorasal ST: Unit-1,2 | Ghorasal ST: Unit-3 | Ghorasal ST: Unit-4 | Ghorasal ST: Unit-5 | Ghorasal ST: Unit-7 | Ghorashal (Regent) | Ghorashal 78MW (MAX) | Haripur 412 MW CCPP | Haripur Power CCPP 360MW | Haripur NEPC 110MW | Haripur GT: Unit-1, 2 | Meghnaghat CCPP 450MW | Meghnaghat CCPP(Summit) | Meghnaghat (IEL) | Madanganj 102MW | Madanganj-55 MW | Siddhirganj CCPP-335 MW | Siddhirgonj ST 210MW | Siddhirgonj GT Unit-1& 2 | Siddhirganj (Desh) | Siddhirganj (Dutch Bangla) | Gagnagar (Orion) | Kodda 149 MW | Keraniganj (Powerpac) 100MW | Bosila 108MW | Pagla (DPA ) | Katpotti 51 MW | Banco Energy 54MW | Northern 55 MW | Southern 55MW | Narshingdi (Doreen) | Summit Ashulia | Summit Madhabdi | Summit Maona | Summit Rupganj | Gazipur (RPCL) | Tongi GT | Kaptai Unit-1, 2 & 3 | Kaptai Unit-4 & 5 | Chittagong ST-1 (Raozan) | Chittgong ST-2 (Raozan) | Raozan 25 MW (RPCL) | Sikalbaha 225MW (Gas) | Sikalbaha 225MW (Oil) | Sikalbaha GT 150MW (Gas) | Sikalbaha GT 150MW (Oil) | Sikalbaha ST 60MW | Sikalbaha (Energis) | Hathazari peaking | Dohazari Peaking | Juldah (Acorn) | Chittagong ECPV 108 MW | Patenga 50MW | Barabkunda (Regent) | Malancha, Ctg. EPZ (United) | Ashuganj ST: Unit- 3 | Ashuganj ST: Unit- 4 | Ashuganj ST: Unit- 5 | Ashuganj CCPP(North) | Ashuganj CCPP(South) | Ashuganj CCPP 225 MW | Ashuganj 195MW Modular | Chandpur CCPP | Ashuganj Engines TSK | Ashuganj (Precision) 55MW | Ashuganj (United) 53MW | Ashuganj (Midland) 51MW | B.Baria (Aggreko) 85MW | Daudkandi Peaking 52MW | Lakdhanvi 52 MW | Feni (Doreen) 22MW | Feni, Mohipal (Doreen) | Jangalia (Summit) 33MW | Summit Comilla 25MW | Tripura | Mymensingh RPCL 210MW | Jamalpur 95MW | Tangail (Doreen) 22MW | Sarishabari (Solar) | Fenchugonj CCPP-1 | Fenchugonj CCPP-2 | Fenchugonj (Barakatullah) 51MW | Fenchuganj (EPL) 44MW | Kushiara 163 MW CCPP GT | Shajibazar 330 MW | Shahjibazar GT: Unit- 8, 9 | Shahjibazar 86MW | Shahjibazar (EPL) 50MW | Sylhet GT 150 MW | Sylhet GT 20 MW | Sylhet (EPL) 50MW | Sylhet (Desh) 10MW | Summit Bibiana- 2 | Shahjahanulla 25 MW | Hobiganj 11MW | Daudkandi bangla trak | Summit Gazipur | APR Energy , Keranigonj | Bramhangoan 100 MW (Aggreko) | United Mymensingh PPL | Aggreko Aurahati 100MW | Summit Gazipur-1 150MW | Teknaf Solartech 20MW | EasternBlank | Bheramara (HVDC ) | Bheramara GT-1,2,3 | Bheramara 360 MW | Khulna (KPCL-1 & 3) | Khulna (KPCL-2) | Khulna CCPP 225MW | Khulna 60MW | Khulna (Aggreeco) 55MW | Faridpur Peaking | Gopalganj Peaking | Noapara (KZA) 40MW | Bhola CCPP 194MW | Bhola (Venture) 33MW | Summit Barisal 110 MW | Barisal GT: Unit-1, 2 | Baghabari GT 100MW | Baghabari GT 71MW | Baghabari Peaking 50MW | Bera Peaking | Chapainawabganj-100 MW | Amnura 50MW | Katakhali (Northern) | Katakhali Peaking | Rajlanka 52 MW | Santahar Peaking | Bogra (GBB) | Bogra (EPL) | Ullapara (Summit) | Barapukuria Unit-1 | Barapukuria Unit-2 | Barapukuria Unit-3 | Rangpur GT | Saidpur GT | Sirajgonj Unit-1 225MW (Gas) | Sirajgonj Unit-1 225MW (Oil) | Sirajgonj Unit-2 225MW (Gas) | Sirajgonj Unit-2 225MW (Oil) | Bhola Aggreko 95MW | Bangla Trak Noapara | Sirajgonj Unit-3 225 MW(Gas) | Sirajgonj Unit-3 225 MW(Oil) | Sirajgonj Unit-4 414 MW(Gas) | Labon Chora 105 MW | WesternBlank | Eastern Grid Total | Western Grid Total | Total (MW) | Gas (Public) | HVDC | Gas (Private) | Oil (Private) | Coal | Hydro | Oil (Public) | Tripura | Solar | Shortage | Water Level
1:00 | 68 | 0 | 0 | 0 | 20 | 94 | 0 | 354 | 360 | 0 | 0 | 450 | 0 | 0 | 0 | 0 | 0 | 0 | 0 | 0 | 0 | 0 | 0 | 0 | 0 | 0 | 0 | 0 | 0 | 55 | 0 | 25 | 32 | 25 | 33 | 0 | 0 | 70 | 30 | 140 | 130 | 0 | 202 | 0 | 0 | 0 | 0 | 0 | 0 | 0 | 30 | 0 | 0 | 22 | 16 | 100 | 100 | 0 | 360 | 305 | 165 | 8 | 100 | 41 | 0 | 5 | 0 | 85 | 0 | 0 | 21 | 0 | 0 | 15 | 112 | 157 | 0 | 22 | 0 | 58 | 30 | 5 | 50 | 163 | 162 | 52 | 80 | 2 | 118 | 0 | 4 | 0 | 280 | 8 | 11 | 0 | 15 | 0 | 0 | 5 | 0 | 15 | 0 |  | 527 | 0 | 432 | 0 | 0 | 120 | 0 | 0 | 0 | 0 | 8 | 163 | 18 | 0 | 0 | 0 | 0 | 0 | 0 | 0 | 12 | 0 | 0 | 0 | 0 | 3 | 4 | 3 | 0 | 0 | 150 | 0 | 0 | 182 | 0 | 0 | 0 | 77 | 0 | 109 | 0 | 0 | 0 |  | 4810 | 1808 | 6618 | 3765 | 527 | 1704 | 140 | 150 | 100 | 120 | 112 | 0 | 0 | 102.61
2:00 | 68 | 0 | 0 | 0 | 20 | 94 | 0 | 349 | 332 | 0 | 0 | 450 | 0 | 0 | 0 | 0 | 0 | 0 | 0 | 0 | 0 | 0 | 0 | 0 | 0 | 0 | 7 | 0 | 0 | 0 | 0 | 25 | 32 | 25 | 33 | 0 | 0 | 70 | 30 | 140 | 130 | 0 | 202 | 0 | 0 | 0 | 0 | 0 | 0 | 0 | 15 | 0 | 0 | 22 | 35 | 100 | 100 | 0 | 360 | 312 | 173 | 8 | 100 | 41 | 0 | 5 | 0 | 5 | 0 | 0 | 21 | 0 | 0 | 15 | 102 | 157 | 0 | 0 | 0 | 58 | 30 | 5 | 3 | 163 | 162 | 67 | 5 | 2 | 88 | 0 | 4 | 0 | 280 | 8 | 11 | 0 | 15 | 0 | 0 | 5 | 0 | 15 | 0 |  | 522 | 0 | 350 | 0 | 0 | 120 | 0 | 0 | 0 | 0 | 8 | 185 | 23 | 0 | 0 | 0 | 0 | 0 | 0 | 0 | 0 | 0 | 0 | 0 | 0 | 3 | 4 | 3 | 0 | 0 | 150 | 0 | 0 | 180 | 0 | 0 | 0 | 53 | 0 | 145 | 0 | 0 | 0 |  | 4499 | 1746 | 6245 | 3712 | 522 | 1474 | 65 | 150 | 100 | 120 | 102 | 0 | 0 | 102.6
3:00 | 68 | 0 | 0 | 0 | 40 | 12 | 0 | 346 | 332 | 0 | 0 | 450 | 0 | 0 | 0 | 0 | 0 | 0 | 0 | 0 | 0 | 0 | 0 | 0 | 0 | 0 | 12 | 0 | 0 | 0 | 0 | 25 | 32 | 25 | 33 | 0 | 0 | 68 | 30 | 140 | 130 | 0 | 201 | 0 | 0 | 0 | 0 | 0 | 0 | 0 | 15 | 0 | 0 | 22 | 37 | 100 | 100 | 0 | 360 | 320 | 183 | 8 | 100 | 10 | 0 | 5 | 0 | 5 | 0 | 0 | 0 | 0 | 0 | 15 | 102 | 157 | 0 | 0 | 0 | 58 | 30 | 5 | 3 | 163 | 162 | 66 | 5 | 2 | 78 | 0 | 4 | 0 | 290 | 8 | 11 | 0 | 15 | 0 | 0 | 5 | 0 | 15 | 0 |  | 523 | 0 | 300 | 0 | 0 | 120 | 0 | 0 | 0 | 0 | 8 | 185 | 23 | 0 | 0 | 0 | 0 | 0 | 0 | 0 | 0 | 0 | 0 | 0 | 0 | 3 | 4 | 3 | 0 | 0 | 150 | 0 | 0 | 176 | 0 | 0 | 0 | 0 | 0 | 143 | 0 | 0 | 0 |  | 4403 | 1638 | 6041 | 3627 | 523 | 1351 | 70 | 150 | 98 | 120 | 102 | 0 | 0 | 102.59
4:00 | 68 | 0 | 0 | 0 | 85 | 12 | 0 | 352 | 310 | 0 | 0 | 370 | 0 | 0 | 0 | 0 | 0 | 0 | 0 | 0 | 0 | 0 | 0 | 0 | 0 | 0 | 12 | 0 | 0 | 0 | 0 | 25 | 25 | 25 | 33 | 0 | 0 | 37 | 30 | 140 | 130 | 0 | 203 | 0 | 0 | 0 | 0 | 0 | 0 | 0 | 15 | 0 | 0 | 22 | 37 | 100 | 100 | 0 | 360 | 316 | 179 | 8 | 100 | 10 | 0 | 5 | 0 | 5 | 0 | 0 | 0 | 0 | 0 | 15 | 90 | 139 | 0 | 0 | 0 | 58 | 30 | 5 | 3 | 100 | 162 | 65 | 5 | 2 | 78 | 0 | 4 | 0 | 300 | 8 | 11 | 0 | 15 | 0 | 0 | 5 | 0 | 15 | 0 |  | 522 | 0 | 350 | 0 | 0 | 120 | 0 | 0 | 0 | 0 | 8 | 185 | 21 | 0 | 0 | 0 | 0 | 0 | 0 | 0 | 0 | 0 | 0 | 0 | 0 | 3 | 4 | 3 | 0 | 0 | 150 | 0 | 0 | 184 | 0 | 0 | 0 | 0 | 0 | 54 | 0 | 0 | 0 |  | 4224 | 1604 | 5828 | 3615 | 522 | 1194 | 70 | 150 | 67 | 120 | 90 | 0 | 0 | 102.58
5:00 | 68 | 0 | 0 | 0 | 130 | 12 | 0 | 350 | 311 | 0 | 0 | 350 | 0 | 0 | 0 | 0 | 0 | 0 | 0 | 0 | 0 | 0 | 0 | 0 | 0 | 0 | 12 | 0 | 0 | 0 | 0 | 25 | 25 | 25 | 33 | 0 | 0 | 35 | 30 | 140 | 130 | 0 | 208 | 0 | 0 | 0 | 0 | 0 | 0 | 0 | 15 | 0 | 0 | 22 | 37 | 100 | 100 | 0 | 360 | 305 | 189 | 8 | 100 | 10 | 0 | 5 | 0 | 5 | 0 | 0 | 0 | 0 | 0 | 15 | 86 | 138 | 0 | 0 | 0 | 58 | 30 | 5 | 3 | 100 | 162 | 65 | 5 | 2 | 78 | 0 | 4 | 0 | 290 | 8 | 11 | 0 | 15 | 0 | 0 | 5 | 0 | 15 | 0 |  | 522 | 0 | 320 | 0 | 0 | 120 | 0 | 0 | 0 | 0 | 8 | 186 | 21 | 0 | 0 | 0 | 0 | 0 | 0 | 0 | 0 | 0 | 0 | 0 | 0 | 3 | 4 | 3 | 0 | 0 | 150 | 0 | 0 | 182 | 0 | 0 | 0 | 0 | 0 | 50 | 0 | 0 | 0 |  | 4235 | 1569 | 5804 | 3626 | 522 | 1165 | 70 | 150 | 65 | 120 | 86 | 0 | 0 | 102.57
6:00 | 68 | 0 | 0 | 0 | 250 | 12 | 0 | 350 | 281 | 0 | 0 | 350 | 0 | 0 | 0 | 0 | 0 | 0 | 0 | 0 | 0 | 0 | 0 | 0 | 0 | 0 | 12 | 0 | 0 | 0 | 0 | 25 | 25 | 25 | 33 | 0 | 0 | 35 | 30 | 140 | 130 | 0 | 202 | 0 | 0 | 0 | 0 | 0 | 0 | 0 | 15 | 0 | 0 | 22 | 42 | 100 | 100 | 0 | 360 | 272 | 182 | 8 | 100 | 10 | 0 | 5 | 0 | 5 | 0 | 0 | 0 | 0 | 0 | 9 | 88 | 139 | 0 | 0 | 0 | 58 | 30 | 5 | 3 | 100 | 179 | 44 | 5 | 2 | 80 | 0 | 4 | 0 | 290 | 8 | 8 | 0 | 15 | 0 | 0 | 5 | 0 | 15 | 0 |  | 522 | 0 | 280 | 0 | 0 | 120 | 0 | 0 | 0 | 0 | 8 | 177 | 20 | 0 | 0 | 0 | 0 | 0 | 0 | 0 | 0 | 0 | 0 | 0 | 0 | 3 | 4 | 3 | 0 | 0 | 150 | 0 | 0 | 180 | 0 | 0 | 0 | 0 | 0 | 50 | 0 | 0 | 0 |  | 4276 | 1517 | 5793 | 3639 | 522 | 1139 | 70 | 150 | 65 | 120 | 88 | 0 | 0 | 102.56
7:00 | 68 | 0 | 0 | 0 | 280 | 12 | 0 | 300 | 291 | 0 | 0 | 350 | 0 | 0 | 0 | 0 | 0 | 0 | 0 | 0 | 0 | 0 | 0 | 0 | 0 | 0 | 12 | 0 | 0 | 0 | 0 | 25 | 25 | 25 | 33 | 0 | 0 | 35 | 30 | 140 | 130 | 0 | 216 | 0 | 0 | 0 | 0 | 0 | 0 | 0 | 15 | 12 | 0 | 22 | 38 | 80 | 100 | 0 | 360 | 309 | 205 | 8 | 90 | 10 | 0 | 5 | 0 | 5 | 0 | 0 | 0 | 0 | 0 | 12 | 86 | 140 | 0 | 0 | 0.1 | 56 | 30 | 5 | 3 | 100 | 244 | 65 | 5 | 2 | 80 | 0 | 4 | 0 | 290 | 8 | 0 | 0 | 15 | 0 | 0 | 5 | 0 | 15 | 0.2 |  | 522 | 0 | 250 | 0 | 0 | 120 | 0 | 0 | 0 | 0 | 8 | 186 | 19 | 0 | 0 | 0 | 0 | 0 | 0 | 0 | 3 | 0 | 0 | 0 | 0 | 3 | 4 | 3 | 0 | 0 | 150 | 0 | 0 | 185 | 0 | 0 | 0 | 0 | 0 | 50 | 0 | 0 | 0 |  | 4396.3 | 1503 | 5899.3 | 3727 | 522 | 1144 | 85 | 150 | 65 | 120 | 86 | 0.3 | 0 | 102.55
8:00 | 68 | 0 | 0 | 0 | 300 | 12 | 0 | 300 | 356 | 0 | 0 | 380 | 0 | 0 | 0 | 0 | 0 | 0 | 0 | 0 | 0 | 0 | 0 | 0 | 0 | 0 | 12 | 0 | 18 | 0 | 0 | 25 | 25 | 25 | 33 | 2 | 0 | 35 | 30 | 140 | 130 | 0 | 202 | 0 | 0 | 0 | 0 | 0 | 0 | 0 | 15 | 12 | 0 | 22 | 13 | 80 | 100 | 0 | 360 | 290 | 199 | 8 | 90 | 10 | 0 | 5 | 0 | 5 | 0 | 0 | 0 | 0 | 0 | 12 | 92 | 141 | 0 | 0 | 0.3 | 54 | 30 | 5 | 4 | 100 | 242 | 65 | 5 | 2 | 78 | 0 | 12 | 0 | 310 | 8 | 8 | 0 | 15 | 0 | 0 | 17 | 0 | 30 | 0.2 |  | 522 | 0 | 430 | 0 | 0 | 120 | 0 | 0 | 0 | 0 | 8 | 187 | 18 | 0 | 0 | 0 | 0 | 0 | 0 | 0 | 12 | 0 | 0 | 3 | 0 | 3 | 4 | 3 | 0 | 0 | 150 | 0 | 0 | 188 | 0 | 0 | 0 | 0 | 0 | 52 | 0 | 0 | 0 |  | 4532.5 | 1700 | 6232.5 | 3897 | 522 | 1242 | 144 | 150 | 65 | 120 | 92 | 0.5 | 0 | 102.54
9:00 | 68 | 0 | 0 | 0 | 300 | 52 | 0 | 345 | 332 | 0 | 0 | 350 | 0 | 6 | 8 | 3 | 0 | 0 | 0 | 0 | 2 | 0 | 16 | 0 | 8 | 0 | 12 | 0 | 18 | 17 | 0 | 25 | 32 | 25 | 33 | 24 | 0 | 35 | 30 | 150 | 130 | 0 | 203 | 0 | 0 | 0 | 0 | 2 | 0 | 0 | 20 | 12 | 1 | 22 | 2 | 80 | 100 | 0 | 360 | 272 | 182 | 8 | 100 | 10 | 0 | 5 | 0 | 5 | 0 | 0 | 16 | 5 | 0 | 14 | 90 | 143 | 0 | 22 | 0.5 | 55 | 30 | 5 | 10 | 100 | 242 | 60 | 5 | 2 | 79 | 0 | 12 | 0 | 275 | 8 | 5 | 0 | 15 | 0 | 0 | 17 | 0 | 86 | 0.1 |  | 743 | 0 | 350 | 0 | 0 | 120 | 0 | 0 | 0 | 0 | 8 | 177 | 14 | 0 | 0 | 0 | 0 | 0 | 0 | 0 | 12 | 8 | 0 | 8 | 0 | 3 | 4 | 3 | 0 | 0 | 150 | 0 | 0 | 178 | 0 | 0 | 0 | 0 | 0 | 100 | 0 | 0 | 0 |  | 4701.6 | 1878 | 6579.6 | 3924 | 743 | 1184 | 287 | 150 | 65 | 136 | 90 | 0.6 | 0 | 102.53
10:00 | 68 | 0 | 0 | 0 | 270 | 22 | 20 | 347 | 312 | 0 | 0 | 350 | 0 | 7 | 15 | 15 | 0 | 0 | 0 | 0 | 7 | 0 | 16 | 0 | 8 | 0 | 12 | 18 | 18 | 17 | 0 | 25 | 32 | 25 | 33 | 24 | 0 | 35 | 30 | 150 | 130 | 0 | 209 | 0 | 0 | 0 | 0 | 8 | 0 | 0 | 65 | 12 | 6 | 22 | 2 | 80 | 100 | 0 | 360 | 298 | 223 | 8 | 100 | 10 | 0 | 5 | 0 | 5 | 0 | 0 | 16 | 8 | 0 | 14 | 92 | 140 | 0 | 22 | 0.9 | 56 | 30 | 5 | 10 | 100 | 242 | 64 | 5 | 2 | 78 | 0 | 12 | 0 | 275 | 8 | 5 | 0 | 17 | 0 | 0 | 17 | 0 | 115 | 2.6 |  | 743 | 0 | 350 | 0 | 0 | 120 | 0 | 0 | 0 | 0 | 8 | 183 | 18 | 0 | 0 | 0 | 0 | 0 | 0 | 0 | 12 | 8 | 0 | 8 | 0 | 18 | 4 | 5 | 0 | 0 | 150 | 0 | 0 | 175 | 0 | 0 | 0 | 0 | 0 | 100 | 0 | 0 | 0 |  | 4855.5 | 1902 | 6757.5 | 3978 | 743 | 1173 | 417 | 150 | 65 | 136 | 92 | 3.5 | 0 | 102.52
11:00 | 68 | 0 | 20 | 0 | 270 | 22 | 20 | 350 | 311 | 0 | 0 | 350 | 0 | 7 | 15 | 15 | 0 | 0 | 0 | 0 | 7 | 0 | 16 | 0 | 8 | 0 | 12 | 18 | 18 | 17 | 0 | 25 | 32 | 25 | 33 | 24 | 0 | 35 | 30 | 140 | 130 | 0 | 213 | 0 | 0 | 0 | 0 | 8 | 0 | 0 | 80 | 12 | 6 | 22 | 2 | 80 | 100 | 0 | 360 | 305 | 203 | 8 | 100 | 10 | 0 | 5 | 0 | 5 | 0 | 0 | 19 | 8 | 0 | 14 | 102 | 140 | 0 | 22 | 1 | 56 | 30 | 5 | 10 | 100 | 313 | 64 | 5 | 2 | 78 | 0 | 12 | 0 | 315 | 8 | 0 | 0 | 15 | 0 | 0 | 17 | 0 | 112 | 1 |  | 743 | 0 | 350 | 0 | 0 | 120 | 0 | 0 | 0 | 0 | 8 | 185 | 17 | 0 | 0 | 0 | 0 | 0 | 0 | 0 | 12 | 8 | 0 | 8 | 0 | 22 | 4 | 5 | 0 | 0 | 150 | 0 | 0 | 185 | 0 | 0 | 0 | 0 | 0 | 142 | 0 | 0 | 0 |  | 4986 | 1959 | 6945 | 4105 | 743 | 1215 | 427 | 150 | 65 | 136 | 102 | 2 | 0 | 102.51
12:00 | 68 | 0 | 80 | 0 | 330 | 22 | 20 | 360 | 356 | 0 | 0 | 400 | 0 | 7 | 15 | 15 | 0 | 0 | 0 | 0 | 7 | 0 | 16 | 0 | 8 | 0 | 12 | 18 | 18 | 36 | 0 | 25 | 32 | 25 | 33 | 24 | 0 | 35 | 30 | 140 | 130 | 0 | 202 | 0 | 0 | 0 | 0 | 10 | 0 | 0 | 90 | 12 | 6 | 22 | 2 | 80 | 100 | 0 | 360 | 312 | 198 | 8 | 100 | 10 | 0 | 5 | 0 | 5 | 0 | 0 | 19 | 8 | 0 | 12 | 110 | 154 | 0 | 22 | 1.5 | 56 | 30 | 5 | 10 | 130 | 313 | 63 | 5 | 2 | 79 | 0 | 11 | 0 | 315 | 9 | 8 | 0 | 15 | 0 | 0 | 17 | 0 | 109 | 1.9 |  | 743 | 0 | 380 | 0 | 0 | 120 | 0 | 0 | 0 | 0 | 8 | 185 | 18 | 0 | 0 | 0 | 0 | 0 | 0 | 0 | 12 | 8 | 0 | 8 | 0 | 22 | 5 | 5 | 0 | 0 | 150 | 0 | 0 | 190 | 0 | 0 | 0 | 13 | 0 | 144 | 0 | 0 | 0 |  | 5289.4 | 2011 | 7300.4 | 4284 | 743 | 1354 | 455 | 150 | 65 | 136 | 110 | 3.4 | 0 | 102.5
13:00 | 68 | 0 | 92 | 0 | 330 | 22 | 20 | 360 | 357 | 0 | 0 | 430 | 0 | 7 | 15 | 15 | 0 | 0 | 0 | 0 | 7 | 0 | 16 | 0 | 8 | 0 | 12 | 18 | 18 | 36 | 0 | 25 | 32 | 25 | 33 | 24 | 0 | 38 | 30 | 140 | 130 | 0 | 203 | 0 | 0 | 0 | 0 | 41 | 0 | 0 | 90 | 12 | 6 | 22 | 8 | 80 | 100 | 0 | 360 | 279 | 199 | 8 | 100 | 38 | 0 | 5 | 0 | 5 | 0 | 0 | 19 | 8 | 8 | 12 | 114 | 154 | 0 | 22 | 2.4 | 56 | 30 | 5 | 10 | 163 | 310 | 44 | 5 | 2 | 79 | 0 | 11 | 0 | 295 | 8 | 8 | 0 | 15 | 0 | 0 | 17 | 0 | 109 | 2.3 |  | 743 | 0 | 416 | 0 | 0 | 120 | 0 | 0 | 0 | 0 | 8 | 184 | 18 | 0 | 0 | 0 | 0 | 0 | 0 | 0 | 12 | 8 | 0 | 8 | 0 | 22 | 5 | 5 | 0 | 0 | 150 | 0 | 0 | 188 | 0 | 0 | 0 | 13 | 0 | 150 | 0 | 0 | 0 |  | 5372.7 | 2050 | 7422.7 | 4317 | 743 | 1404 | 486 | 150 | 68 | 136 | 114 | 4.7 | 0 | 102.49
14:00 | 68 | 0 | 89 | 0 | 330 | 30 | 20 | 345 | 335 | 0 | 0 | 380 | 0 | 7 | 15 | 25 | 0 | 0 | 0 | 0 | 7 | 0 | 16 | 0 | 8 | 11 | 12 | 18 | 18 | 36 | 10 | 25 | 32 | 25 | 33 | 24 | 0 | 38 | 30 | 140 | 130 | 0 | 202 | 0 | 0 | 0 | 0 | 50 | 0 | 0 | 90 | 12 | 6 | 22 | 5 | 100 | 100 | 0 | 360 | 301 | 196 | 8 | 100 | 37 | 0 | 5 | 0 | 10 | 0 | 0 | 19 | 11 | 8 | 12 | 116 | 154 | 0 | 22 | 1 | 56 | 30 | 5 | 10 | 130 | 315 | 53 | 10 | 2 | 79 | 0 | 11 | 0 | 280 | 8 | 8 | 0 | 15 | 0 | 0 | 17 | 0 | 113 | 1 |  | 743 | 0 | 380 | 0 | 0 | 120 | 0 | 0 | 0 | 0 | 8 | 179 | 20 | 0 | 0 | 0 | 0 | 0 | 0 | 0 | 12 | 8 | 0 | 8 | 0 | 22 | 0 | 5 | 0 | 0 | 150 | 0 | 0 | 177 | 0 | 0 | 0 | 14 | 0 | 150 | 0 | 0 | 0 |  | 5347 | 1996 | 7343 | 4311 | 743 | 1297 | 520 | 150 | 68 | 136 | 116 | 2 | 0 | 102.48
15:00 | 68 | 0 | 90 | 0 | 330 | 51 | 20 | 362 | 337 | 0 | 20 | 380 | 0 | 7 | 15 | 30 | 0 | 0 | 0 | 0 | 7 | 0 | 16 | 0 | 8 | 11 | 12 | 18 | 18 | 36 | 0 | 25 | 32 | 25 | 33 | 24 | 0 | 38 | 30 | 140 | 130 | 0 | 212 | 0 | 0 | 0 | 0 | 50 | 0 | 0 | 90 | 12 | 6 | 22 | 2 | 100 | 100 | 0 | 360 | 340 | 196 | 8 | 100 | 37 | 0 | 5 | 0 | 10 | 0 | 0 | 19 | 11 | 8 | 12 | 124 | 140 | 0 | 22 | 1 | 56 | 30 | 11 | 10 | 130 | 318 | 62 | 10 | 10 | 81 | 0 | 12 | 0 | 300 | 8 | 8 | 0 | 15 | 0 | 0 | 17 | 0 | 113 | 4.8 |  | 744 | 0 | 380 | 0 | 0 | 120 | 0 | 0 | 0 | 0 | 8 | 183 | 21 | 0 | 0 | 0 | 0 | 0 | 0 | 0 | 12 | 8 | 0 | 8 | 0 | 22 | 0 | 5 | 0 | 0 | 150 | 0 | 0 | 190 | 0 | 0 | 0 | 19 | 0 | 150 | 0 | 0 | 0 |  | 5495.8 | 2020 | 7515.8 | 4405 | 744 | 1358 | 525 | 150 | 68 | 136 | 124 | 5.8 | 0 | 102.47
16:00 | 68 | 0 | 90 | 0 | 330 | 52 | 20 | 373 | 352 | 0 | 20 | 380 | 0 | 7 | 15 | 30 | 0 | 0 | 0 | 0 | 7 | 0 | 16 | 0 | 8 | 10 | 12 | 18 | 18 | 36 | 17 | 25 | 32 | 25 | 33 | 24 | 0 | 38 | 30 | 0 | 150 | 0 | 212 | 0 | 0 | 0 | 0 | 50 | 0 | 0 | 90 | 12 | 6 | 22 | 3 | 100 | 100 | 0 | 360 | 330 | 194 | 8 | 100 | 41 | 0 | 5 | 0 | 10 | 0 | 0 | 19 | 11 | 8 | 15 | 118 | 150 | 0 | 22 | 0.6 | 56 | 30 | 11 | 10 | 130 | 312 | 63 | 10 | 10 | 76 | 0 | 12 | 0 | 320 | 8 | 8 | 0 | 17 | 0 | 0 | 17 | 0 | 114 | 2.11 |  | 744 | 0 | 380 | 0 | 0 | 120 | 0 | 0 | 0 | 0 | 8 | 183 | 20 | 0 | 0 | 0 | 0 | 0 | 0 | 0 | 12 | 8 | 0 | 8 | 0 | 22 | 0 | 5 | 0 | 0 | 151 | 0 | 0 | 198 | 0 | 0 | 0 | 33 | 0 | 150 | 0 | 0 | 0 |  | 5428.71 | 2042 | 7470.71 | 4316 | 744 | 1408 | 527 | 151 | 68 | 136 | 118 | 2.71 | 0 | 102.47
17:00 | 68 | 0 | 140 | 0 | 250 | 51 | 20 | 348 | 292 | 0 | 20 | 320 | 0 | 7 | 15 | 30 | 0 | 0 | 0 | 0 | 7 | 0 | 16 | 0 | 8 | 10 | 12 | 18 | 18 | 55 | 17 | 25 | 32 | 25 | 17 | 24 | 0 | 38 | 30 | 0 | 150 | 0 | 201 | 0 | 0 | 0 | 0 | 50 | 0 | 0 | 90 | 49 | 6 | 22 | 2 | 100 | 100 | 0 | 360 | 309 | 193 | 8 | 100 | 41 | 0 | 5 | 0 | 10 | 0 | 0 | 19 | 11 | 8 | 15 | 112 | 153 | 4 | 22 | 0.1 | 56 | 50 | 15 | 10 | 100 | 307 | 65 | 10 | 10 | 78 | 0 | 12 | 0 | 280 | 8 | 8 | 0 | 117 | 0 | 0 | 17 | 0 | 113 | 0.61 |  | 744 | 0 | 280 | 0 | 0 | 120 | 0 | 0 | 0 | 40 | 8 | 184 | 14 | 0 | 0 | 0 | 0 | 0 | 5 | 0 | 12 | 16 | 0 | 8 | 0 | 22 | 0 | 5 | 0 | 0 | 150 | 0 | 0 | 185 | 0 | 0 | 0 | 33 | 0 | 150 | 0 | 0 | 0 |  | 5309.71 | 1976 | 7285.71 | 4122 | 744 | 1214 | 694 | 150 | 68 | 181 | 112 | 0.71 | 0 | 102.46
18:00 | 68 | 0 | 140 | 0 | 330 | 89 | 20 | 360 | 335 | 0 | 20 | 430 | 0 | 7 | 15 | 40 | 0 | 0 | 0 | 0 | 16 | 7 | 48 | 0 | 18 | 11 | 24 | 45 | 18 | 55 | 0 | 25 | 26 | 25 | 33 | 40 | 0 | 38 | 30 | 130 | 150 | 25 | 209 | 0 | 0 | 0 | 0 | 40 | 24 | 41 | 100 | 94 | 24 | 22 | 8 | 100 | 100 | 0 | 360 | 323 | 193 | 8 | 100 | 41 | 0 | 5 | 0 | 10 | 0 | 0 | 19 | 11 | 8 | 15 | 142 | 140 | 30 | 22 | 0 | 56 | 60 | 20 | 16 | 163 | 312 | 65 | 86 | 10 | 112 | 19 | 43 | 0 | 300 | 25 | 8 | 0 | 175 | 0 | 0 | 166 | 0 | 113 | 0 |  | 744 | 0 | 350 | 0 | 16 | 130 | 0 | 0 | 42 | 55 | 16 | 184 | 27 | 64 | 0 | 0 | 0 | 50 | 54 | 50 | 50 | 50 | 36 | 8 | 23 | 22 | 0 | 8 | 0 | 0 | 150 | 17 | 18 | 191 | 0 | 0 | 0 | 36 | 0 | 150 | 0 | 0 | 0 |  | 6556 | 2541 | 9097 | 4510 | 744 | 1628 | 1267 | 150 | 68 | 588 | 142 | 0 | 0 | 102.46
18:30 | 0 | 0 | 0 | 0 | 0 | 0 | 0 | 0 | 0 | 0 | 0 | 0 | 0 | 0 | 0 | 0 | 0 | 0 | 0 | 0 | 0 | 0 | 0 | 0 | 0 | 0 | 0 | 0 | 0 | 0 | 0 | 0 | 0 | 0 | 0 | 0 | 0 | 0 | 0 | 0 | 0 | 0 | 0 | 0 | 0 | 0 | 0 | 0 | 0 | 0 | 0 | 0 | 0 | 0 | 0 | 0 | 0 | 0 | 0 | 0 | 0 | 0 | 0 | 0 | 0 | 0 | 0 | 0 | 0 | 0 | 0 | 0 | 0 | 0 | 0 | 0 | 0 | 0 | 0 | 0 | 0 | 0 | 0 | 0 | 0 | 0 | 0 | 0 | 0 | 0 | 0 | 0 | 0 | 0 | 0 | 0 | 0 | 0 | 0 | 0 | 0 | 0 | 0 |  | 0 | 0 | 0 | 0 | 0 | 0 | 0 | 0 | 0 | 0 | 0 | 0 | 0 | 0 | 0 | 0 | 0 | 0 | 0 | 0 | 0 | 0 | 0 | 0 | 0 | 0 | 0 | 0 | 0 | 0 | 0 | 0 | 0 | 0 | 0 | 0 | 0 | 0 | 0 | 0 | 0 | 0 | 0 |  | 0 | 0 | 0 | 0 | 0 | 0 | 0 | 0 | 0 | 0 | 0 | 0 | 0 | 0
19:00 | 68 | 0 | 140 | 0 | 330 | 93 | 35 | 347 | 312 | 0 | 20 | 360 | 0 | 7 | 15 | 55 | 0 | 0 | 0 | 0 | 42 | 24 | 16 | 18 | 8 | 0 | 24 | 36 | 18 | 17 | 19 | 25 | 32 | 25 | 33 | 43 | 0 | 38 | 30 | 150 | 150 | 25 | 202 | 0 | 0 | 0 | 0 | 40 | 41 | 46 | 100 | 99 | 30 | 22 | 12 | 100 | 100 | 0 | 360 | 305 | 192 | 8 | 100 | 41 | 0 | 5 | 0 | 85 | 0 | 0 | 19 | 11 | 25 | 15 | 140 | 141 | 65 | 22 | 0 | 56 | 60 | 48 | 50 | 100 | 307 | 48 | 86 | 43 | 127 | 19 | 0 | 9 | 270 | 25 | 5 | 0 | 175 | 0 | 0 | 168 | 0 | 113 | 0 |  | 744 | 0 | 350 | 0 | 16 | 150 | 0 | 0 | 42 | 81 | 32 | 175 | 25 | 110 | 0 | 0 | 0 | 50 | 54 | 100 | 50 | 50 | 37 | 52 | 42 | 22 | 0 | 8 | 0 | 0 | 149 | 17 | 18 | 183 | 0 | 0 | 0 | 89 | 0 | 150 | 0 | 0 | 0 |  | 6590 | 2796 | 9386 | 4507 | 744 | 1652 | 1432 | 149 | 68 | 694 | 140 | 0 | 0 | 102.45
19:30 | 68 | 0 | 140 | 0 | 330 | 94 | 35 | 359 | 311 | 0 | 20 | 360 | 0 | 7 | 15 | 55 | 0 | 0 | 0 | 0 | 7 | 7 | 16 | 30 | 8 | 0 | 6 | 18 | 18 | 55 | 19 | 25 | 32 | 25 | 33 | 43 | 0 | 38 | 30 | 140 | 150 | 26 | 205 | 0 | 0 | 0 | 0 | 40 | 41 | 46 | 100 | 99 | 38 | 22 | 20 | 100 | 100 | 0 | 360 | 330 | 192 | 8 | 100 | 41 | 0 | 5 | 0 | 85 | 0 | 0 | 19 | 11 | 25 | 15 | 138 | 141 | 72 | 22 | 0 | 56 | 60 | 49 | 50 | 100 | 315 | 65 | 86 | 46 | 127 | 19 | 0 | 9 | 330 | 25 | 5 | 0 | 175 | 0 | 0 | 158 | 0 | 113 | 0 |  | 744 | 0 | 350 | 0 | 16 | 170 | 0 | 0 | 42 | 63 | 32 | 185 | 26 | 110 | 0 | 0 | 0 | 50 | 54 | 56 | 50 | 50 | 38 | 52 | 42 | 22 | 0 | 8 | 0 | 0 | 150 | 17 | 17 | 186 | 0 | 0 | 0 | 93 | 0 | 150 | 0 | 0 | 0 |  | 6683 | 2773 | 9456 | 4575 | 744 | 1729 | 1400 | 150 | 68 | 652 | 138 | 0 | 0 | 0
20:00 | 68 | 0 | 140 | 0 | 300 | 94 | 35 | 352 | 310 | 0 | 20 | 360 | 0 | 7 | 15 | 55 | 0 | 0 | 0 | 0 | 7 | 7 | 16 | 30 | 8 | 0 | 6 | 18 | 18 | 55 | 19 | 25 | 32 | 25 | 33 | 25 | 0 | 38 | 30 | 140 | 150 | 26 | 202 | 0 | 0 | 0 | 0 | 40 | 41 | 32 | 100 | 99 | 39 | 22 | 27 | 100 | 100 | 0 | 360 | 316 | 192 | 8 | 100 | 41 | 0 | 5 | 0 | 85 | 0 | 0 | 19 | 11 | 33 | 15 | 136 | 141 | 66 | 22 | 0 | 56 | 60 | 49 | 50 | 100 | 314 | 65 | 86 | 47 | 127 | 19 | 0 | 9 | 310 | 24 | 0 | 0 | 85 | 0 | 0 | 161 | 0 | 110 | 0 |  | 744 | 0 | 350 | 0 | 16 | 180 | 0 | 0 | 22 | 50 | 32 | 185 | 28 | 110 | 0 | 0 | 0 | 50 | 54 | 32 | 50 | 50 | 40 | 52 | 42 | 22 | 0 | 8 | 0 | 0 | 150 | 17 | 18 | 192 | 0 | 0 | 0 | 97 | 0 | 150 | 0 | 0 | 0 |  | 6488 | 2741 | 9229 | 4528 | 744 | 1722 | 1287 | 150 | 68 | 594 | 136 | 0 | 0 | 102.45
21:00 | 68 | 0 | 190 | 0 | 300 | 94 | 35 | 350 | 311 | 0 | 20 | 360 | 0 | 7 | 15 | 15 | 0 | 0 | 0 | 0 | 7 | 7 | 16 | 10 | 8 | 0 | 6 | 18 | 18 | 0 | 19 | 25 | 32 | 25 | 33 | 25 | 0 | 38 | 30 | 140 | 150 | 25 | 202 | 0 | 0 | 0 | 0 | 40 | 40 | 15 | 100 | 99 | 39 | 22 | 35 | 100 | 100 | 0 | 360 | 305 | 192 | 8 | 100 | 41 | 0 | 5 | 0 | 85 | 0 | 0 | 19 | 11 | 33 | 15 | 130 | 142 | 36 | 22 | 0 | 56 | 60 | 46 | 50 | 100 | 308 | 59 | 86 | 47 | 127 | 19 | 47 | 9 | 300 | 24 | 0 | 0 | 27 | 0 | 0 | 170 | 0 | 45 | 0 |  | 744 | 0 | 350 | 0 | 16 | 239 | 0 | 0 | 0 | 28 | 40 | 174 | 28 | 110 | 0 | 0 | 0 | 0 | 54 | 32 | 50 | 50 | 37 | 52 | 42 | 22 | 0 | 8 | 0 | 0 | 150 | 17 | 17 | 191 | 0 | 0 | 0 | 97 | 0 | 150 | 0 | 0 | 0 |  | 6273 | 2698 | 8971 | 4542 | 744 | 1765 | 1035 | 150 | 68 | 537 | 130 | 0 | 0 | 102.44
22:00 | 68 | 0 | 190 | 0 | 250 | 94 | 35 | 345 | 309 | 0 | 20 | 330 | 0 | 7 | 15 | 15 | 0 | 0 | 0 | 0 | 7 | 7 | 16 | 10 | 8 | 0 | 6 | 18 | 18 | 36 | 22 | 25 | 32 | 25 | 33 | 25 | 0 | 38 | 30 | 140 | 150 | 25 | 202 | 0 | 0 | 0 | 0 | 40 | 40 | 16 | 90 | 99 | 39 | 22 | 37 | 100 | 100 | 0 | 360 | 305 | 189 | 8 | 100 | 41 | 0 | 5 | 0 | 85 | 0 | 0 | 19 | 11 | 33 | 22 | 122 | 142 | 36 | 22 | 0 | 56 | 60 | 46 | 50 | 100 | 309 | 48 | 86 | 47 | 118 | 19 | 47 | 9 | 280 | 25 | 11 | 0 | 18 | 0 | 0 | 180 | 0 | 45 | 0 |  | 744 | 0 | 300 | 0 | 16 | 140 | 0 | 0 | 0 | 0 | 40 | 182 | 28 | 110 | 0 | 0 | 0 | 0 | 0 | 32 | 50 | 50 | 0 | 52 | 0 | 22 | 0 | 8 | 0 | 0 | 150 | 0 | 0 | 180 | 0 | 0 | 0 | 98 | 0 | 150 | 0 | 0 | 0 |  | 6188 | 2352 | 8540 | 4434 | 744 | 1716 | 1062 | 150 | 68 | 244 | 122 | 0 | 0 | 102.44
23:00 | 68 | 0 | 222 | 0 | 250 | 94 | 35 | 345 | 273 | 0 | 20 | 330 | 0 | 7 | 15 | 15 | 0 | 0 | 0 | 0 | 7 | 7 | 16 | 10 | 8 | 0 | 6 | 18 | 18 | 36 | 22 | 25 | 32 | 25 | 33 | 25 | 0 | 37 | 30 | 140 | 150 | 25 | 202 | 0 | 0 | 0 | 0 | 40 | 0 | 0 | 90 | 100 | 39 | 22 | 40 | 100 | 100 | 0 | 360 | 305 | 100 | 8 | 100 | 41 | 0 | 5 | 0 | 85 | 0 | 0 | 19 | 11 | 33 | 22 | 118 | 143 | 7 | 22 | 0 | 56 | 60 | 46 | 50 | 100 | 309 | 61 | 86 | 47 | 100 | 19 | 45 | 9 | 270 | 25 | 11 | 0 | 15 | 0 | 0 | 151 | 0 | 60 | 0 |  | 744 | 0 | 300 | 0 | 16 | 120 | 0 | 0 | 0 | 0 | 8 | 160 | 27 | 48 | 0 | 0 | 0 | 0 | 0 | 0 | 40 | 25 | 0 | 25 | 0 | 22 | 0 | 8 | 0 | 0 | 150 | 0 | 0 | 180 | 0 | 0 | 0 | 95 | 0 | 150 | 0 | 0 | 0 |  | 5976 | 2118 | 8094 | 4351 | 744 | 1667 | 861 | 150 | 67 | 136 | 118 | 0 | 0 | 102.43
24:00 | 68 | 0 | 230 | 0 | 250 | 12 | 20 | 345 | 273 | 0 | 20 | 330 | 0 | 7 | 15 | 15 | 0 | 0 | 0 | 0 | 7 | 7 | 16 | 0 | 8 | 0 | 6 | 18 | 18 | 36 | 22 | 25 | 32 | 25 | 33 | 16 | 0 | 37 | 30 | 140 | 150 | 8 | 203 | 0 | 0 | 0 | 0 | 33 | 0 | 0 | 90 | 38 | 39 | 22 | 40 | 100 | 100 | 0 | 360 | 305 | 56 | 8 | 100 | 41 | 0 | 5 | 0 | 85 | 0 | 0 | 19 | 11 | 8 | 22 | 110 | 143 | 7 | 22 | 0 | 56 | 60 | 46 | 50 | 100 | 307 | 48 | 50 | 47 | 80 | 20 | 45 | 9 | 270 | 25 | 11 | 0 | 15 | 0 | 0 | 84 | 0 | 59 | 0 |  | 744 | 0 | 300 | 0 | 0 | 120 | 0 | 0 | 0 | 0 | 0 | 148 | 25 | 16 | 0 | 0 | 0 | 0 | 0 | 0 | 12 | 8 | 0 | 8 | 0 | 22 | 0 | 8 | 0 | 0 | 150 | 0 | 0 | 180 | 0 | 0 | 0 | 82 | 0 | 150 | 0 | 0 | 0 |  | 5568 | 1973 | 7541 | 4245 | 744 | 1519 | 570 | 150 | 67 | 136 | 110 | 0 | 0 | 102.43
KWH | 1545000 | 0 | 0 | 0 | 5762163 | 1133795 | 555072 | 8413180 | 7633000 | 0 | 272400 | 9010500 | 0 | 132480 | 253536 | 418603 | 0 | 0 | 0 | 0 | 191040 | 68544 | 357600 | 108899 | 140160 | 64000 | 309168 | 301680 | 293260 | 625000 | 133560 | 600000 | 695700 | 620576 | 816000 | 467424 | 0 | 902000 | 727000 | 3100000 | 3400000 | 154620 | 4864446 | 0 | 0 | 0 | 0 | 550560 | 179113 | 152846 | 1481880 | 816000 | 308640 | 528192 | 455040 | 2352868 | 2434170 | 0 | 9012100 | 7354000 | 4433000 | 217454 | 2340590 | 681696 | 0 | 120000 | 0 | 253536 | 0 | 0 | 339696 | 145620 | 215700 | 389720 | 2640000 | 3498840 | 68544 | 366552 | 8900 | 1320000 | 987652 | 401400 | 478000 | 3005263 | 5890347 | 1427000 | 745920 | 392400 | 2219820 | 120000 | 397540 | 50220 | 7458800 | 499080 | 166464 | 0 | 880690 | 0 | 0 | 1228800 | 0 | 1696320 | 20310 |  | 16316364 | 0 | 8647488 | 0 | 86400 | 3285120 | 0 | 0 | 96960 | 230656 | 296250 | 4344583 | 500500 | 546240 | 0 | 0 | 0 | 132341 | 215292 | 222988 | 450650 | 363552 | 144031 | 325440 | 143970 | 363120 | 51804 | 124578 | 0 | 0 | 3665900 | 59000 | 61000 | 4684590 | 0 | 0 | 0 | 847253 | 0 | 3004400 | 0 | 0 | 0 |  | 124801689 | 49210470 | 174012159 | 97751771 | 16316364 | 34070617 | 12628380 | 3665900 | 1629000 | 5280917 | 2640000 | 29210 | 0
Fuel Cost | 1328700 | 0 | 0 | 0 | 3687784.32 | 918373.95 | 521767.68 | 5132039.8 | 4656130 | 0 | 373188 | 6037035 | 0 | 831974.4 | 1693620.48 | 2557664.33 | 0 | 0 | 0 | 0 | 1194000 | 451704.96 | 3457992 | 693686.63 | 839558.4 | 1023360 | 2062150.56 | 2150978.4 | 1832875 | 3918750 | 100170 | 450000 | 0 | 0 | 0 | 4421831.04 | 0 | 0 | 0 | 3410000 | 3740000 | 1464251.4 | 3210534.36 | 0 | 0 | 0 | 0 | 4839422.4 | 1929047.01 | 1487191.58 | 9172837.2 | 5271360 | 2018505.6 | 448963.2 | 0 | 2141109.88 | 2215094.7 | 0 | 5587502 | 5074260 | 3103100 | 150043.26 | 2246966.4 | 456736.32 | 0 | 110400 | 0 | 240859.2 | 0 | 0 | 261565.92 | 109215 | 166089 | 292290 | 18057600 | 2624130 | 629919.36 | 282245.04 | 0 | 1372800 | 1027158.08 | 385344 | 430200 | 2344105.14 | 4123242.9 | 1626780 | 798134.4 | 431640 | 2530594.8 | 153600 | 369712.2 | 46704.6 | 4773632 | 374310 | 126512.64 | 0 | 6393809.4 | 0 | 0 | 8785920 | 0 | 0 | 0 |  | 83213456.4 | 0 | 5793816.96 | 0 | 716256 | 52824729.6 | 0 | 0 | 1091769.6 | 2717127.68 | 2334450 | 2997762.27 | 495495 | 4042176 | 0 | 0 | 0 | 1515304.45 | 2307930.24 | 1997972.48 | 3898122.5 | 3235612.8 | 1533930.15 | 3228364.8 | 1694526.9 | 399432 | 48695.76 | 94305.546 | 0 | 0 | 14150374 | 1901570 | 1632970 | 3185521.2 | 0 | 0 | 0 | 0 | 0 | 0 | 0 | 0 | 0 |  | 167170773.94 | 197051672.336 | 364222446.276 | 69848088.336 | 83213456.4 | 23157704.19 | 79703161.66 | 14150374 | 0 | 76092061.69 | 18057600 | 0 | 0
Yesterday Day Peak | 68 | 0 | 80 | 0 | 330 | 22 | 20 | 360 | 356 | 0 | 0 | 400 | 0 | 7 | 15 | 15 | 0 | 0 | 0 | 0 | 7 | 0 | 16 | 0 | 8 | 0 | 12 | 18 | 18 | 36 | 0 | 25 | 32 | 25 | 33 | 24 | 0 | 35 | 30 | 140 | 130 | 0 | 202 | 0 | 0 | 0 | 0 | 10 | 0 | 0 | 90 | 12 | 6 | 22 | 2 | 80 | 100 | 0 | 360 | 312 | 198 | 8 | 100 | 10 | 0 | 5 | 0 | 5 | 0 | 0 | 19 | 8 | 0 | 12 | 110 | 154 | 0 | 22 | 1.5 | 56 | 30 | 5 | 10 | 130 | 313 | 63 | 5 | 2 | 79 | 0 | 11 | 0 | 315 | 9 | 8 | 0 | 15 | 0 | 0 | 17 | 0 | 109 | 1.9 |  | 743 | 0 | 380 | 0 | 0 | 120 | 0 | 0 | 0 | 0 | 8 | 185 | 18 | 0 | 0 | 0 | 0 | 0 | 0 | 0 | 12 | 8 | 0 | 8 | 0 | 22 | 5 | 5 | 0 | 0 | 150 | 0 | 0 | 190 | 0 | 0 | 0 | 13 | 0 | 144 | 0 | 0 | 0 |  | 7300.4 | DayPeak
Yesterday Evening Peak | 68 | 0 | 140 | 0 | 330 | 94 | 35 | 359 | 311 | 0 | 20 | 360 | 0 | 7 | 15 | 55 | 0 | 0 | 0 | 0 | 7 | 7 | 16 | 30 | 8 | 0 | 6 | 18 | 18 | 55 | 19 | 25 | 32 | 25 | 33 | 43 | 0 | 38 | 30 | 140 | 150 | 26 | 205 | 0 | 0 | 0 | 0 | 40 | 41 | 46 | 100 | 99 | 38 | 22 | 20 | 100 | 100 | 0 | 360 | 330 | 192 | 8 | 100 | 41 | 0 | 5 | 0 | 85 | 0 | 0 | 19 | 11 | 25 | 15 | 138 | 141 | 72 | 22 | 0 | 56 | 60 | 49 | 50 | 100 | 315 | 65 | 86 | 46 | 127 | 19 | 0 | 9 | 330 | 25 | 5 | 0 | 175 | 0 | 0 | 158 | 0 | 113 | 0 |  | 744 | 0 | 350 | 0 | 16 | 170 | 0 | 0 | 42 | 63 | 32 | 185 | 26 | 110 | 0 | 0 | 0 | 50 | 54 | 56 | 50 | 50 | 38 | 52 | 42 | 22 | 0 | 8 | 0 | 0 | 150 | 17 | 17 | 186 | 0 | 0 | 0 | 93 | 0 | 150 | 0 | 0 | 0 |  | 9456 | EvPeak
Forecast for Evening | 68 | 0 | 140 | 0 | 380 | 94 | 35 | 412 | 360 | 110 | 20 | 450 | 0 | 100 | 100 | 55 | 0 | 0 | 0 | 100 | 90 | 102 | 149 | 100 | 50 | 50 | 42 | 54 | 55 | 55 | 22 | 25 | 32 | 25 | 33 | 43 | 0 | 40 | 30 | 140 | 150 | 25 | 225 |  | 0 | 0 | 0 | 40 | 80 | 46 | 100 | 100 | 40 | 22 | 15 | 100 | 100 | 0 | 360 | 360 | 225 | 68 | 100 | 41 | 0 | 5 | 0 | 85 | 40 | 52 | 19 | 11 | 33 | 20 | 138 | 150 | 72 | 22 | 0 | 60 | 60 | 50 | 50 | 163 | 330 | 66 | 86 | 46 | 130 | 20 | 46 | 9 | 341 | 25 | 11 | 200 | 270 | 300 | 100 | 160 | 100 | 115 | 0 |  | 747 | 30 | 410 | 0 | 115 | 225 | 0 | 0 | 42 | 80 | 40 | 185 | 33 | 110 | 30 | 0 | 0 | 50 | 54 | 100 | 50 | 50 | 40 | 52 | 42 | 22 | 5 | 11 | 0 | 0 | 150 | 17 | 17 | 210 | 0 | 0 | 0 | 95 | 100 | 140 | 0 | 0 | 105
Forecast for Day | 68 | 0 | 100 | 0 | 380 | 94 | 35 | 412 | 360 | 110 | 20 | 450 | 0 | 100 | 100 | 55 | 0 | 0 | 0 | 100 | 90 | 102 | 149 | 100 | 50 | 50 | 41 | 54 | 55 | 55 | 22 | 25 | 32 | 25 | 33 | 43 | 0 | 40 | 30 | 140 | 150 | 25 | 225 | 0 | 0 | 0 | 0 | 40 | 0 | 0 | 100 | 100 | 40 | 22 | 10 | 100 | 100 | 0 | 360 | 360 |  | 68 | 100 | 41 | 0 | 5 | 0 | 85 | 0 | 52 | 19 | 11 | 33 | 20 | 120 | 150 | 72 | 22 | 2 | 60 | 60 | 50 | 50 | 163 | 330 | 66 | 86 | 46 | 80 | 20 | 46 | 9 | 341 | 25 | 11 | 0 | 270 | 100 | 0 | 150 | 0 | 110 | 20 |  | 747 | 0 | 410 | 0 | 115 | 225 | 0 | 0 | 0 | 0 | 40 | 185 | 33 | 80 | 0 | 0 | 0 | 0 | 0 | 100 | 50 | 50 | 0 | 52 | 0 | 22 | 5 | 11 | 0 | 0 | 150 |  | 0 | 210 | 0 | 0 | 0 | 95 | 0 | 140 | 0 | 0 | 50
Generation at 08:00(Today) | 68 | 0 | 100 | 0 | 230 | 12 | 20 | 300 | 241 | 0 | 20 | 330 | 0 | 3 | 1 | 15 | 0 | 0 | 0 | 0 | 1 | 7 | 0 | 0 | 8 | 0 | 6 | 18 | 12 | 17 | 22 | 25 | 32 | 25 | 33 | 13 | 0 | 38 | 30 | 140 | 150 | 25 | 229 | 0 | 0 | 0 | 0 | 28 | 0 | 0 | 90 | 90 | 20 | 22 | 16 | 80 | 100 | 0 | 340 | 257 | 0 | 8 | 30 | 37 | 0 | 5 | 0 | 10 | 0 | 0 | 19 | 5 | 0 | 12 | 82 | 155 | 0 | 0 | 0.3 | 26 | 60 | 8 | 30 | 100 | 310 | 55 | 40 | 47 | 80 | 0 | 3 | 0 | 290 | 25 | 11 | 0 | 15 | 0 | 0 | 17 | 0 | 15 | 10.9 | 0 | 522 | 0 | 250 | 0 | 0 | 120 | 0 | 0 | 0 | 0 | 0 | 152 | 16 | 0 | 0 | 0 | 0 | 0 | 0 | 0 | 12 | 0 | 0 | 0 | 0 | 19 | 5 | 5 | 0 | 0 | 150 | 0 | 0 | 150 | 0 | 0 | 0 | 62 | 0 | 60 | 0 | 0 | 0 | 0
[93 empty] | 7416250 | 69152500 | 61736250 | [66 empty] | 199
| Minimum Generation |  | 5793 | 6:00
| Highest Generation |  | 9456 | 19:30
| Day Peak Generation |  | 7300.4 | 12:00
| Evening Peak Generation |  | 9456 | 19:30
| HVDC Max Flow |  | 744 | 15:00
| HVDC EvPeak Flow |  | 744 | 19:30
| Load factor L.F |  | 76.68%

## P1
POWER GRID COMPANY OF BANGLADESH LTD.
|  |  | NATIONAL LOAD DESPATCH CENTER |  |  |  |  | QF-LDC-08
|  |  | DAILY REPORT |  |  |  |  | Page -1
[6 empty] | Reporting Date : | 2018-10-15
Till now the maximum generation is : - |  |  | 11623 MW | 19:30 | Hrs on | 2018-09-19
The Summary of Yesterday's |  | 2018-10-14 | Generation & Demand |  | Today's Actual Min Gen. & Probable Gen. & Demand
Day Peak Generation : |  | 7300.4 | MW Hour : | 12:00 | Min. Gen. at | 7:00 | 5935.4 | MW
Evening Peak Generation : |  | 9456 | MW Hour : | 19:30 | Available Max Generation : |  | 12500 | MW
E.P. Demand (at gen end) : |  | 9456 | MW Hour : | 19:30 | Max Demand (Evening) : |  | 10800 | MW
Maximum Generation : |  | 9456 | MW Hour : | 19:30 | Reserve(Generation end) |  | 1700 | MW
Total Gen. (MKWH) : |  | 174.0122 | System Load Factor : | 76.68% | Load Shed : |  | 0 | MW
EXPORT / IMPORT THROUGH EAST-WEST INTERCONNECTOR
Export from East grid to West grid :- Maximum |  |  | -320 | MW at | 18:00 | Energy |  | MKWHR.
Import from West grid to East grid :- Maximum |  |  | - | MW at | - | Energy | - | MKWHR.
| Water Level of Kaptai Lake at 6:00 A M on |  | 2018-10-15
Actual : | 102.56 | Ft.(MSL) , | Rule curve : | 107.2 | Ft.( MSL )
Gas Consumed : | Total = | 1093.45 | MMCFD. | Oil Consumed (PDB) :
[6 empty] | HSD : |  | Liter
[6 empty] | FO : |  | Liter
Cost of the Consumed Fuel (PDB+Pvt) : |  | Gas : | 93005792.526
|  | Coal : | 14150374 | Oil : | 155795223.35 | Total : | 262951389.876
Load Shedding & Other Information
Area | Yesterday |  |  |  | Today
|  |  | Estimated Demand (S/S end) |  | Estimated Shedding (S/S end) |  | Rates of Shedding
| MW |  | MW |  |  | MW | (On Estimated Demand)
Dhaka | 0 | 0:00 | 3795.1307 |  |  | 0 | 0%
Chittagong Area | 0 | 0:00 | 1289.4466 |  |  | 0 | 0%
Khulna Area | 0 | 0:00 | 1155.104 |  |  | 0 | 0%
Rajshahi Area | 0 | 0:00 | 1043.6638 |  |  | 0 | 0%
Comilla Area | 0 | 0:00 | 943.1825 |  |  | 0 | 0%
Mymensingh Area | 0 | 0:00 | 761.1121 |  |  | 0 | 0%
Sylhet Area | 0 | 0:00 | 427.0021 |  |  | 0 | 0%
Barisal Area | 0 | 0:00 | 196.0036 |  |  | 0 | 0%
Rangpur Area | 0 | 0:00 | 587.0006 |  |  | 0 | 0%
Total | 0 |  | 10197.6462 |  |  | 0
Information of the Generating Units under shut down.
| Planned Shut- Down |  |  | Forced Shut- Down
|  |  |  | 1) Barapukuria ST: Unit-1,2 |  | 9) Siddhirganj 210 MW ST
| Nil |  |  | 2) Khulna ST 110 MW |  | 10) Kaptai #2,3,5
|  |  |  | 3) Ghorasal Unit-3,5 |  | 11) Siddhirganj CCPP-335 MW
|  |  |  | 4) Baghabari 100 MW |  | 12) Sirajganj unit-2 255 MW
|  |  |  | 5) Tongi GT |  | 13) Ashuganj (Precision) 55 MW
|  |  |  | 6) Ashuganj Midland 51 MW |  | 14) Sikalbaha-150 MW
7) Baghabari-71 MW
8) Haripur GT-1
Additional Information of Machines, lines, Interruption / Forced Load shed etc.
|  | Description |  | Comments on Power Interruption
a) Tongi 132/33 kV T-1 & T-2 transformers tripped at 09:36 from 33 kV end showing O/C & E/F relays and was switched |  |  |  | About 40 MW power interruption occurred under Tongi S/S
on at 09:51. |  |  |  | area from 09:36 to 09:51.
b) Kishorganj 132/33 kV T-1 transformer was under shut down from 12:36 to 14:30 for connecting energy meter.
c) Kaliakoir-Dhamrai 132 kV Ckt-1 is under shut down at 10:12 for D/W.
d) Tongi-Summit P/S 230 kV Ckt was under shut down from 08:33 to 15:04 for A/M.
e) Bibiyana-Shahjibazar 230 kV Ckt-2 was under shut down from 09:12 to 18:07 for D/W.
f) HVDC station filter 10CF13 was under shut down from 09:43 to 16:58 for A/M.
g) Bhandaria 132/33 kV T-1 was under shut down from 11:15 to 16:06 for D/W.
h) Palashbari-Rangpur 132 kV Ckt-1 was under shut down from 13:10 to 13:54 for C/M.
i) Magura 132/33 kV T-1 transformer tripped at 09:52 showing diff.at 132 kV end & inter trip at 33 kV end and was switched
on at 10:40.
j) After maintenance Ghorasal #4 was synchronized at 10:56.
k) Raozan #1 tripped at 15:50 due to tripping of boiler and was synchronized at 17:09.
l) Shahjibazar 132/33 kV T-2 transformer tripped at 18:18 from both end showing E/F at 33 kV end OTI at 132 kV end |  |  |  | About 40 MW power interruption occurred under Shahjibazar S/S
due to 33 kV Madhobpur feeder fault and was switched on at 18:23. |  |  |  | area from 18:18 to 18:23.
m) Ashuganj-225 MW CCPP ST & GT were shut down at 22:49 & 00:22(15/10/18) for maintenance work.
n) Ghorasal #4 GT tripped at 00:10(15/10/18) due to gas pressure problem and was synchronized at 00:18(15/10/18).
o) Kulshi-AKS 132 kV Ckt tripped at 21:50 to 22:40 showing no relay.
p) Hathazari 132 kV Bus section-2 was under shut down from 06:50 to 08:35(15/10/18) for C/M.
q) Hathazari 230/132 kV TT-2 & MT-3 transformer was under shut down from 06:45 to 08:35 for C/M. |  |  |  | About 100 MW power interruption occurred under Chattogram zone
area from 06:45 to 08:35.
r) Faridpur-Bheramara 132 kV Ckt-1 is under shut down at 07:04(15/10/18) for C/M.
s) Bogura-Sirajganj 132 kV Ckt-2 is under shut down at 07:23(15/10/18) for D/W.
t) Kulshi-Bakulia 132 kV Ckt was under shut down from 00:50 to 09:34(15/10/18) for Kulshi end breaker trip ckt problem.
Sub Divisional Engineer |  |  | Executive Engineer |  | Superintendent Engineer
Network Operation Division |  |  | Network Operation Division |  |  | Load Dispatch Circle
Page 1 of 7

## P2
EVENING PEAK GENERATION AND DAY LONG ENERGY DATA OF POWER STATIONS
| Date : | 2018-10-14 | [5 empty] | Page -2
Sl. |  |  |  |  | Present | Peak | Energy
No. | Name of the Power Stations |  | Producer | Installed Capacity | Capacity | Hour | Generated | Remarks
Generation
|  |  |  | Unit No. X Capacity | MW | MW | MW
1 | Ghorasal ST: Unit-1,2 |  | PDB | 2*55 | 85 | 68 | 1545000
| Ghorasal ST: Unit-3 |  | PDB | 1*210 | 170 | 0 | 0 | Under maint.
| Ghorasal ST: Unit-4 |  | PDB | 1*210 | 180 | 140 | 0 | Synchronized at 10:56.
| Ghorasal ST: Unit-5 |  | PDB | 1*210 | 190 | 0 | 0 | Under maint.
2 | Ghorasal ST: Unit-7 |  | PDB | 1*243+1*122 | 365 | 330 | 5762163
3 | Ghorashal 78MW (MAX) |  | QRPP | 2*40 | 78 | 35 | 555072 | Gas shortage
4 | Ghorashal (Regent) |  | IPP | 34*3.35 | 108 | 94 | 1133795 | Engine problem
5 | Haripur GT: Unit-1, 2 |  | SBU, PDB | 2*32 | 40 | 20 | 272400 | Gas shortage
6 | Haripur 412 MW CCPP |  | EGCB | 1*273+1*139 | 412 | 359 | 8413180 | FGMO
7 | Haripur NEPC 110MW |  | IPP | 8*15 | 110 | 0 | 0 | Reserve
8 | Haripur Power CCPP 360MW |  | IPP | 1*235+1*125 | 360 | 311 | 7633000 | Gas shortage
9 | Meghnaghat CCPP 450MW |  | IPP | 2*150+1*150 | 450 | 360 | 9010500 | Frequency control.
10 | Meghnaghat (IEL) |  | QRPP | 12*8.9 | 100 | 7 | 132480 | Low demand
11 | Meghnaghat CCPP(Summit) |  | IPP | 2*110+1*110 | 305 | 0 | 0 | Reserve
12 | Madanganj 102MW |  | QRPP | 6*17 | 100 | 15 | 253536 | Low demand
13 | Madanganj-55 MW |  | (IPP) | 3*17.08+1*11.3 | 55 | 55 | 418603
14 | Keraniganj (Powerpac) 100MW |  | QRPP | 8*13.45 | 100 | 30 | 108899 | Low demand
15 | Narshingdi (Doreen) |  | SIPP, REB | 8*2.90 | 22 | 19 | 133560
16 | Siddhirgonj ST 210MW |  | PDB | 1*210 | 115 | 0 | 0 | Under maint.
17 | Siddhirgonj GT Unit-1& 2 |  | EGCB | 2*105 | 210 | 0 | 0 | Gas shortage
18 | Siddhirganj (Desh) |  | QRPP | 96*1.2 | 100 | 0 | 0 | Reserve
19 | Siddhirganj (Dutch Bangla) |  | QRPP | 12*8.9 | 100 | 7 | 191040 | Low demand
20 | Siddhirganj CCPP-335 MW |  | EGCB | 1*217 | 217 | 0 | 0 | Under maint.
21 | Pagla (DPA ) |  | QRPP | 100*0.5 | 50 | 0 | 64000 | Reserve
22 | Gagnagar (Orion) |  | IPP | 12*8.924 | 102 | 7 | 68544 | Low demand
23 | Katpotti 51 MW |  | IPP | 7*7.9 | 51 | 6 | 309168 | Low demand
24 | Banco Energy 54MW |  | IPP | 3*18 | 54 | 18 | 301680 | Low demand
25 | Kodda 149 MW |  | BPDB-RPCL | 9*17.06 | 149 | 16 | 357600 | Low demand
26 | Northern 55 MW |  | IPP | 3*19.3 | 55 | 18 | 293260 | Low demand
27 | Southern 55MW |  | IPP | 3*19.3 | 55 | 55 | 625000
28 | Bosila 108MW |  | IPP | 12*8.775+1*3.5 | 108 | 8 | 140160 | Low demand
29 | Summit Power,(Madhabdi+Ashulia) |  | SIPP,REB | 3*3.67+4*8.73 | 80 | 57 | 1295700 | Engine problem
30 | Summit Maona |  | SIPP,REB | 4*8.73 | 33 | 25 | 620576
31 | Summit Rupganj |  | SIPP,REB | 4*8.73 | 33 | 33 | 816000
32 | Gazipur (RPCL) |  | IPP | 6*8.9 | 52 | 43 | 467424 | Engine problem
33 | Tongi GT |  | PDB | 1* 105 | 105 | 0 | 0 | Gas shortage
34 | Summit Gazipur |  | IPP | 18*17.076 | 300 | 175 | 880690 | Low demand
35 | APR Energy , Keranigonj |  | IPP | 236*1.4 | 300 | 0 | 0 | Rererve.
36 | Bramhangoan 100 MW (Aggreko) |  | IPP | 100 | 100 | 0 | 0 | Reserve
37 | Aggreko Aurahati 100MW |  | IPP | 0.85*23+0.95*91 | 100 | 0 | 0 | Reserve
38 | Summit Gazipur-1 150MW |  | IPP | 149 MW | 149 | 113 | 1696320 | Engine problem
| Dhaka area Total |  |  |  | 5848 | 2424 | 43499350
39 | Chittagong ST-1 (Raozan) |  | PDB | 1*210 | 180 | 140 | 3100000 | Gas shortage
| Chittgong ST-2 (Raozan) |  | PDB | 1*210 | 180 | 150 | 3400000 | Gas shortage
40 | Raozan 25 MW (RPCL) |  | IPP | 3*8.9 | 25 | 26 | 154620
| Teknaf Solartech 20MW |  | Teknaf Solartech Energy Ltd. | 28MW | 0 | 0 | 20310
41 | Patenga 50MW |  | IPP | 8*6.98 | 50 | 38 | 308640 | Engine problem
42 | Kaptai Hydro: Unit-1,2,3,4, 5 |  | PDB | 2*40+3*50 | 230 | 68 | 1629000 | Unit-2,3,5 under maint.
43 | Sikalbaha ST 60MW |  | PDB | 1*60 | 40 | 0 | 0 | Under maint.
44 | Sikalbaha 225MW |  | PDB | 1*150+1*175 | 225 | 205 | 4864446
45 | Sikalbaha Peaking GT |  | PDB | 1*150 | 150 | 0 | 0 | Gas shortage
46 | Sikalbaha (Energis) |  | RPP | 4*12.5+2*11.9+1*3+1*1.5 | 51 | 40 | 550560 | Engine problem
47 | Hathazari peaking |  | PDB | 11*8.9 | 98 | 41 | 179113 | Low demand
48 | Dohazari Peaking |  | PDB | 6*17 | 102 | 46 | 152846 | Reserve
49 | Juldah (Acorn) |  | QRPP | 8*13.45 | 100 | 100 | 1481880
50 | Barabkunda (Regent) |  | SIPP, PDB | 8*2.90 | 22 | 22 | 528192
* | Malancha, Ctg. EPZ (United) |  |  | 5*8.73+3*9.34 | 0 | 20 | 455040
51 | Chittagong ECPV 108 MW |  | IPP | 16*7 | 108 | 99 | 816000
| Chittagong area Total |  |  |  | 1561 | 995 | 17640647
52 | Ashuganj ST: Unit- 3 |  | APSCL | 1*150 | 135 | 100 | 2352868 | Gas shortage
| Ashuganj ST: Unit- 4 |  | APSCL | 1*150 | 129 | 100 | 2434170 | Gas shortage
| Ashuganj ST: Unit- 5 |  | APSCL | 1*150 | 134 | 0 | 0 | Gas shortage
53 | Ashuganj CCPP 225 MW |  | APSCL | 1*142+1*75 | 221 | 192 | 4433000 | FGMO
54 | Ashuganj CCPP(North) |  | APSCL | 1*360 | 360 | 360 | 9012100
55 | Ashuganj CCPP(South) |  | APSCL | 1*360 | 360 | 330 | 7354000 | FGMO
56 | Ashuganj Engines TSK |  | APSCL | 14*3.968 | 45 | 41 | 681696
57 | Ashuganj (Precision) 55MW |  | RPP | 15*4 | 55 | 0 | 0 | Under maint.
58 | Ashuganj (United) 53MW |  | QRPP | 14*4 | 53 | 5 | 120000 | Gas shortage
59 | Ashuganj 195MW Modular |  | IPP | 20*9.73+1*16 | 195 | 8 | 217454 | Gas shortage
60 | Ashuganj (Midland) 51MW |  | IPP | 6*9.34 | 51 | 0 | 0 | Under maint.
61 | B.Baria (Aggreko) 85MW |  | QRPP | 86*1.10 | 85 | 85 | 253536
62 | Daudkandi Peaking 52MW |  | PDB | 6*8.92 | 52 | 0 | 0 | Reserve
63 | Chandpur CCPP |  | PDB | 1*106+1*57 | 163 | 100 | 2340590 | ST Under maint.
64 | Feni (Doreen) 22MW |  | SIPP, PDB | 8*2.90 | 22 | 19 | 339696
65 | Feni, Mohipal (Doreen) |  | SIPP, REB | 4*2.90 | 11 | 11 | 145620
** | Tripura |  | Imported power | 0 | 160 | 138 | 2640000
66 | Jangalia (Summit) 33MW |  | SIPP, PDB | 4*8.73 | 33 | 25 | 215700
67 | Lakdhanvi 52 MW |  | IPP | 6*8.92 | 52 | 0 | 0 | Reserve
68 | Summit Comilla 25MW |  | SIPP, PDB | 3*3.67+2*6.97 | 25 | 15 | 389720
69 | Daudkandi bangla trak |  | IPP | 154*1.4 | 200 | 0 | 0 | Reserve
| Comilla Area Total |  |  |  | 2541 | 1529 | 32930150
70 | Mymensingh RPCL 210MW |  | IPP | 4*35+1*70 | 202 | 141 | 3498840 | Gas shortage
71 | Tangail (Doreen) 22MW |  | SIPP, PDB | 8*2.90 | 22 | 22 | 366552
72 | Jamalpur 95MW |  | IPP | 12*8.924 | 95 | 72 | 68544 | Engine problem
73 | Sarishabari (Solar) |  | IPP | 1*3 | 3 | 0 | 8900
74 | United Mymensingh PPL |  | IPP | 200 | 200 | 158 | 1228800 | Engine problem
| Mymensingh Area Total |  |  |  | 522 | 393 | 5171636
75 | Fenchugonj CCPP-1 |  | PDB | 2*32+1*33 | 70 | 56 | 1320000
76 | Fenchugonj CCPP-2 |  | PDB | 2*35+1*35 | 90 | 60 | 987652
77 | Kushiara 163 MW CCPP GT |  | IPP | 1*109+1*54 | 163 | 100 | 3005263 | Frequency control.
78 | Shajibazar 330 MW |  | PDB | 3*110 | 330 | 315 | 5890347 | FGMO.
79 | Fenchugonj (Barakatullah) 51MW |  | RPP | 19*2.90 | 51 | 49 | 401400 | Engine problem
80 | Fenchuganj (EPL) 44MW |  | RPP | 12*3.3+5*2 | 44 | 50 | 478000
81 | Hobiganj 11MW |  | SIPP, REB | 4*2.90 | 11 | 5 | 166464
82 | Shahjibazar GT: Unit- 8, 9 |  | PDB | 2*35 | 66 | 65 | 1427000 | FGMO
83 | Shahjibazar 86MW |  | RPP | 32*2.90 | 86 | 86 | 745920
84 | Shahjibazar (EPL) 50MW |  | RPP | 27*2.0 | 50 | 46 | 392400
85 | Sylhet GT 150 MW |  | PDB | 1*142 | 142 | 127 | 2219820
86 | Sylhet GT 20 MW |  | PDB | 1*20 | 20 | 19 | 120000
87 | Sylhet (EPL) 50MW |  | RPP | 27*2 | 50 | 0 | 397540 | Engine problem
88 | Shahjahanulla 25 MW |  | SIPP, REB | 3*9.34 | 25 | 25 | 499080
89 | Summit Bibiana- 2 |  | IPP | 1*222+1*119 | 341 | 330 | 7458800 | FGMO
90 | Sylhet (Desh) 10MW |  | RPP | 6*1.95 | 10 | 9 | 50220
| Sylhet Area Total |  |  |  | 1549 | 1342 | 25559906
91 | Bheramara GT-1,2,3 |  | PDB | 3*20 | 46 | 0 | 0 | Reserve
** | Bheramara (HVDC ) |  | Imported power | 2*500 | 1000 | 744 | 16316364
92 | Khulna (KPCL-1 & 3) |  | IPP | 19*6.5 | 110 | 0 | 0 | Contract Expired
93 | Khulna (KPCL-2) |  | QRPP | 7*17 | 115 | 16 | 86400 | Low demand
94 | Faridpur Peaking |  | PDB | 8*6.89 | 54 | 42 | 96960
95 | Khulna CCPP 225MW |  | NWPGCL | 1*150+1*75 | 230 | 170 | 3285120 | Low demand
96 | Gopalganj Peaking |  | PDB | 16*6.98 | 109 | 63 | 230656 | Low demand
97 | Bheramara 360 MW |  | NWPGCL | 1*278+1*132 | 410 | 350 | 8647488 | Frequency control.
98 | Noapara (KZA) 40MW |  | QRPP | 5*8.5 | 40 | 32 | 296250 | Engine problem
| Khulna (Aggreeco) 55MW |  | QRPP | 71*0.85 | 0 | 0 | 0 | Contract Expired
99 | Bangla Trak Noapara |  | IPP | 70*1.4 | 100 | 0 | 0 | Reserve
| Labon Chora 105 MW |  | IPP | 105 | 0 | 0 | 0 | Reserve
| Khulna Area Total |  |  |  | 2214 | 1417 | 28959238
100 | Summit Barisal 110 MW |  | IPP | 7*17.076 | 110 | 110 | 546240
101 | Barisal GT: Unit-1, 2 |  | PDB | 2*20 | 30 | 0 | 0 | Reserve
102 | Bhola (Venture) 33MW |  | RPP | 1*34.50 | 33 | 26 | 500500 | Engine problem
103 | Bhola CCPP 194MW |  | PDB | 2*63+1*68 | 194 | 185 | 4344583
104 | Bhola Aggreko 95MW |  | QRPP | 96*1.10 | 95 | 93 | 847253
| Barisal Area Total |  |  |  | 462 | 414 | 6238576
105 | Baghabari GT 71MW |  | PDB | 1*71 | 71 | 0 | 0 | Gas shortage
| Baghabari GT 100MW |  | PDB | 1*100 | 100 | 0 | 0 | Under maint.
106 | Baghabari Peaking 50MW |  | PDB | 6*8.9 | 52 | 50 | 132341
107 | Bera Peaking |  | PDB | 9*8.29 | 71 | 54 | 215292
108 | Amnura 50MW |  | QRPP | 7*7.79 | 50 | 50 | 450650
109 | Katakhali (Northern) |  | QRPP | 6*8.9 | 50 | 50 | 363552
110 | Katakhali Peaking |  | PDB | 6*8.7 | 50 | 38 | 144031
111 | Sirajgonj Unit-1 225MW |  | NWPGCL | 1*150+1*75 | 210 | 186 | 4684590 | FGMO
112 | Sirajgonj Unit-2 225MW |  | NWPGCL | 1*150+1*75 | 220 | 0 | 0 | FGMO.
113 | Sirajgonj Unit-3 225MW |  | NWPGCL | 1*150+1*75 | 141 | 150 | 3004400 | On test
| Sirajgonj Unit-4 414 MW(Gas) |  | SNWPGCL | 1*272+1*132 | 0 | 0 | 0 | On test
114 | Santahar Peaking |  | PDB | 6*8.7 | 50 | 42 | 143970
115 | Bogra (GBB) |  | RPP | 6*4 | 22 | 22 | 363120
116 | Bogra (EPL) |  | RPP | 5*3.3+5*2 | 10 | 0 | 51804 | Engine problem
117 | Ullapara (Summit) |  | SIPP, REB | 4*2.90 | 11 | 8 | 124578
118 | Rajlanka 52 MW |  | IPP | 6*8.92 | 52 | 52 | 325440
119 | Chapainawabganj-100 MW |  | PDB | 12*8.924 | 104 | 56 | 222988 | Low demand
| Rajshahi Area Total |  |  |  | 1264 | 758 | 10226756
120 | Barapukuria Unit-1 |  | PDB | 1*125 | 85 | 0 | 0 | Under overhauling
| Barapukuria Unit-2 |  | PDB | 1*125 | 85 | 0 | 0 | Coal shortage
121 | Barapukuria Unit-3 |  | PDB | 1*275 | 274 | 150 | 3665900 | Coal shortage
122 | Rangpur GT |  | PDB | 1*20 | 20 | 17 | 59000
123 | Saidpur GT |  | PDB | 1*20 | 20 | 17 | 61000
| Rangpur Area Total |  |  |  | 484 | 184 | 3785900
| Total |  |  |  | 16445 | 9456 | 174012159
| Eastern Grid Total |  |  |  | 12021 | 6683 | 124801689
| Western Grid Total |  |  |  | 4424 | 2773 | 49210470
| National Grid Total |  |  |  | 16445 | 9456 | 174012159
*Data collected from respective power station over telephone.
Executive Engineer
Network Operation Division

## P3
MAXIMUM LOAD SERVED BY DIFFERENT GRID SUB-STATIONS
Date: | 2018-10-14 | [5 empty] | QF-LDC-09
(a) ENTIRE EASTERN GRID : |  |  | 6166 | MW | (b) ENTIRE WESTERN GRID : |  |  | 2751 | MW
i) Dhaka area |  |  | 3423 | MW | i) Khulna area |  |  | 1073 | MW
ii) Chittagong area |  |  | 982 | MW | ii) Rajshahi area |  |  | 922 | MW
iii) Comilla area |  |  | 809 | MW | iii) Barisal area |  |  | 211 | MW
iv) Mymensingh area |  |  | 612 | MW | iv) Rangpur area |  |  | 545 | MW
v) Sylhet area |  |  | 340 | MW
| SYSTEM TOTAL DEMAND ( a + b ) = |  |  | 8917 | MW
MAXIMUM LOAD SERVED BY DIFFERENT SUB-STATIONS
Sub-station | Load (MW) | Hour | Sub-station | Load (MW) | Hour | Sub-station | Load (MW) | Hour
Siddhirganj | 116 | 1600 | Netrokona | 63 | 1830 | Goalpara | 32 | 1930
Munsiganj | 100 | 1900 | Jamalpur | 94 | 1830 | Central s/s | 66 | 1900
Sonargaon | 36 | 100 | Sherpur | 62 | 1800 | Noapara | 71 | 2100
Shyampur | 160 | 1300 | Srimongal | 27 | 1800 | Jessore | 118 | 1830
Bhulta | 147 | 1500 | Shahjibazar | 74 | 1900 | Jhenida | 76 | 1800
Madanganj | 43 | 1100 | Fenchuganj | 34 | 1830 | Bottail | 100 | 1830
Shitalakhya | 101 | 1500 | Kulawara | 32 | 1900 | G.K Project | 42 | 1830
Rahim steel | 15 | 1200 | Sylhet | 103 | 1830 | Faridpur | 130 | 1900
Matuail | 82 | 900 | Chatak | 21 | 1900 | Madaripur | 108 | 1900
Ghorasal | 65 | 1830 | Sunamganj | 26 | 1930 | Gopalganj | 65 | 1830
Narsingdi | 111 | 2000 | Biani Bazar | 31 | 1900 | Bagerhat | 68 | 1830
Haripur (SBU) | 102 | 1930 | Comilla (S) | 142 | 1800 | Mongla | 34 | 800
Ullon | 78 | 1900 | Comilla(N) | 89 | 1900 | Satkhira | 75 | 1900
Hasnabad | 163 | 1830 | Chandpur | 90 | 1900 | Gallamari | 34 | 1900
Magbazar | 108 | 1400 | Feni | 104 | 2000 | Magura | 36 | 1830
Maniknagar | 84 | 1830 | Chowmuhani | 154 | 1930 | Chuadanga | 67 | 1830
Bangabhaban | 32 | 1300 | Ashuganj | 46 | 2100 | Barisal | 94 | 1900
Narinda | 70 | 1700 | Daudkandi | 94 | 1930 | Patuakhali | 68 | 2100
Dhanmondi | 109 | 1300 | B.Baria | 108 | 1830 | Bhandaria | 38 | 2000
Lalbag | 82 | 1300 | Ramganj | 26 | 1800 | Ishurdi | 45 | 1900
Madartek | 40 | 2000 | Madunaghat | 57.5 | 1800 | Ruppur Paromanobik | 1 | 100
Mirpur | 88 | 1830 | Hathazari | 84 | 1900 | Natore | 103 | 1830
Kalyanpur | 102 | 1900 | Khulshi | 175 | 1300 | Bogra | 198 | 1900
Gulshan | 104 | 1300 | Halishahar | 105 | 1500 | Noagaon | 88 | 1900
Uttara | 72 | 1400 | Baraulia | 163 | 2100 | Rajshahi | 111 | 1900
Uttara(New) | 6 | 1400 | Sikalbaha | 33 | 1930 | C.Nawabganj | 56 | 2000
Kamrangirchar | 65 | 1800 | Dohazari | 78 | 1900 | Amnura | 31 | 1830
Savar | 105 | 1800 | Cox'sbazar | 63 | 1800 | Pabna | 88 | 1830
Bhasantec | 128 | 1830 | Chandraghona | 23 | 1700 | Shahjadpur | 76 | 1900
Agargaon | 35 | 1830 | Kaptai | 3.8 | 1900 | Serajganj | 71 | 1900
Satmosjid | 79 | 1700 | A. Khaer Stl. | 12 | 600 | Niyamatpur | 40 | 2000
Tongi | 109 | 1800 | Bakulia | 91 | 1900 | Joypurhat | 38 | 1830
Kabirpur | 167 | 1600 | Julda | 15 | 900 | Rangpur | 105 | 1830
Basundhara | 112 | 1800 | TK chemical | 8 | 1100 | Lalmonirhat | 73 | 1900
Manikganj | 75 | 1830 | Modern Steel | 14 | 1500 | Saidpur | 100 | 1830
Joydevpur | 188 | 1900 | Shahmirpur | 26 | 1830 | Purbasadipur | 76 | 1830
New Tongi | 102 | 1200 | Khagrachhari | 16 | 1800 | Thakurgaon | 57 | 1830
Korda | 243 | 1900 | Matarbari | 22 | 1830 | Palashbari | 85 | 1900
Dhamrai | 40 | 1900 | Baroiar Hat | 9 | 1830 | Barapukuria | 38 | 2000
Tangail | 142 | 1830 | Rangamati | 11 | 1800 | Panchagar | 38 | 1830
Mymensing | 183 | 1830 | Abul Khair 230 | 189 | 600
Kishorganj | 80 | 1930 | BSRM | 110 | 2200
Sub Divisional Engineer |  |  | Executive Engineer |  |  | Superintendent Engineer
Network Operation Division |  |  | Network Operation Division |  |  | Load Despatch Circle
(1) Honbl. State Minister |  |  | (8) Executive Director (O & M) PGCB. |  |  | (18) C.E. Transmission (1 & 2) PGCB.
Ministry of Power,Energy & Mineral |  |  | (9) Member,Generation,PDB. |  |  | (19) S.E. System Protection,PGCB.
Resources, GOB. |  |  | (10) Member,Distribution,PDB. |  |  | (20) Director,Public Relation,PDB.
(2) Secy (Power Divn.)Ministry of |  |  | (11) Member,Transmission & |  |  | (21) Director Program, PDB.
Power,Energy & Mineral Resources. |  |  | System Operation,PDB. |  |  | (22) S.E. Consumer Affairs,PDB.
(3) Director General,Power cell |  |  | (12) Member,P&D,PDB. |  |  | (23) Director,Project Planning,PDB.
(4) Chairman,BERC |  |  | (13) C.E (P & D), PGCB. |  |  | (24) Director,System Planning,PDB.
(5) Chairman, BPDB. |  |  | (14) G.M. Commercial Operation |  |  | (25) Executive Eng.IMD.
(6) Managing Director, PGCB. |  |  | (15) C.E. Generation,PDB. |  |  | (26) Executive Eng. EMD.

## Voltage
MAXIMUM & MINIMUM VOLTAGES OF DIFFERENT GRID SUB-STATIONS:
Date: | 2018-10-14
Sub-Station | Maxm | Hour | Minm | Hour | Sub-Station | Maxm | Hour | Minm | Hour
| Voltage |  | Voltage |  |  | Voltage |  | Voltage
400 KV | KV |  | KV |  |  | KV |  | KV
Bibiyana | 388 | 5:00 | 378 | 16:00 | Kaliakoir | 370 | 4:00 | 357 | 16:00
Bheramara | 403 | 3:00 | 398 | 18:30 | Bhulta | 381 | 5:00 | 367 | 16:00
Ashuganj(N) | 390 | 6:00 | 378 | 15:00
230 KV | KV |  | KV |  | 230 KV | KV |  | KV
Ghorasal | 230 | 1:00 | 230 | 1:00 | Hathazari | 221 | 4:00 | 210 | 16:00
Ishurdi | 236 | 1:00 | 225 | 13:00 | Megnaghat | 224 | 3:00 | 220 | 9:00
Ashuganj | 235 | 1:00 | 230 | 10:00 | Fenchuganj | 236 | 24:00 | 230 | 15:00
Serajganj | 228 | 4:00 | 220 | 18:00 | Siddhirganj | 223 | 3:00 | 214 | 16:00
Baghabari | 225 | 4:00 | 220 | 18:00 | Maniknagar | 222 | 6:00 | 212 | 15:00
Barapukuria | 236 | 2:00 | 226 | 18:30 | Old Airport | 223 | 6:00 | 212 | 16:00
Bogra | 227 | 6:00 | 213 | 18:30 | Barisal | 221 | 1:00 | 211 | 15:00
Khulna South | 239 | 4:00 | 224 | 18:00 | AKSML | 216 | 7:00 | 204 | 17:00
Rampura | 224 | 4:00 | 214 | 11:00 | BSRM | 220 | 7:00 | 207 | 17:00
Haripur | 220 | 1:00 | 214 | 12:00 | Bibiyana | 232 | 22:00 | 228 | 1:00
Hasnabad | 225 | 5:00 | 213 | 16:00 | Bhulta | 224 | 6:00 | 214 | 15:00
Aminbazar | 223 | 3:00 | 215 | 16:00 | Ashuganj (S) | 233 | 6:00 | 226 | 15:00
Tongi | 219 | 4:00 | 205 | 15:00 | Kaliakoir | 226 | 3:00 | 22 | 11:00
Comilla (N) | 230 | 7:00 | 224 | 15:00
132 kV | KV |  | KV |  | 132 kV | KV |  | KV
Siddhirganj | 134 | 100 | 129 | 1200 | Ramganj | 122 | 1600 | 118 | 1800
Munsiganj | 134 | 1830 | 128 | 1600 | Madanhat | 132 | 1930 | 126 | 1600
Megnaghat | 130 | 100 | 128 | 1100 | Hathazari | 131 | 300 | 124 | 1600
Shyampur | 130 | 600 | 123 | 1100 | Khulshi | 127 | 500 | 120 | 417
Bhulta | 129 | 400 | 122 | 1500 | Halishahar | 131 | 2200 | 122 | 1600
Madanganj | 132 | 200 | 128 | 1100 | Baraulia | 129 | 600 | 122 | 1700
Shitalakhya | 133 | 100 | 125 | 1200 | Sikalbaha | 129 | 1900 | 123 | 1600
Rahim steal | 134 | 400 | 129 | 1200 | Dohazari | 127 | 100 | 122 | 1400
Matuail | 133 | 400 | 128 | 1200 | Cox'sbazar | 125 | 300 | 118 | 1000
Ghorasal | 135 | 100 | 135 | 200 | Chandraghona | 123 | 100 | 124 | 1600
Narsinghdi | 130 | 100 | 125 | 1200 | Kaptai | 123 | 100 | 127 | 500
Haripur (SBU) | 134 | 400 | 131 | 1000 | A. Khaer Stl. | 130 | 100 | 125 | 100
Ullon | 136 | 700 | 129 | 1200 | Bakulia | 129 | 2200 | 121 | 1700
Hasnabad | 132 | 600 | 127 | 1200 | Julda | 125 | 1100 | 122 | 1700
Magbazar | 135 | 600 | 127 | 1200 | TK Chemical | 131 | 300 | 125 | 1000
Maniknagar | 134 | 600 | 127 | 1200 | Modern Steel | 129 | 2200 | 121 | 1600
Bangabhaban | 132 | 600 | 122 | 1200 | Shahmirpur | 129 | 2200 | 122 | 1600
Narinda | 137 | 600 | 129 | 1200 | Khagrachhari | 131 | 300 | 123 | 1700
Dhanmondi | 136 | 700 | 129 | 1200 | Matarbari | 126 | 300 | 122 | 300
Lalbag | 132 | 600 | 122 | 1200 | Baroiar Hat | 128 | 600 | 122 | 1700
Madartek | 137 | 600 | 129 | 1200 | Rangamati | 129 | 2000 | 126 | 1800
Mirpur | 137 | 300 | 129 | 1600 | Goalpara | 136 | 600 | 130 | 1800
Kalyanpur | 136 | 200 | 130 | 1600 | Central s/s | 137 | 600 | 130 | 1300
Gulshan | 136 | 400 | 128 | 1200 | Noapara | 135 | 500 | 127 | 1900
Uttara | 133 | 300 | 124 | 1100 | Jessore | 131 | 500 | 122 | 1800
Uttara(New) | 131 | 100 | 127 | 1300 | Jhenida | 135 | 400 | 132 | 1830
Kamrangirchar | 133 | 300 | 123 | 1200 | Bottail | 138 | 700 | 130 | 1800
Savar | 132 | 200 | 127 | 1200 | G.K.Project | 142 | 400 | 136 | 1800
Bhasantec | 136 | 400 | 130 | 1100 | Faridpur | 135 | 500 | 128 | 1300
Agargaon | 137 | 700 | 129 | 1800 | Madaripur | 134 | 600 | 127 | 1500
Satmosjid | 136 | 600 | 129 | 1700 | Gopalganj | 136 | 1000 | 126 | 1300
Tongi | 134 | 400 | 125 | 1300 | Bagerhat | 134 | 200 | 128 | 1800
Kabirpur | 135 | 2300 | 129 | 1500 | Mongla | 133 | 200 | 126 | 1500
Basundhara | 132 | 500 | 124 | 1600 | Satkhira | 137 | 400 | 127 | 1800
Manikganj | 137 | 400 | 127 | 1500 | Gallamari | 136 | 100 | 130 | 1800
Joydevpur | 138 | 1800 | 132 | 1600 | Magura | 135 | 300 | 121 | 1800
New Tongi | 134 | 100 | 125 | 1500 | Chuadanga | 133 | 600 | 117 | 1800
Kodda | 128 | 1800 | 130 | 1200 | Barisal | 138 | 900 | 132 | 1500
Dhamrai | 136 | 600 | 129 | 1600 | Patuakhali | 136 | 800 | 130 | 1300
Tangail | 138 | 200 | 131 | 1500 | Bhandaria | 135 | 100 | 129 | 1300
Mymensing | 135 | 2300 | 128 | 1500 | Ishurdi | 142 | 200 | 135 | 1300
Kishorganj | 134 | 200 | 127 | 1500 | Ruppur Paromanobik | 143 | 100 | 136 | 1500
Netrokona | 135 | 100 | 128 | 1500 | Natore | 138 | 600 | 131 | 1500
Jamalpur | 138 | 1900 | 126 | 1400 | Bogra | 135 | 300 | 126 | 1900
Sherpur | 136 | 1830 | 124 | 1600 | Noagaon | 133 | 600 | 123 | 1900
Srimongal | 139 | 200 | 135 | 1100 | Rajshahi | 134 | 1830 | 128 | 1200
Shahjibazar | 136 | 1830 | 133 | 100 | C.Nawabganj | 131 | 1830 | 125 | 1300
Fenchuganj | 137 | 2200 | 132 | 1600 | Amnura | 138 | 1900 | 126 | 1400
Khulawara | 135 | 500 | 133 | 1500 | Pabna | 136 | 100 | 123 | 1200
Sylhet | 136 | 100 | 132 | 1500 | Shahjadpur | 141 | 100 | 135 | 1830
Chatak | 135 | 100 | 132 | 1500 | Serajganj | 138 | 600 | 129 | 1800
Sunamganj | 135 | 100 | 131 | 1500 | Niyamatpur | 131 | 200 | 120 | 1800
Biani Bazar | 136 | 100 | 132 | 1600 | Joypurhat | 135 | 600 | 122 | 1830
Comilla(s) | 129 | 100 | 125 | 1300 | Rangpur | 132 | 600 | 118 | 1800
Comilla(n) | 137 | 700 | 134 | 1930 | Lalmonirhat | 132 | 500 | 112 | 1900
Chandpur | 130 | 700 | 126 | 1900 | Saidpur | 132 | 400 | 118 | 1830
Feni | 122 | 900 | 117 | 1600 | Purbasadipur | 134 | 900 | 120 | 1900
Chowmuhani | 125 | 700 | 119 | 1800 | Thakurgaon | 130 | 500 | 113 | 1830
Ashuganj | 139 | 100 | 136 | 1300 | Palashbari | 130 | 300 | 116 | 1830
Daudkandi | 131 | 700 | 127 | 1200 | Barapukuria | 136 | 200 | 126 | 1830
B.Baria | 134 | 1800 | 131 | 1200 | Panchagar

## L-Curve
Date | 2018-10-14
.
TIME | E-W INT.(Export) | EAST GRID | WEST GRID | TOTAL |  |  | DAILY LOAD CURVE
0:00 | 240 | 5568 | 1973 | 7541 |  |  |  | QF-LDC-12
0:30 | 155 | 5189 | 1890.5 | 7079.5 | Date: | 2018-10-14
1:00 | 70 | 4810 | 1808 | 6618
1:30 | 70 | 4654.5 | 1777 | 6431.5
2:00 | 70 | 4499 | 1746 | 6245
2:30 | 55 | 4451 | 1692 | 6143 | [5 empty] | Gen. at Eve. Peak | 9456 | 9456 MW (19:30 )
3:00 | 40 | 4403 | 1638 | 6041 | [6 empty] | 19:30
3:30 | 40 | 4313.5 | 1621 | 5934.5 | [5 empty] | Gen. at Day Peak | 7300.4 | 7300.4 MW (12:00 )
4:00 | 40 | 4224 | 1604 | 5828 | [6 empty] | 12:00
4:30 | 45 | 4229.5 | 1586.5 | 5816 | [5 empty] | Highest Generation | 9456
5:00 | 50 | 4235 | 1569 | 5804 | [6 empty] | 19:30
5:30 | 35 | 4255.5 | 1543 | 5798.5
6:00 | 20 | 4276 | 1517 | 5793
6:30 | 140 | 4336.15 | 1510 | 5846.15
7:00 | 260 | 4396.3 | 1503 | 5899.3
7:30 | 140 | 4464.4 | 1601.5 | 6065.9
8:00 | 20 | 4532.5 | 1700 | 6232.5
8:30 | 145 | 4617.05 | 1789 | 6406.05
9:00 | 270 | 4701.6 | 1878 | 6579.6
9:30 | 305 | 4778.55 | 1890 | 6668.55
10:00 | 340 | 4855.5 | 1902 | 6757.5
10:30 | 340 | 4920.75 | 1930.5 | 6851.25
11:00 | 340 | 4986 | 1959 | 6945
11:30 | 270 | 5137.7 | 1985 | 7122.7
12:00 | 200 | 5289.4 | 2011 | 7300.4
12:30 | 145 | 5331.05 | 2030.5 | 7361.55
13:00 | 90 | 5372.7 | 2050 | 7422.7
13:30 | 100 | 5359.85 | 2023 | 7382.85
14:00 | 110 | 5347 | 1996 | 7343
14:30 | 140 | 5421.4 | 2008 | 7429.4
15:00 | 170 | 5495.8 | 2020 | 7515.8
15:30 | 195 | 5462.255 | 2031 | 7493.255
16:00 | 220 | 5428.71 | 2042 | 7470.71
16:30 | 205 | 5369.21 | 2009 | 7378.21
17:00 | 190 | 5309.71 | 1976 | 7285.71
17:30 | 255 | 5932.855 | 2258.5 | 8191.355
18:00 | 320 | 6556 | 2541 | 9097
18:30 | 295 | 6573 | 2668.5 | 9241.5
19:00 | 270 | 6590 | 2796 | 9386
19:30 | 220 | 6683 | 2773 | 9456
20:00 | 250 | 6488 | 2741 | 9229 |  |  |  | Executive Engineer
20:30 | 215 | 6380.5 | 2719.5 | 9100 |  |  |  | Network Operation Division
21:00 | 180 | 6273 | 2698 | 8971
21:30 | 220 | 6230.5 | 2525 | 8755.5
22:00 | 260 | 6188 | 2352 | 8540 |  |  |  |  | Page 6 of 7
22:30 | 270 | 6082 | 2235 | 8317
23:00 | 280 | 5976 | 2118 | 8094
23:30 | 260 | 5772 | 2045.5 | 7817.5
24:00 | 240 | 5568 | 1973 | 7541
9456 MW (19:30 )
7300.4 MW (12:00 )

## En-Curve
DAILY ENERGY CURVE
Date | 2018-10-14 |  | Energy | 174012159
[10 empty] | 2018-10-14 | [5 empty] | QF-LDC-11
TIME | GAS | HVDC | P.GEN(GAS). | P.GEN(OIL). | COAL | HYDRO | OIL | SHORTAGE | TRIPURA
0:00 | 4245 | 744 | 1519 | 570 | 150 | 67 | 136 | 0 | 110
0:30 | 4005 | 635.5 | 1611.5 | 355 | 150 | 83.5 | 128 | 0 | 111 | Date: | 2018-10-14
1:00 | 3765 | 527 | 1704 | 140 | 150 | 100 | 120 | 0 | 112
1:30 | 3738.5 | 524.5 | 1589 | 102.5 | 150 | 100 | 120 | 0 | 107 | [7 empty] | Total Energy | 174.0122 | Total Energy Gen 174.012 MKWHr Energy Not Served 0.000 MKWHr Energy Requirement 174.012 MKWHr
2:00 | 3712 | 522 | 1474 | 65 | 150 | 100 | 120 | 0 | 102 | [7 empty] | Energy not Served | 0
2:30 | 3669.5 | 522.5 | 1412.5 | 67.5 | 150 | 99 | 120 | 0 | 102 | [7 empty] | Energy Requirement | 174.0122
3:00 | 3627 | 523 | 1351 | 70 | 150 | 98 | 120 | 0 | 102
3:30 | 3621 | 522.5 | 1272.5 | 70 | 150 | 82.5 | 120 | 0 | 96 | [6 empty] | Shortage
4:00 | 3615 | 522 | 1194 | 70 | 150 | 67 | 120 | 0 | 90
4:30 | 3620.5 | 522 | 1179.5 | 70 | 150 | 66 | 120 | 0 | 88
5:00 | 3626 | 522 | 1165 | 70 | 150 | 65 | 120 | 0 | 86
5:30 | 3632.5 | 522 | 1152 | 70 | 150 | 65 | 120 | 0 | 87
6:00 | 3639 | 522 | 1139 | 70 | 150 | 65 | 120 | 0 | 88
6:30 | 3683 | 522 | 1141.5 | 77.5 | 150 | 65 | 120 | 0 | 87 |  |  |  |  | Coal
7:00 | 3727 | 522 | 1144 | 85 | 150 | 65 | 120 | 0 | 86
7:30 | 3812 | 522 | 1193 | 114.5 | 150 | 65 | 120 | 0 | 89 |  |  |  | Oil |  |  |  | ,
8:00 | 3897 | 522 | 1242 | 144 | 150 | 65 | 120 | 0 | 92
8:30 | 3910.5 | 632.5 | 1213 | 215.5 | 150 | 65 | 128 | 0 | 91
9:00 | 3924 | 743 | 1184 | 287 | 150 | 65 | 136 | 0 | 90
9:30 | 3951 | 743 | 1178.5 | 352 | 150 | 65 | 136 | 0 | 91
10:00 | 3978 | 743 | 1173 | 417 | 150 | 65 | 136 | 0 | 92
10:30 | 4041.5 | 743 | 1194 | 422 | 150 | 65 | 136 | 0 | 97
11:00 | 4105 | 743 | 1215 | 427 | 150 | 65 | 136 | 0 | 102
11:30 | 4194.5 | 743 | 1284.5 | 441 | 150 | 65 | 136 | 0 | 106
12:00 | 4284 | 743 | 1354 | 455 | 150 | 65 | 136 | 0 | 110
12:30 | 4300.5 | 743 | 1379 | 470.5 | 150 | 66.5 | 136 | 0 | 112
13:00 | 4317 | 743 | 1404 | 486 | 150 | 68 | 136 | 0 | 114
13:30 | 4317 | 743 | 1404 | 486 | 150 | 68 | 136 | 0 | 114
14:00 | 4317 | 743 | 1404 | 486 | 150 | 68 | 136 | 0 | 114
14:30 | 4361 | 743.5 | 1381 | 505.5 | 150 | 68 | 136 | 0 | 119
15:00 | 4405 | 744 | 1358 | 525 | 150 | 68 | 136 | 0 | 124
15:30 | 4360.5 | 744 | 1383 | 526 | 150.5 | 68 | 136 | 0 | 121
16:00 | 4316 | 744 | 1408 | 527 | 151 | 68 | 136 | 0 | 118
16:30 | 4219 | 744 | 1311 | 610.5 | 150.5 | 68 | 158.5 | 0 | 115
17:00 | 4122 | 744 | 1214 | 694 | 150 | 68 | 181 | 0 | 112
17:30 | 4316 | 744 | 1421 | 980.5 | 150 | 68 | 384.5 | 0 | 127
18:00 | 4510 | 744 | 1628 | 1267 | 150 | 68 | 588 | 0 | 142
18:30 | 4508.5 | 744 | 1640 | 1349.5 | 149.5 | 68 | 641 | 0 | 141
19:00 | 4507 | 744 | 1652 | 1432 | 149 | 68 | 694 | 0 | 140
19:30 | 4575 | 744 | 1729 | 1400 | 150 | 68 | 652 | 0 | 138
20:00 | 4528 | 744 | 1722 | 1287 | 150 | 68 | 594 | 0 | 136
20:30 | 4535 | 744 | 1743.5 | 1161 | 150 | 68 | 565.5 | 0 | 133
21:00 | 4542 | 744 | 1765 | 1035 | 150 | 68 | 537 | 0 | 130
21:30 | 4488 | 744 | 1740.5 | 1048.5 | 150 | 68 | 390.5 | 0 | 126
22:00 | 4434 | 744 | 1716 | 1062 | 150 | 68 | 244 | 0 | 122
22:30 | 4392.5 | 744 | 1691.5 | 961.5 | 150 | 67.5 | 190 | 0 | 120
23:00 | 4351 | 744 | 1667 | 861 | 150 | 67 | 136 | 0 | 118
23:30 | 4298 | 744 | 1593 | 715.5 | 150 | 67 | 136 | 0 | 114 | Max Temp. in Dhaka |  | 29.7° C
24:00 | 4245 | 744 | 1519 | 570 | 150 | 67 | 136 | 0 | 110
Executive Engineer
Network Operation Division
Page 5 of 7
GAS
Oil
HVDC
COAL
HYDRO
Total Energy Gen 174.012 MKWHr Energy Not Served 0.000 MKWHr Energy Requirement 174.012 MKWHr
Note on W13: Author:

## Generation
2018-10-14
Si No | Unit | 1:00 | 2:00 | 3:00 | 4:00 | 5:00 | 6:00 | 7:00 | 8:00 | 9:00 | 10:00 | 11:00 | 12:00 | 13:00 | 14:00 | 15:00 | 16:00 | 17:00 | 18:00 | 18:30 | 19:00 | 19:30 | 20:00 | 21:00 | 22:00 | 23:00 | 24:00 | KWH
1 | Kaptai Unit-1, 2 & 3 | 70 | 70 | 68 | 37 | 35 | 35 | 35 | 35 | 35 | 35 | 35 | 35 | 38 | 38 | 38 | 38 | 38 | 38 |  | 38 | 38 | 38 | 38 | 38 | 37 | 37 | 902000
2 | Kaptai Unit-4 & 5 | 30 | 30 | 30 | 30 | 30 | 30 | 30 | 30 | 30 | 30 | 30 | 30 | 30 | 30 | 30 | 30 | 30 | 30 |  | 30 | 30 | 30 | 30 | 30 | 30 | 30 | 727000
3 | Chittagong ST-1 (Raozan) | 140 | 140 | 140 | 140 | 140 | 140 | 140 | 140 | 150 | 150 | 140 | 140 | 140 | 140 | 140 | 0 | 0 | 130 |  | 150 | 140 | 140 | 140 | 140 | 140 | 140 | 3100000
4 | Chittgong ST-2 (Raozan) | 130 | 130 | 130 | 130 | 130 | 130 | 130 | 130 | 130 | 130 | 130 | 130 | 130 | 130 | 130 | 150 | 150 | 150 |  | 150 | 150 | 150 | 150 | 150 | 150 | 150 | 3400000
5 | Raozan 25 MW (RPCL) | [17 empty] | 25 |  | 25 | 26 | 26 | 25 | 25 | 25 | 8 | 154620
| Teknaf Solartech 20MW | [5 empty] | 0 | 0.2 | 0.2 | 0.1 | 2.6 | 1 | 1.9 | 2.3 | 1 | 4.8 | 2.11 | 0.61 | [9 empty] | 20310
6 | Sikalbaha 225MW (Gas) | 202 | 202 | 201 | 203 | 208 | 202 | 216 | 202 | 203 | 209 | 213 | 202 | 203 | 202 | 212 | 212 | 201 | 209 |  | 202 | 205 | 202 | 202 | 202 | 202 | 203 | 4864446
7 | Sikalbaha 225MW (Oil)
8 | Sikalbaha ST 60MW
9 | Sikalbaha GT 150MW (Gas)
10 | Sikalbaha GT 150MW (Oil)
| Dohazari Peaking | [16 empty] | 0 | 41 |  | 46 | 46 | 32 | 15 | 16 | 0 |  | 152846
12 | Hathazari peaking | [16 empty] | 0 | 24 |  | 41 | 41 | 41 | 40 | 40 | 0 |  | 179113
Daudkandi bangla trak
14 | Daudkandi Peaking 52MW
15 | Siddhirgonj ST 210MW
16 | Siddhirgonj GT Unit-1& 2
17 | Siddhirganj CCPP-335 MW
18 | Summit Gazipur | 15 | 15 | 15 | 15 | 15 | 15 | 15 | 15 | 15 | 17 | 15 | 15 | 15 | 15 | 15 | 17 | 117 | 175 |  | 175 | 175 | 85 | 27 | 18 | 15 | 15 | 880690
19 | Ashuganj 195MW Modular | 8 | 8 | 8 | 8 | 8 | 8 | 8 | 8 | 8 | 8 | 8 | 8 | 8 | 8 | 8 | 8 | 8 | 8 |  | 8 | 8 | 8 | 8 | 8 | 8 | 8 | 217454
20 | Ghorasal ST: Unit-1,2 | 68 | 68 | 68 | 68 | 68 | 68 | 68 | 68 | 68 | 68 | 68 | 68 | 68 | 68 | 68 | 68 | 68 | 68 |  | 68 | 68 | 68 | 68 | 68 | 68 | 68 | 1545000
21 | Ghorasal ST: Unit-3
22 | Ghorasal ST: Unit-4 | [10 empty] | 20 | 80 | 92 | 89 | 90 | 90 | 140 | 140 |  | 140 | 140 | 140 | 190 | 190 | 222 | 230
23 | Ghorasal ST: Unit-5
24
25 | Ghorasal ST: Unit-7 | 20 | 20 | 40 | 85 | 130 | 250 | 280 | 300 | 300 | 270 | 270 | 330 | 330 | 330 | 330 | 330 | 250 | 330 |  | 330 | 330 | 300 | 300 | 250 | 250 | 250 | 5762163
26
28 | Ashuganj ST: Unit- 3 | 100 | 100 | 100 | 100 | 100 | 100 | 80 | 80 | 80 | 80 | 80 | 80 | 80 | 100 | 100 | 100 | 100 | 100 |  | 100 | 100 | 100 | 100 | 100 | 100 | 100 | 2352868
29 | Ashuganj ST: Unit- 4 | 100 | 100 | 100 | 100 | 100 | 100 | 100 | 100 | 100 | 100 | 100 | 100 | 100 | 100 | 100 | 100 | 100 | 100 |  | 100 | 100 | 100 | 100 | 100 | 100 | 100 | 2434170
30 | Ashuganj ST: Unit- 5
32 | Ashuganj Engines TSK | 41 | 41 | 10 | 10 | 10 | 10 | 10 | 10 | 10 | 10 | 10 | 10 | 38 | 37 | 37 | 41 | 41 | 41 |  | 41 | 41 | 41 | 41 | 41 | 41 | 41 | 681696
33 | Ashuganj CCPP 225 MW | 165 | 173 | 183 | 179 | 189 | 182 | 205 | 199 | 182 | 223 | 203 | 198 | 199 | 196 | 196 | 194 | 193 | 193 |  | 192 | 192 | 192 | 192 | 189 | 100 | 56 | 4433000
34 | Ashuganj CCPP(South) | 305 | 312 | 320 | 316 | 305 | 272 | 309 | 290 | 272 | 298 | 305 | 312 | 279 | 301 | 340 | 330 | 309 | 323 |  | 305 | 330 | 316 | 305 | 305 | 305 | 305 | 7354000
| Ashuganj CCPP(North) | 360 | 360 | 360 | 360 | 360 | 360 | 360 | 360 | 360 | 360 | 360 | 360 | 360 | 360 | 360 | 360 | 360 | 360 |  | 360 | 360 | 360 | 360 | 360 | 360 | 360 | 9012100
35 | Ashuganj (Precision) 55MW
36 | Chandpur CCPP | 100 | 100 | 100 | 100 | 100 | 100 | 90 | 90 | 100 | 100 | 100 | 100 | 100 | 100 | 100 | 100 | 100 | 100 |  | 100 | 100 | 100 | 100 | 100 | 100 | 100 | 2340590
37 | Tongi GT
38 | Haripur GT: Unit-1, 2 | [13 empty] | 0 | 20 | 20 | 20 | 20 |  | 20 | 20 | 20 | 20 | 20 | 20 | 20 | 272400
39 | Haripur 412 MW CCPP | 354 | 349 | 346 | 352 | 350 | 350 | 300 | 300 | 345 | 347 | 350 | 360 | 360 | 345 | 362 | 373 | 348 | 360 |  | 347 | 359 | 352 | 350 | 345 | 345 | 345 | 8413180
40 | Meghnaghat CCPP 450MW | 450 | 450 | 450 | 370 | 350 | 350 | 350 | 380 | 350 | 350 | 350 | 400 | 430 | 380 | 380 | 380 | 320 | 430 |  | 360 | 360 | 360 | 360 | 330 | 330 | 330 | 9010500
41 | Haripur Power CCPP 360MW | 360 | 332 | 332 | 310 | 311 | 281 | 291 | 356 | 332 | 312 | 311 | 356 | 357 | 335 | 337 | 352 | 292 | 335 |  | 312 | 311 | 310 | 311 | 309 | 273 | 273 | 7633000
42 | Mymensingh RPCL 210MW | 157 | 157 | 157 | 139 | 138 | 139 | 140 | 141 | 143 | 140 | 140 | 154 | 154 | 154 | 140 | 150 | 153 | 140 |  | 141 | 141 | 141 | 142 | 142 | 143 | 143 | 3498840
43 | Haripur NEPC 110MW
44 | Fenchugonj CCPP-1 | 58 | 58 | 58 | 58 | 58 | 58 | 56 | 54 | 55 | 56 | 56 | 56 | 56 | 56 | 56 | 56 | 56 | 56 |  | 56 | 56 | 56 | 56 | 56 | 56 | 56 | 1320000
45 | Fenchugonj CCPP-2 | 30 | 30 | 30 | 30 | 30 | 30 | 30 | 30 | 30 | 30 | 30 | 30 | 30 | 30 | 30 | 30 | 50 | 60 |  | 60 | 60 | 60 | 60 | 60 | 60 | 60 | 987652
46 | Shajibazar 330 MW | 162 | 162 | 162 | 162 | 162 | 179 | 244 | 242 | 242 | 242 | 313 | 313 | 310 | 315 | 318 | 312 | 307 | 312 |  | 307 | 315 | 314 | 308 | 309 | 309 | 307 | 5890347
47 | Shahjibazar GT: Unit- 8, 9 | 52 | 67 | 66 | 65 | 65 | 44 | 65 | 65 | 60 | 64 | 64 | 63 | 44 | 53 | 62 | 63 | 65 | 65 |  | 48 | 65 | 65 | 59 | 48 | 61 | 48 | 1427000
48 | Shahjibazar 86MW | 80 | 5 | 5 | 5 | 5 | 5 | 5 | 5 | 5 | 5 | 5 | 5 | 5 | 10 | 10 | 10 | 10 | 86 |  | 86 | 86 | 86 | 86 | 86 | 86 | 50 | 745920
49 | Shahjibazar (EPL) 50MW | 2 | 2 | 2 | 2 | 2 | 2 | 2 | 2 | 2 | 2 | 2 | 2 | 2 | 2 | 10 | 10 | 10 | 10 |  | 43 | 46 | 47 | 47 | 47 | 47 | 47 | 392400
50 | Sylhet GT 150 MW | 118 | 88 | 78 | 78 | 78 | 80 | 80 | 78 | 79 | 78 | 78 | 79 | 79 | 79 | 81 | 76 | 78 | 112 |  | 127 | 127 | 127 | 127 | 118 | 100 | 80 | 2219820
51 | Sylhet GT 20 MW | [17 empty] | 19 |  | 19 | 19 | 19 | 19 | 19 | 19 | 20 | 120000
52 | Sylhet (EPL) 50MW | 4 | 4 | 4 | 4 | 4 | 4 | 4 | 12 | 12 | 12 | 12 | 11 | 11 | 11 | 12 | 12 | 12 | 43 |  | 0 | 0 |  | 47 | 47 | 45 | 45 | 397540
53 | Sylhet (Desh) 10MW | [19 empty] | 9 | 9 | 9 | 9 | 9 | 9 | 9 | 50220
54 | Hobiganj 11MW | 11 | 11 | 11 | 11 | 11 | 8 | 0 | 8 | 5 | 5 | 0 | 8 | 8 | 8 | 8 | 8 | 8 | 8 |  | 5 | 5 | 0 |  | 11 | 11 | 11 | 166464
55 | Fenchugonj (Barakatullah) 51MW | 5 | 5 | 5 | 5 | 5 | 5 | 5 | 5 | 5 | 5 | 5 | 5 | 5 | 5 | 11 | 11 | 15 | 20 |  | 48 | 49 | 49 | 46 | 46 | 46 | 46 | 401400
56 | Shahjahanulla 25 MW | 8 | 8 | 8 | 8 | 8 | 8 | 8 | 8 | 8 | 8 | 8 | 9 | 8 | 8 | 8 | 8 | 8 | 25 |  | 25 | 25 | 24 | 24 | 25 | 25 | 25 | 499080
57 | Summit Bibiana- 2 | 280 | 280 | 290 | 300 | 290 | 290 | 290 | 310 | 275 | 275 | 315 | 315 | 295 | 280 | 300 | 320 | 280 | 300 |  | 270 | 330 | 310 | 300 | 280 | 270 | 270 | 7458800
58 | Southern 55MW | 55 | 0 | 0 | 0 | 0 | 0 |  |  | 17 | 17 | 17 | 36 | 36 | 36 | 36 | 36 | 55 | 55 |  | 17 | 55 | 55 | 0 | 36 | 36 | 36 | 625000
59 | Sikalbaha (Energis) | [8 empty] | 2 | 8 | 8 | 10 | 41 | 50 | 50 | 50 | 50 | 40 |  | 40 | 40 | 40 | 40 | 40 | 40 | 33 | 550560
60 | Barabkunda (Regent) | 22 | 22 | 22 | 22 | 22 | 22 | 22 | 22 | 22 | 22 | 22 | 22 | 22 | 22 | 22 | 22 | 22 | 22 |  | 22 | 22 | 22 | 22 | 22 | 22 | 22 | 528192
61 | Narshingdi (Doreen) | [12 empty] | 0 | 10 | 0 | 17 | 17 | 0 |  | 19 | 19 | 19 | 19 | 22 | 22 | 22 | 133560
62 | Tangail (Doreen) 22MW | 22 | 0 | 0 | 0 | 0 | 0 |  | 0 | 22 | 22 | 22 | 22 | 22 | 22 | 22 | 22 | 22 | 22 |  | 22 | 22 | 22 | 22 | 22 | 22 | 22 | 366552
63 | Tripura | 112 | 102 | 102 | 90 | 86 | 88 | 86 | 92 | 90 | 92 | 102 | 110 | 114 | 116 | 124 | 118 | 112 | 142 |  | 140 | 138 | 136 | 130 | 122 | 118 | 110 | 2640000
64 | Malancha, Ctg. EPZ (United) | 16 | 35 | 37 | 37 | 37 | 42 | 38 | 13 | 2 | 2 | 2 | 2 | 8 | 5 | 2 | 3 | 2 | 8 |  | 12 | 20 | 27 | 35 | 37 | 40 | 40 | 455040
65 | Feni (Doreen) 22MW | 21 | 21 | 0 | 0 | 0 | 0 |  |  | 16 | 16 | 19 | 19 | 19 | 19 | 19 | 19 | 19 | 19 |  | 19 | 19 | 19 | 19 | 19 | 19 | 19 | 339696
66 | Feni, Mohipal (Doreen) | [7 empty] | 0 | 5 | 8 | 8 | 8 | 8 | 11 | 11 | 11 | 11 | 11 |  | 11 | 11 | 11 | 11 | 11 | 11 | 11 | 145620
67 | Jangalia (Summit) 33MW | [12 empty] | 8 | 8 | 8 | 8 | 8 | 8 |  | 25 | 25 | 33 | 33 | 33 | 33 | 8 | 215700
68 | Summit Comilla 25MW | 15 | 15 | 15 | 15 | 15 | 9 | 12 | 12 | 14 | 14 | 14 | 12 | 12 | 12 | 12 | 15 | 15 | 15 |  | 15 | 15 | 15 | 15 | 22 | 22 | 22 | 389720
69 | Summit Ashulia | 25 | 25 | 25 | 25 | 25 | 25 | 25 | 25 | 25 | 25 | 25 | 25 | 25 | 25 | 25 | 25 | 25 | 25 |  | 25 | 25 | 25 | 25 | 25 | 25 | 25 | 600000
70 | Summit Madhabdi | 32 | 32 | 32 | 25 | 25 | 25 | 25 | 25 | 32 | 32 | 32 | 32 | 32 | 32 | 32 | 32 | 32 | 26 |  | 32 | 32 | 32 | 32 | 32 | 32 | 32 | 695700
71 | Summit Maona | 25 | 25 | 25 | 25 | 25 | 25 | 25 | 25 | 25 | 25 | 25 | 25 | 25 | 25 | 25 | 25 | 25 | 25 |  | 25 | 25 | 25 | 25 | 25 | 25 | 25 | 620576
72 | Summit Rupganj | 33 | 33 | 33 | 33 | 33 | 33 | 33 | 33 | 33 | 33 | 33 | 33 | 33 | 33 | 33 | 33 | 17 | 33 |  | 33 | 33 | 33 | 33 | 33 | 33 | 33 | 816000
73 | Ghorashal (Regent) | 94 | 94 | 12 | 12 | 12 | 12 | 12 | 12 | 52 | 22 | 22 | 22 | 22 | 30 | 51 | 52 | 51 | 89 |  | 93 | 94 | 94 | 94 | 94 | 94 | 12 | 1133795
76 | Siddhirganj (Desh)
77 | Siddhirganj (Dutch Bangla) | [7 empty] | 0 | 2 | 7 | 7 | 7 | 7 | 7 | 7 | 7 | 7 | 16 |  | 42 | 7 | 7 | 7 | 7 | 7 | 7 | 191040
78 | Gazipur (RPCL) | [7 empty] | 2 | 24 | 24 | 24 | 24 | 24 | 24 | 24 | 24 | 24 | 40 |  | 43 | 43 | 25 | 25 | 25 | 25 | 16 | 467424
79 | Kodda 149 MW | [8 empty] | 16 | 16 | 16 | 16 | 16 | 16 | 16 | 16 | 16 | 48 |  | 16 | 16 | 16 | 16 | 16 | 16 | 16 | 357600
80 | Jamalpur 95MW | [16 empty] | 4 | 30 |  | 65 | 72 | 66 | 36 | 36 | 7 | 7 | 68544
81 | Lakdhanvi 52 MW
82 | Madanganj 102MW | [8 empty] | 8 | 15 | 15 | 15 | 15 | 15 | 15 | 15 | 15 | 15 |  | 15 | 15 | 15 | 15 | 15 | 15 | 15 | 253536
83 | Pagla (DPA ) | 0 | 0 | 0 | 0 | 0 | 0 | [7 empty] | 11 | 11 | 10 | 10 | 11 |  | 0 | [6 empty] | 64000
84 | B.Baria (Aggreko) 85MW | 85 | 5 | 5 | 5 | 5 | 5 | 5 | 5 | 5 | 5 | 5 | 5 | 5 | 10 | 10 | 10 | 10 | 10 |  | 85 | 85 | 85 | 85 | 85 | 85 | 85 | 253536
85 | Keraniganj (Powerpac) 100MW | [19 empty] | 18 | 30 | 30 | 10 | 10 | 10 | 0 | 108899
86 | Meghnaghat CCPP(Summit)
87 | Meghnaghat (IEL) | [7 empty] | 0 | 6 | 7 | 7 | 7 | 7 | 7 | 7 | 7 | 7 | 7 |  | 7 | 7 | 7 | 7 | 7 | 7 | 7 | 132480
88 | Ghorashal 78MW (MAX) | 0 | 0 | 0 | 0 | 0 | 0 |  |  | 0 | 20 | 20 | 20 | 20 | 20 | 20 | 20 | 20 | 20 |  | 35 | 35 | 35 | 35 | 35 | 35 | 20 | 555072
90 | Ashuganj (United) 53MW | 5 | 5 | 5 | 5 | 5 | 5 | 5 | 5 | 5 | 5 | 5 | 5 | 5 | 5 | 5 | 5 | 5 | 5 |  | 5 | 5 | 5 | 5 | 5 | 5 | 5 | 120000
91 | Juldah (Acorn) | 30 | 15 | 15 | 15 | 15 | 15 | 15 | 15 | 20 | 65 | 80 | 90 | 90 | 90 | 90 | 90 | 90 | 100 |  | 100 | 100 | 100 | 100 | 90 | 90 | 90 | 1481880
92 | Fenchuganj (EPL) 44MW | 50 | 3 | 3 | 3 | 3 | 3 | 3 | 4 | 10 | 10 | 10 | 10 | 10 | 10 | 10 | 10 | 10 | 16 |  | 50 | 50 | 50 | 50 | 50 | 50 | 50 | 478000
93 | Ashuganj (Midland) 51MW | [17 empty] | 0
94 | Gagnagar (Orion) | [17 empty] | 7 |  | 24 | 7 | 7 | 7 | 7 | 7 | 7 | 68544
95 | Patenga 50MW | [8 empty] | 1 | 6 | 6 | 6 | 6 | 6 | 6 | 6 | 6 | 24 |  | 30 | 38 | 39 | 39 | 39 | 39 | 39 | 308640
96 | Chittagong ECPV 108 MW | [6 empty] | 12 | 12 | 12 | 12 | 12 | 12 | 12 | 12 | 12 | 12 | 49 | 94 |  | 99 | 99 | 99 | 99 | 99 | 100 | 38 | 816000
97 | Katpotti 51 MW | 0 | 7 | 12 | 12 | 12 | 12 | 12 | 12 | 12 | 12 | 12 | 12 | 12 | 12 | 12 | 12 | 12 | 24 |  | 24 | 6 | 6 | 6 | 6 | 6 | 6 | 309168
98 | Bosila 108MW | [7 empty] | 0 | 8 | 8 | 8 | 8 | 8 | 8 | 8 | 8 | 8 | 18 |  | 8 | 8 | 8 | 8 | 8 | 8 | 8 | 140160
99 | Madanganj-55 MW | [8 empty] | 3 | 15 | 15 | 15 | 15 | 25 | 30 | 30 | 30 | 40 |  | 55 | 55 | 55 | 15 | 15 | 15 | 15 | 418603
100 | Northern 55 MW | [7 empty] | 18 | 18 | 18 | 18 | 18 | 18 | 18 | 18 | 18 | 18 | 18 |  | 18 | 18 | 18 | 18 | 18 | 18 | 18 | 293260
101 | Kushiara 163 MW CCPP GT | 163 | 163 | 163 | 100 | 100 | 100 | 100 | 100 | 100 | 100 | 100 | 130 | 163 | 130 | 130 | 130 | 100 | 163 |  | 100 | 100 | 100 | 100 | 100 | 100 | 100 | 3005263
102 | Sarishabari (Solar) | [5 empty] | 0 | 0.1 | 0.3 | 0.5 | 0.9 | 1 | 1.5 | 2.4 | 1 | 1 | 0.6 | 0.1 | 0 | [8 empty] | 8900
103 | Banco Energy 54MW | [9 empty] | 18 | 18 | 18 | 18 | 18 | 18 | 18 | 18 | 45 |  | 36 | 18 | 18 | 18 | 18 | 18 | 18 | 301680
104 | APR Energy , Keranigonj
105 | Bramhangoan 100 MW (Aggreko)
106 | United Mymensingh PPL | 5 | 5 | 5 | 5 | 5 | 5 | 5 | 17 | 17 | 17 | 17 | 17 | 17 | 17 | 17 | 17 | 17 | 166 |  | 168 | 158 | 161 | 170 | 180 | 151 | 84 | 1228800
112 | Aggreko Aurahati 100MW
114 | Summit Gazipur-1 150MW | 15 | 15 | 15 | 15 | 15 | 15 | 15 | 30 | 86 | 115 | 112 | 109 | 109 | 113 | 113 | 114 | 113 | 113 |  | 113 | 113 | 110 | 45 | 45 | 60 | 59 | 1696320
115
116
117
118
120 | Eastern Zone Total | 4810 | 4499 | 4403 | 4224 | 4235 | 4276 | 4396.3 | 4532.5 | 4701.6 | 4855.5 | 4986 | 5289.4 | 5372.7 | 5347 | 5495.8 | 5428.71 | 5309.71 | 6556 |  | 6590 | 6683 | 6488 | 6273 | 6188 | 5976 | 5568 | 124801689
121
122
123 | Khulna 60MW
124 | Khulna (KPCL-1 & 3)
125 | Khulna (KPCL-2) | [17 empty] | 16 |  | 16 | 16 | 16 | 16 | 16 | 16 | 0 | 86400
126
127 | Khulna (Aggreeco) 55MW
128 | Faridpur Peaking | [17 empty] | 42 |  | 42 | 42 | 22 | 0 |  |  |  | 96960
| Khulna CCPP 225MW | 120 | 120 | 120 | 120 | 120 | 120 | 120 | 120 | 120 | 120 | 120 | 120 | 120 | 120 | 120 | 120 | 120 | 130 |  | 150 | 170 | 180 | 239 | 140 | 120 | 120 | 3285120
129 | Labon Chora 105 MW
130
131
132
133
| Summit Barisal 110 MW | [17 empty] | 64 |  | 110 | 110 | 110 | 110 | 110 | 48 | 16 | 546240
136 | Barisal GT: Unit-1, 2
137 | Bhola Aggreko 95MW | 77 | 53 | [9 empty] | 13 | 13 | 14 | 19 | 33 | 33 | 36 |  | 89 | 93 | 97 | 97 | 98 | 95 | 82 | 847253
| Bhola CCPP 194MW | 163 | 185 | 185 | 185 | 186 | 177 | 186 | 187 | 177 | 183 | 185 | 185 | 184 | 179 | 183 | 183 | 184 | 184 |  | 175 | 185 | 185 | 174 | 182 | 160 | 148 | 4344583
140 | Bhola (Venture) 33MW | 18 | 23 | 23 | 21 | 21 | 20 | 19 | 18 | 14 | 18 | 17 | 18 | 18 | 20 | 21 | 20 | 14 | 27 |  | 25 | 26 | 28 | 28 | 28 | 27 | 25 | 500500
141 | Bangla Trak Noapara
142 | Noapara (KZA) 40MW | 8 | 8 | 8 | 8 | 8 | 8 | 8 | 8 | 8 | 8 | 8 | 8 | 8 | 8 | 8 | 8 | 8 | 16 |  | 32 | 32 | 32 | 40 | 40 | 8 | 0 | 296250
143 | Gopalganj Peaking | [16 empty] | 40 | 55 |  | 81 | 63 | 50 | 28 | 0 |  |  | 230656
144 | Bheramara GT-1,2,3
145
146 | Bheramara HVDC | 527 | 522 | 523 | 522 | 522 | 522 | 522 | 522 | 743 | 743 | 743 | 743 | 743 | 743 | 744 | 744 | 744 | 744 |  | 744 | 744 | 744 | 744 | 744 | 744 | 744 | 16316364
147 | Bheramara 360 MW | 432 | 350 | 300 | 350 | 320 | 280 | 250 | 430 | 350 | 350 | 350 | 380 | 416 | 380 | 380 | 380 | 280 | 350 |  | 350 | 350 | 350 | 350 | 300 | 300 | 300 | 8647488
148
149
150 | Barapukuria Unit-1
151 | Barapukuria Unit-2
152 | Barapukuria Unit-3 | 150 | 150 | 150 | 150 | 150 | 150 | 150 | 150 | 150 | 150 | 150 | 150 | 150 | 150 | 150 | 151 | 150 | 150 |  | 149 | 150 | 150 | 150 | 150 | 150 | 150 | 3665900
153 | Baghabari GT 71MW
156 | Baghabari GT 100MW
| Baghabari Peaking 50MW | [17 empty] | 50 |  | 50 | 50 | 50 | 0 |  |  |  | 132341
157 | Sirajgonj Unit-1 225MW (Gas) | 182 | 180 | 176 | 184 | 182 | 180 | 185 | 188 | 178 | 175 | 185 | 190 | 188 | 177 | 190 | 198 | 185 | 191 |  | 183 | 186 | 192 | 191 | 180 | 180 | 180 | 4684590
158 | Sirajgonj Unit-1 225MW (Oil)
Sirajgonj Unit-2 225MW (Gas)
Sirajgonj Unit-2 225MW (Oil)
159 | Sirajgonj Unit-3 225 MW(Gas) | 109 | 145 | 143 | 54 | 50 | 50 | 50 | 52 | 100 | 100 | 142 | 144 | 150 | 150 | 150 | 150 | 150 | 150 |  | 150 | 150 | 150 | 150 | 150 | 150 | 150 | 3004400
| Sirajgonj Unit-3 225 MW(Oil) | [20 empty] | 0
160 | Sirajgonj Unit-4 414 MW(Gas)
161 | Bera Peaking | [16 empty] | 5 | 54 |  | 54 | 54 | 54 | 54 | 0 |  |  | 215292
162 | Bogra (GBB) | 3 | 3 | 3 | 3 | 3 | 3 | 3 | 3 | 3 | 18 | 22 | 22 | 22 | 22 | 22 | 22 | 22 | 22 |  | 22 | 22 | 22 | 22 | 22 | 22 | 22 | 363120
163 | Bogra (EPL) | 4 | 4 | 4 | 4 | 4 | 4 | 4 | 4 | 4 | 4 | 4 | 5 | 5 | 0 | [12 empty] | 51804
164 | Ullapara (Summit) | 3 | 3 | 3 | 3 | 3 | 3 | 3 | 3 | 3 | 5 | 5 | 5 | 5 | 5 | 5 | 5 | 5 | 8 |  | 8 | 8 | 8 | 8 | 8 | 8 | 8 | 124578
165 | Amnura 50MW | 12 | [5 empty] | 3 | 12 | 12 | 12 | 12 | 12 | 12 | 12 | 12 | 12 | 12 | 50 |  | 50 | 50 | 50 | 50 | 50 | 40 | 12 | 450650
166 | Katakhali (Northern) | [8 empty] | 8 | 8 | 8 | 8 | 8 | 8 | 8 | 8 | 16 | 50 |  | 50 | 50 | 50 | 50 | 50 | 25 | 8 | 363552
167 | Katakhali Peaking | [16 empty] | 0 | 36 |  | 37 | 38 | 40 | 37 | 0 |  |  | 144031
168 | Santahar Peaking | [17 empty] | 23 |  | 42 | 42 | 42 | 42 | 0 |  |  | 143970
169 | Rajlanka 52 MW | [7 empty] | 3 | 8 | 8 | 8 | 8 | 8 | 8 | 8 | 8 | 8 | 8 |  | 52 | 52 | 52 | 52 | 52 | 25 | 8 | 325440
170 | Chapainawabganj-100 MW | [17 empty] | 50 |  | 100 | 56 | 32 | 32 | 32 | 0 |  | 222988
171
172
173 | Rangpur GT | [17 empty] | 17 |  | 17 | 17 | 17 | 17 | 0 |  |  | 59000
175 | Saidpur GT | [17 empty] | 18 |  | 18 | 17 | 18 | 17 | 0 |  |  | 61000
176
177
178
178 | Western Zone Total | 1808 | 1746 | 1638 | 1604 | 1569 | 1517 | 1503 | 1700 | 1878 | 1902 | 1959 | 2011 | 2050 | 1996 | 2020 | 2042 | 1976 | 2541 | 0 | 2796 | 2773 | 2741 | 2698 | 2352 | 2118 | 1973 | 49210470