## Forecast
[5 empty] | Power Grid Company of Bangladesh Ltd. | [10 empty] | QF-LDC-07
|  |  | Report on forecasted generation & Demand of national grid on | [6 empty] | 2018-10-14 | Sunday
|  | Date (day): | 2018-10-14 |  | Sunday
| Probable Maximum |  | Generation : |  | (a) At Day Peak Hour : | 10885 | MW |  |  | (b) At Evening Peak Hour : |  | 12450 | MW
Sl. | [6 empty] | Present | Actual Generation |  | Forecasted Available Gen. on |  | Ev. Peak Gen.Shortage |  | Plants under |  | Probable
No. | Name of the Power Station |  | Fuel | Producer | Installed Capacity |  | Capacity | On | 2018-10-13 | 2018-10-14 | during | for Fuel | for plant. S/D | Shut down (date)/ |  | Start up
[8 empty] | Day Peak | Ev. Peak | Day Peak | Ev. Peak | Limitation | M/C Problem | Remarks |  | Date
[5 empty] | Unit No. X Capacity | MW | MW | MW | MW | MW | MW | MW | MW
1 | Ghorasal ST: Unit-1,2 |  | Gas | PDB | 2*55 | 110 | 85 | 68 | 68 | 68 | 68 | 17 |  | Gas shortage
| Ghorasal ST: Unit-3 |  | Gas | PDB | 1*210 | 210 | 170 | 0 | 0 | 0 | 0 |  | 170 | Under maint.
| Ghorasal ST: Unit-4 |  | Gas | PDB | 1*210 | 210 | 180 | 0 | 3 | 0 | 0 |  | 180 | Under maint.
| Ghorasal ST: Unit-5 |  | Gas | PDB | 1*210 | 210 | 190 | 0 | 0 | 0 | 0 |  | 190 | Under maint.
2 | Ghorasal ST: Unit-7 |  | Gas | PDB | 1*243+1*122 | 365 | 365 | 327 | 380 | 380 | 380
3 | Ghorashal 78MW (MAX) |  | Gas | QRPP | 2*40 | 78 | 78 | 20 | 50 | 78 | 78
4 | Ghorashal (Regent) |  | Gas | IPP | 34*3.35 | 108 | 108 | 22 | 52 | 95 | 95 |  | 13 | Engine problem
5 | Haripur GT: Unit-1, 2 |  | Gas | SBU, PDB | 2*32 | 64 | 40 | 0 | 0 | 0 | 0 | 40 |  | Gas shortage
6 | Haripur 412 MW CCPP |  | Gas | EGCB | 1*273+1*139 | 412 | 412 | 415 | 343 | 412 | 412
7 | Haripur NEPC 110MW |  | HFO | IPP | 8*15 | 110 | 110 | 0 | 0 | 110 | 110
8 | Haripur Power CCPP 360MW |  | Gas | IPP | 1*235+1*125 | 360 | 360 | 358 | 357 | 360 | 360
9 | Meghnaghat CCPP 450MW |  | Gas | IPP | 2*150+1*150 | 450 | 450 | 370 | 350 | 450 | 450
10 | Meghnaghat (IEL) |  | HFO | QRPP | 12*8.9 | 100 | 100 | 4 | 12 | 100 | 100
11 | Meghnaghat CCPP(Summit) |  | HSD | IPP | 2*110+1*110 | 305 | 305 | 0 | 0 | 0 | 0 |  |  | Reserve
12 | Madanganj 102MW |  | HFO | QRPP | 6*17 | 102 | 100 | 15 | 35 | 100 | 100
13 | Madanganj-55 MW |  | HFO | (IPP) | 3*17.08+1*11.3 | 55 | 55 | 15 | 55 | 55 | 55
14 | Keraniganj (Powerpac) 100MW |  | HFO | QRPP | 8*13.45 | 100 | 100 | 0 | 20 | 100 | 100
15 | Narshingdi (Doreen) |  | Gas | SIPP, REB | 8*2.90 | 22 | 22 | 0 | 19 | 22 | 22
16 | Siddhirgonj ST 210MW |  | Gas | PDB | 1*210 | 210 | 115 | 0 | 0 | 0 | 0 |  | 115 | Under maint.
17 | Siddhirgonj GT Unit-1& 2 |  | Gas | EGCB | 2*105 | 210 | 210 | 0 | 0 | 0 | 0 | 210 |  | Gas shortage
18 | Siddhirganj (Desh) |  | HSD | QRPP | 96*1.2 | 100 | 100 | 0 | 0 | 100 | 100
19 | Siddhirganj (Dutch Bangla) |  | HFO | QRPP | 12*8.9 | 100 | 100 | 10 | 7 | 90 | 90 |  | 10 | Engine problem
20 | Siddhirganj CCPP-335 MW |  | Gas | EGCB | 1*217 | 217 | 217 | 0 | 0 | 0 | 0 |  | 217 | Under maint. |  | 21/10/18
21 | Pagla (DPA ) |  | HSD | QRPP | 100*0.5 | 50 | 50 | 46 | 46 | 50 | 50
22 | Gagnagar (Orion) |  | HFO | IPP | 12*8.924 | 102 | 102 | 7 | 7 | 102 | 102
23 | Katpotti 51 MW |  | HFO | IPP | 7*7.9 | 51 | 51 | 16 | 39 | 40 | 40 |  | 11 | Engine problem
24 | Banco Energy 54MW |  | HFO | IPP | 3*18 | 54 | 54 | 18 | 54 | 54 | 54
25 | Kodda 149 MW |  | HFO | BPDB-RPCL | 9*17.06 | 149 | 149 | 16 | 16 | 149 | 149
26 | Northern 55 MW |  | HFO | IPP | 3*19.3 | 55 | 55 | 18 | 36 | 55 | 55
27 | Southern 55MW |  | HFO | IPP | 3*19.3 | 55 | 55 | 36 | 55 | 55 | 55
28 | Bosila 108MW |  | HFO | IPP | 12*8.775+1*3.5 | 108 | 108 | 8 | 50 | 50 | 50 |  | 58 | Engine problem
29 | Summit Power,(Madhabdi+Ashulia) |  | Gas | SIPP,REB | 3*3.67+4*8.73 | 80 | 80 | 47 | 47 | 57 | 57 |  | 23 | Engine problem
30 | Summit Maona |  | Gas | SIPP,REB | 4*8.73 | 33 | 33 | 33 | 25 | 25 | 25 |  | 8 | Engine problem
31 | Summit Rupganj |  | Gas | SIPP,REB | 4*8.73 | 33 | 33 | 33 | 33 | 33 | 33
32 | Gazipur (RPCL) |  | HFO | IPP | 6*8.9 | 52 | 52 | 25 | 25 | 42 | 42 |  | 10 | Engine problem
33 | Tongi GT |  | Gas | PDB | 1* 105 | 105 | 105 | 0 | 0 | 0 | 0 | 105 |  | Gas shortage
34 | Summit Gazipur |  | HFO | IPP | 18*17.076 | 300 | 300 | 15 | 112 | 270 | 270 |  | 30 | Engine problem
35 | APR Energy , Keranigonj |  | HSD | IPP | 236*1.4 | 300 | 300 | 0 | 0 | 100 | 300
36 | Bramhangoan 100 MW (Aggreko) |  | HSD | IPP | 100 | 100 | 100 | 0 | 10 | 0 | 100
37 | Aggreko Aurahati 100MW |  | HSD | IPP | 0.85*23+0.95*91 | 100 | 100 | 0 | 0 | 0 | 100
38 | Summit Gazipur-1 150MW |  | HFO | IPP | 149 MW | 149 | 149 | 81 | 97 | 110 | 110 |  | 39 | Engine problem
| Dhaka area Total |  |  |  |  | 6084 | 5848 | 2023 | 2403 | 3712 | 4112 | 372 | 1074
39 | Chittagong ST-1 (Raozan) |  | Gas | PDB | 1*210 | 210 | 180 | 150 | 150 | 150 | 150 | 30 |  | Gas shortage
| Chittgong ST-2 (Raozan) |  | Gas | PDB | 1*210 | 210 | 180 | 130 | 130 | 130 | 130 | 50 |  | Gas shortage
40 | Raozan 25 MW (RPCL) |  | HFO | IPP | 3*8.9 | 25 | 25 | 8 | 25 | 25 | 25
| Teknaf Solartech 20MW |  | Solar | Teknaf Solartech Energy Ltd. | 28MW | 0 | 0 | 1.47 | 0 | 20 | 0
41 | Patenga 50MW |  | HFO | IPP | 8*6.98 | 50 | 50 | 27 | 43 | 43 | 43 |  | 7 | Engine problem
42 | Kaptai Hydro: Unit-1,2,3,4, 5 |  | Hydro | PDB | 2*40+3*50 | 230 | 230 | 65 | 95 | 70 | 95 |  | 135 | #2,3,5 Under maint.
43 | Sikalbaha ST 60MW |  | Gas | PDB | 1*60 | 60 | 40 | 0 | 0 | 0 | 0 |  | 40 | Under S/D
44 | Sikalbaha 225MW |  | Gas/HSD | PDB | 1*150+1*175 | 225 | 225 | 201 | 202 | 225 | 225
45 | Sikalbaha Peaking GT |  | Gas/HSD | PDB | 1*150 | 150 | 150 | 0 | 0 | 0 | 140
46 | Sikalbaha (Energis) |  | HFO | RPP | 4*12.5+2*11.9+1*3+1*1.5 | 51 | 51 | 32 | 40 | 40 | 40 |  | 11 | Engine problem
47 | Hathazari peaking |  | HFO | PDB | 11*8.9 | 98 | 98 | 0 | 0 | 0 | 80
48 | Dohazari Peaking |  | HFO | PDB | 6*17 | 102 | 102 | 0 | 19 | 0 | 50
49 | Juldah (Acorn) |  | HFO | QRPP | 8*13.45 | 100 | 100 | 90 | 80 | 80 | 80 |  | 20 | Engine problem
50 | Barabkunda (Regent) |  | Gas | SIPP, PDB | 8*2.90 | 22 | 22 | 22 | 22 | 22 | 22
* | Malancha, Ctg. EPZ (United) |  | Gas |  | 5*8.73+3*9.34 |  | 0 | 5 | 5 | 10 | 10
51 | Chittagong ECPV 108 MW |  | HFO | IPP | 16*7 | 108 | 108 | 90 | 53 | 90 | 90 |  | 18 | Engine problem
| Chittagong area Total |  |  |  |  | 1641 | 1561 | 821.47 | 864 | 905 | 1180 | 80 | 231
52 | Ashuganj ST: Unit- 3 |  | Gas | APSCL | 1*150 | 150 | 135 | 100 | 100 | 100 | 100 | 35 |  | Gas shortage
| Ashuganj ST: Unit- 4 |  | Gas | APSCL | 1*150 | 150 | 129 | 100 | 100 | 100 | 100 | 29 |  | Gas shortage
| Ashuganj ST: Unit- 5 |  | Gas | APSCL | 1*150 | 150 | 134 | 0 | 0 | 0 | 0 |  | 134 | Under maint.
53 | Ashuganj CCPP 225 MW |  | Gas | APSCL | 1*142+1*75 | 221 | 221 | 188 | 196 | 225 | 225 |  |  | FGMO
54 | Ashuganj CCPP(North) |  | Gas | APSCL | 1*360 | 360 | 360 | 360 | 360 | 360 | 360
55 | Ashuganj CCPP(South) |  | Gas | APSCL | 1*360 | 360 | 360 | 312 | 323 | 360 | 360 |  |  | FGMO
56 | Ashuganj Engines TSK |  | Gas | APSCL | 14*3.968 | 53 | 45 | 37 | 41 | 41 | 41
57 | Ashuganj (Precision) 55MW |  | Gas | RPP | 15*4 | 55 | 55 | 0 | 0 | 0 | 0 |  | 55 | Under maint.
58 | Ashuganj (United) 53MW |  | Gas | QRPP | 14*4 | 53 | 53 | 5 | 5 | 5 | 5 | 48 |  | Gas Shortage.
59 | Ashuganj 195MW Modular |  | Gas | IPP | 20*9.73+1*16 | 195 | 195 | 8 | 8 | 68 | 68 | 127 |  | Gas Shortage.
60 | Ashuganj (Midland) 51MW |  | Gas | IPP | 6*9.34 | 51 | 51 | 0 | 0 | 0 | 0 |  | 51 | Devolopment work.
61 | B.Baria (Aggreko) 85MW |  | Gas | QRPP | 86*1.10 | 85 | 85 | 10 | 85 | 85 | 85
62 | Daudkandi Peaking 52MW |  | HFO | PDB | 6*8.92 | 52 | 52 | 0 | 0 | 0 | 40
63 | Chandpur CCPP |  | Gas | PDB | 1*106+1*57 | 163 | 163 | 100 | 100 | 100 | 100 |  | 57 | ST Under maint.
64 | Feni (Doreen) 22MW |  | Gas | SIPP, PDB | 8*2.90 | 22 | 22 | 19 | 19 | 19 | 19
65 | Feni, Mohipal (Doreen) |  | Gas | SIPP, REB | 4*2.90 | 11 | 11 | 8 | 0 | 11 | 11
** | Tripura |  |  | Imported power | 0 | 160 | 160 | 0 | 140 | 120 | 130
66 | Jangalia (Summit) 33MW |  | Gas | SIPP, PDB | 4*8.73 | 33 | 33 | 0 | 33 | 33 | 33
67 | Lakdhanvi 52 MW |  | HFO | IPP | 6*8.92 | 52 | 52 | 0 | 5 | 52 | 52
68 | Summit Comilla 25MW |  | Gas | SIPP, PDB | 3*3.67+2*6.97 | 25 | 25 | 12 | 16 | 20 | 20 |  | 5 | Engine problem
69 | Daudkandi bangla trak |  | HSD | IPP | 154*1.4 | 200 | 200 | 0 | 0 | 0 | 200
| Comilla Area Total |  |  |  |  | 2601 | 2541 | 1259 | 1531 | 1699 | 1949 | 239 | 302
70 | Mymensingh RPCL 210MW |  | Gas | IPP | 4*35+1*70 | 210 | 202 | 157 | 158 | 150 | 158 | 44 |  | Gas shortage
71 | Tangail (Doreen) 22MW |  | Gas | SIPP, PDB | 8*2.90 | 22 | 22 | 22 | 22 | 22 | 22
72 | Jamalpur 95MW |  | HFO | IPP | 12*8.924 | 95 | 95 | 0 | 7 | 71 | 71 |  | 24 | Engine problem.
73 | Sarishabari (Solar) |  | Solar | IPP | 1*3 | 3 | 3 | 0.7 | 0 | 2 | 0
74 | United Mymensingh PPL |  | HFO | IPP | 200 | 200 | 200 | 7 | 85 | 150 | 160 |  | 40 | Engine problem
| Mymensingh Area Total |  |  |  |  | 530 | 522 | 186.7 | 272 | 395 | 411 | 44 | 24
75 | Fenchugonj CCPP-1 |  | Gas | PDB | 2*32+1*33 | 97 | 70 | 57 | 57 | 60 | 60
76 | Fenchugonj CCPP-2 |  | Gas | PDB | 2*35+1*35 | 104 | 90 | 30 | 18 | 30 | 30
77 | Kushiara 163 MW CCPP GT |  | Gas | IPP | 1*109+1*54 | 163 | 163 | 100 | 163 | 163 | 163
78 | Shajibazar 330 MW |  | Gas | PDB | 3*110 | 330 | 330 | 229 | 232 | 330 | 330
79 | Fenchugonj (Barakatullah) 51MW |  | Gas | RPP | 19*2.90 | 51 | 51 | 5 | 44 | 44 | 44 |  | 7 | Engine problem
80 | Fenchuganj (EPL) 44MW |  | Gas | RPP | 12*3.3+5*2 | 44 | 44 | 5 | 50 | 50 | 50
81 | Hobiganj 11MW |  | Gas | SIPP, REB | 4*2.90 | 11 | 11 | 5 | 11 | 11 | 11
82 | Shahjibazar GT: Unit- 8, 9 |  | Gas | PDB | 2*35 | 70 | 66 | 64 | 67 | 66 | 66
83 | Shahjibazar 86MW |  | Gas | RPP | 32*2.90 | 86 | 86 | 5 | 86 | 86 | 86
84 | Shahjibazar (EPL) 50MW |  | Gas | RPP | 27*2.0 | 50 | 50 | 2 | 45 | 45 | 45 |  | 5 | Engine problem
85 | Sylhet GT 150 MW |  | Gas | PDB | 1*142 | 142 | 142 | 79 | 90 | 80 | 130
86 | Sylhet GT 20 MW |  | Gas | PDB | 1*20 | 20 | 20 | 0 | 20 | 20 | 20
87 | Sylhet (EPL) 50MW |  | Gas | RPP | 27*2 | 50 | 50 | 21 | 46 | 46 | 46
88 | Shahjahanulla 25 MW |  | Gas | SIPP, REB | 3*9.34 | 25 | 25 | 24 | 25 | 25 | 25
89 | Summit Bibiana- 2 |  | Gas | IPP | 1*222+1*119 | 341 | 341 | 295 | 280 | 341 | 341 |  |  | FGMO
90 | Sylhet (Desh) 10MW |  | Gas | RPP | 6*1.95 | 10 | 10 | 0 | 7 | 9 | 9
| Sylhet Area Total |  |  |  |  | 1594 | 1549 | 921 | 1241 | 1406 | 1456 | 0 | 12
91 | Bheramara GT-1,2,3 |  | HSD | PDB | 3*20 | 60 | 46 | 0 | 0 | 0 | 32
| Bheramara (HVDC ) |  | 0 | Imported power | 2*500 | 1000 | 1000 | 522 | 738 | 747 | 747
92 | Khulna (KPCL-1 & 3) |  | HFO | IPP | 19*6.5 | 110 | 110 | 0 | 0 | 0 | 0 |  |  | Contract expired
93 | Khulna (KPCL-2) |  | HFO | QRPP | 7*17 | 115 | 115 | 0 | 32 | 115 | 115
94 | Faridpur Peaking |  | HFO | PDB | 8*6.89 | 54 | 54 | 0 | 37 | 0 | 32
95 | Khulna CCPP 225MW |  | HSD | NWPGCL | 1*150+1*75 | 230 | 230 | 120 | 120 | 225 | 225
96 | Gopalganj Peaking |  | HFO | PDB | 16*6.98 | 109 | 109 | 0 | 50 | 0 | 80
97 | Bheramara 360 MW |  | Gas | NWPGCL | 1*278+1*132 | 410 | 410 | 360 | 320 | 410 | 410
98 | Noapara (KZA) 40MW |  | HFO | QRPP | 5*8.5 | 40 | 40 | 0 | 32 | 40 | 40
| Khulna (Aggreeco) 55MW |  | HSD | QRPP | 71*0.85 | 55 | 0 | 0 | 0 | 0 | 0 |  |  | Contract Expired
99 | Bangla Trak Noapara |  | HSD | IPP | 70*1.4 | 100 | 100 | 0 | 0 | 0 | 100
| Labon Chora 105 MW |  | HFO | IPP | 105 | 0 | 0 | 36 | 18 | 50 | 105
| Khulna Area Total |  |  |  |  | 2283 | 2214 | 1038 | 1347 | 1587 | 1886 | 0 | 0
100 | Summit Barisal 110 MW |  | HFO | IPP | 7*17.076 | 110 | 110 | 0 | 64 | 80 | 110
101 | Barisal GT: Unit-1, 2 |  | HSD | PDB | 2*20 | 40 | 30 | 0 | 0 | 0 | 30
102 | Bhola (Venture) 33MW |  | Gas | RPP | 1*34.50 | 33 | 33 | 18 | 21 | 33 | 33
103 | Bhola CCPP 194MW |  | Gas | PDB | 2*63+1*68 | 194 | 194 | 112 | 184 | 184 | 184
104 | Bhola Aggreko 95MW |  | Gas | QRPP | 96*1.10 | 95 | 95 | 12 | 93 | 95 | 95
| Barisal Area Total |  |  |  |  | 472 | 462 | 142 | 362 | 392 | 452 | 0 | 0
105 | Baghabari GT 71MW |  | Gas | PDB | 1*71 | 71 | 71 | 0 | 0 | 0 | 0 | 71 |  | Gas shortage
| Baghabari GT 100MW |  | Gas | PDB | 1*100 | 100 | 100 | 0 | 0 | 0 | 0 |  | 100 | Under maint.
106 | Baghabari Peaking 50MW |  | HFO | PDB | 6*8.9 | 52 | 52 | 0 | 50 | 0 | 50
107 | Bera Peaking |  | HFO | PDB | 9*8.29 | 71 | 71 | 0 | 0 | 0 | 50
108 | Amnura 50MW |  | HFO | QRPP | 7*7.79 | 50 | 50 | 12 | 50 | 50 | 50
109 | Katakhali (Northern) |  | HFO | QRPP | 6*8.9 | 50 | 50 | 8 | 25 | 50 | 50
110 | Katakhali Peaking |  | HFO | PDB | 6*8.7 | 50 | 50 | 0 | 38 | 0 | 40
111 | Sirajgonj Unit-1 225MW |  | Gas/HSD | NWPGCL | 1*150+1*75 | 210 | 210 | 179 | 180 | 210 | 210
112 | Sirajgonj Unit-2 225MW |  | Gas/HSD | NWPGCL | 1*150+1*75 | 220 | 220 | 182 | 177 | 0 | 0
113 | Sirajgonj Unit-3 225MW |  | Gas/HSD | NWPGCL | 1*150+1*75 | 141 | 141 | 0 | 0 | 140 | 140
| Sirajgonj Unit-4 414 MW(Gas) |  | Gas | SNWPGCL | 1*272+1*132 | 0 | 0 | 0 | 0 | 0 | 0 |  |  | On test.
114 | Santahar Peaking |  | HFO | PDB | 6*8.7 | 50 | 50 | 0 | 42 | 0 | 42
115 | Bogra (GBB) |  | Gas | RPP | 6*4 | 22 | 22 | 10 | 22 | 22 | 22
116 | Bogra (EPL) |  | Gas | RPP | 5*3.3+5*2 | 20 | 10 | 3 | 4 | 4 | 4 |  | 6 | Engine problem
117 | Ullapara (Summit) |  | Gas | SIPP, REB | 4*2.90 | 11 | 11 | 5 | 8 | 11 | 11
118 | Rajlanka 52 MW |  | HFO | IPP | 6*8.92 | 52 | 52 | 8 | 8 | 52 | 52
119 | Chapainawabganj-100 MW |  | HFO | PDB | 12*8.924 | 104 | 104 | 0 | 24 | 100 | 100
| Rajshahi Area Total |  |  |  |  | 1274 | 1264 | 407 | 628 | 639 | 821 | 71 | 106
120 | Barapukuria Unit-1 |  | Coal | PDB | 1*125 | 125 | 85 | 0 | 0 | 0 | 0 |  | 85 | Under maint.
| Barapukuria Unit-2 |  | Coal | PDB | 1*125 | 125 | 85 | 0 | 0 | 0 | 0 | 85 |  | Coal shortage
121 | Barapukuria Unit-3 |  | Coal | PDB | 1*275 | 274 | 274 | 150 | 150 | 150 | 150 | 124 |  | Coal shortage
122 | Rangpur GT |  | HSD | PDB | 1*20 | 20 | 20 | 0 | 17 | 0 | 17
123 | Saidpur GT |  | HSD | PDB | 1*20 | 20 | 20 | 0 | 15 | 0 | 16
| Rangpur Area Total |  |  |  |  | 564 | 484 | 150 | 182 | 150 | 183 | 209 | 85
| Total |  |  |  |  | 17043 | 16445 | 6948.17 | 8830 | 10885 | 12450 | 1015 | 1834
| Usable load at Substation end after deducting Auxiliary use & Transmission loss | [6 empty] | 6549.2207 | 8323 | 10260.0062 | 11735.1472
A. |  | 2018-10-13 | (Yesterday) |  |  |  |  | Saturday
1 | Highest Generation : |  |  | 8830 | MW at | 19:00 | hrs | 11 Evening Peak Hour : | [5 empty] | 19:00 | hrs.
2 | Minimum Generation : |  |  | 5397.7 | MW at | 7:00 | hrs | 12 Max. Demand (Generation end) at evening peak hour : | [5 empty] | 8830 | MW
3 | Day peak Generation : |  |  | 6948.17 | MW at | 12:00 | hrs | 13 Max. Demand (Substation end) at evening peak hour : | [5 empty] | 8323 | MW
4 | Evening peak Generation : |  |  | 8830 | MW at | 19:00 | hrs | 14 Load Shed (Substation end) at evening peak hour : | [5 empty] | 0 | MW
5 | Total Energy Generation : |  | 166.8012 | MKWHr | By Solar | 0.03336 | MKWHr | 15. Area wise Demand (S/S end), Supply (S/S end) & | [5 empty] | 16 Hourly Load Shed during
| By Gas: | 129.2267 | MKWHr |  | By Oil: | 17.1862 | MKWHr | Load Shed (S/S end) at Evening peak hour in MW : | [5 empty] | Evening Peak hours :
| By Coal: | 3.6702 | MKWHr |  | By Hydro: | 1.6681 | MKWHr | Area | Demand | Supply |  | Loadshed |  | Time |  | Loadshed
6 | Generation Shortfall : |  | For Fuel Limitation = |  |  | 1015 | MW | Dhaka | 3321 | 3321 |  | 0
|  |  | For Plants S/D or M/C prob = |  |  | 1834 | MW | Chittagong | 937 | 937 |  | 0 |  | 18:00 |  | 0
|  |  | Total = |  |  | 2849 | MW | Khulna | 998 | 998 |  | 0 |  | 18:30 |  | 0
7 | Total Gas Supplied : |  | 1060.15 |  | MMCFD |  |  | Rajshahi | 780 | 780 |  | 0 |  | 19:00 |  | 0
8 | Fuel Cost : | i) Gas : | Taka | 92747697.27 | ii) Oil : | Taka | 145241481.22 | Comilla | 739 | 739 |  | 0 |  | 19:30 |  | 0
|  | iii) Coal : | Taka | 14166972 | Total | Taka | 252156150.49 | Mymensingh | 491 | 491 |  | 0 |  | 20:00 |  | 0
9 | Export Through E-W Interconnectors : |  |  |  | i) Energy | 0.888 | MKWHr. | Sylhet | 305 | 305 |  | 0 |  | 21:00 |  | 0
| ii) During Peak Demand : |  |  | -220 | MW at | 19:00 | hrs | Barisal | 214 | 214 |  | 0 |  | 22:00 |  | 0
| iii) Maximum : |  |  | -300 | MW at | 21:00 | hrs | Rangpur | 538 | 538 |  | 0 |  | 23:00 |  | 0
10 | Maximum Temperature in Dhaka was |  |  |  | 27.9° C |  |  | Total | 8323 | 8323 |  | 0
B. |  | 2018-10-14 | (Today) |  |  |  | Sunday |  |  | Probable max. temperature in Dhaka |  |  | 31.6° C
Forecast
1 | Maximum Demand* Evening (Generation end) |  |  |  | 10800 | MW |  | 6 Total Load Shed forecast (Substation end) : |  |  |  |  | 0 | MW
2 | Maximum Generation (Generation end) |  |  |  | 12450 | MW |  | 7 Area wise Load Shed forecast (Substation end) :
3 | Maximum Demand* Day (Generation end) |  |  |  | 7400 | MW
4 | Reserve(Generation end) |  |  |  | 1650 | MW |  | Dhaka | Chittagong | Khulna | Rajshahi | Comilla | Mymensingh | Sylhet | Barisal | Rangpur
5 | Total Energy Generation |  |  |  | 204.0151 | MKWHr |  | MW | MW | MW | MW | MW | MW | MW | MW | MW
6 | Actual Minimum Generation up to 8:00 hrs. |  |  |  | 5793 | MW at | 6:00 | 0 | 0 | 0 | 0 | 0 | 0 | 0 | 0 | 0
* Import Through HVDC C/B Interconnector : |  |  |  |  | i) Energy | 13.7869 | MKWHr. | ii) HVDC Flow at Peak Time |  | 738 | MW at | 19:00 | hrs.
* Import Through Comilla C/B Interconnector : |  |  |  |  | i) Energy | 1.2298 | MKWHr. | iii) Maximum HVDC Flow : |  | 738 | MW at | 18:00 | hrs.
*Cost for HVDC, Tripura & Solar energy is not usually included in the total fuel cost.
Water Level of Kaptai Lake at 06:00 hr (ft): |  |  |  |  | (a) Yesterday : | 102.56 |  | (b) Today: | 102.56 |  | (c) Rule Curve: |  | 107.2
.

## YesterdayGen
2018-10-13
Plant Name | Ghorasal ST: Unit-1,2 | Ghorasal ST: Unit-3 | Ghorasal ST: Unit-4 | Ghorasal ST: Unit-5 | Ghorasal ST: Unit-7 | Ghorashal (Regent) | Ghorashal 78MW (MAX) | Haripur 412 MW CCPP | Haripur Power CCPP 360MW | Haripur NEPC 110MW | Haripur GT: Unit-1, 2 | Meghnaghat CCPP 450MW | Meghnaghat CCPP(Summit) | Meghnaghat (IEL) | Madanganj 102MW | Madanganj-55 MW | Siddhirganj CCPP-335 MW | Siddhirgonj ST 210MW | Siddhirgonj GT Unit-1& 2 | Siddhirganj (Desh) | Siddhirganj (Dutch Bangla) | Gagnagar (Orion) | Kodda 149 MW | Keraniganj (Powerpac) 100MW | Bosila 108MW | Pagla (DPA ) | Katpotti 51 MW | Banco Energy 54MW | Northern 55 MW | Southern 55MW | Narshingdi (Doreen) | Summit Ashulia | Summit Madhabdi | Summit Maona | Summit Rupganj | Gazipur (RPCL) | Tongi GT | Kaptai Unit-1, 2 & 3 | Kaptai Unit-4 & 5 | Chittagong ST-1 (Raozan) | Chittgong ST-2 (Raozan) | Raozan 25 MW (RPCL) | Sikalbaha 225MW (Gas) | Sikalbaha 225MW (Oil) | Sikalbaha GT 150MW (Gas) | Sikalbaha GT 150MW (Oil) | Sikalbaha ST 60MW | Sikalbaha (Energis) | Hathazari peaking | Dohazari Peaking | Juldah (Acorn) | Chittagong ECPV 108 MW | Patenga 50MW | Barabkunda (Regent) | Malancha, Ctg. EPZ (United) | Ashuganj ST: Unit- 3 | Ashuganj ST: Unit- 4 | Ashuganj ST: Unit- 5 | Ashuganj CCPP(North) | Ashuganj CCPP(South) | Ashuganj CCPP 225 MW | Ashuganj 195MW Modular | Chandpur CCPP | Ashuganj Engines TSK | Ashuganj (Precision) 55MW | Ashuganj (United) 53MW | Ashuganj (Midland) 51MW | B.Baria (Aggreko) 85MW | Daudkandi Peaking 52MW | Lakdhanvi 52 MW | Feni (Doreen) 22MW | Feni, Mohipal (Doreen) | Jangalia (Summit) 33MW | Summit Comilla 25MW | Tripura | Mymensingh RPCL 210MW | Jamalpur 95MW | Tangail (Doreen) 22MW | Sarishabari (Solar) | Fenchugonj CCPP-1 | Fenchugonj CCPP-2 | Fenchugonj (Barakatullah) 51MW | Fenchuganj (EPL) 44MW | Kushiara 163 MW CCPP GT | Shajibazar 330 MW | Shahjibazar GT: Unit- 8, 9 | Shahjibazar 86MW | Shahjibazar (EPL) 50MW | Sylhet GT 150 MW | Sylhet GT 20 MW | Sylhet (EPL) 50MW | Sylhet (Desh) 10MW | Summit Bibiana- 2 | Shahjahanulla 25 MW | Hobiganj 11MW | Daudkandi bangla trak | Summit Gazipur | APR Energy , Keranigonj | Bramhangoan 100 MW (Aggreko) | United Mymensingh PPL | Aggreko Aurahati 100MW | Summit Gazipur-1 150MW | Teknaf Solartech 20MW | EasternBlank | Bheramara (HVDC ) | Bheramara GT-1,2,3 | Bheramara 360 MW | Khulna (KPCL-1 & 3) | Khulna (KPCL-2) | Khulna CCPP 225MW | Khulna 60MW | Khulna (Aggreeco) 55MW | Faridpur Peaking | Gopalganj Peaking | Noapara (KZA) 40MW | Bhola CCPP 194MW | Bhola (Venture) 33MW | Summit Barisal 110 MW | Barisal GT: Unit-1, 2 | Baghabari GT 100MW | Baghabari GT 71MW | Baghabari Peaking 50MW | Bera Peaking | Chapainawabganj-100 MW | Amnura 50MW | Katakhali (Northern) | Katakhali Peaking | Rajlanka 52 MW | Santahar Peaking | Bogra (GBB) | Bogra (EPL) | Ullapara (Summit) | Barapukuria Unit-1 | Barapukuria Unit-2 | Barapukuria Unit-3 | Rangpur GT | Saidpur GT | Sirajgonj Unit-1 225MW (Gas) | Sirajgonj Unit-1 225MW (Oil) | Sirajgonj Unit-2 225MW (Gas) | Sirajgonj Unit-2 225MW (Oil) | Bhola Aggreko 95MW | Bangla Trak Noapara | Sirajgonj Unit-3 225 MW(Gas) | Sirajgonj Unit-3 225 MW(Oil) | Sirajgonj Unit-4 414 MW(Gas) | Labon Chora 105 MW | WesternBlank | Eastern Grid Total | Western Grid Total | Total (MW) | Gas (Public) | HVDC | Gas (Private) | Oil (Private) | Coal | Hydro | Oil (Public) | Tripura | Solar | Shortage | Water Level
1:00 | 68 | 0 | 0 | 0 | 380 | 94 | 20 | 346 | 282 | 0 | 0 | 380 | 0 | 0 | 0 | 0 | 0 | 0 | 0 | 0 | 0 | 0 | 0 | 0 | 0 | 0 | 6 | 0 | 0 | 0 | 22 | 25 | 32 | 25 | 33 | 0 | 0 | 30 | 30 | 150 | 130 | 0 | 202 | 0 | 0 | 0 | 0 | 0 | 0 | 0 | 15 | 0 | 6 | 22 | 42 | 80 | 100 | 0 | 330 | 250 | 218 | 16 | 90 | 10 | 0 | 5 | 0 | 5 | 0 | 0 | 19 | 8 | 8 | 15 | 76 | 106 | 0 | 22 | 0 | 30 | 36 | 5 | 47 | 100 | 185 | 62 | 5 | 2 | 70 | 0 | 20 | 0 | 275 | 24 | 8 | 0 | 15 | 0 | 0 | 7 | 0 | 0 | 0 |  | 496 | 0 | 350 | 0 | 0 | 120 | 0 | 0 | 0 | 0 | 0 | 143 | 21 | 0 | 0 | 0 | 0 | 0 | 0 | 0 | 12 | 0 | 0 | 0 | 0 | 5 | 3 | 5 | 0 | 0 | 149 | 0 | 0 | 150 | 0 | 132 | 0 | 72 | 0 | 0 | 0 | 0 | 107 |  | 4589 | 1765 | 6354 | 3886 | 496 | 1399 | 168 | 149 | 60 | 120 | 76 | 0 | 0 | 102.61
2:00 | 68 | 0 | 0 | 0 | 380 | 52 | 20 | 350 | 282 | 0 | 0 | 380 | 0 | 0 | 0 | 0 | 0 | 0 | 0 | 0 | 0 | 0 | 0 | 0 | 0 | 0 | 6 | 0 | 0 | 0 | 0 | 25 | 32 | 25 | 33 | 0 | 0 | 35 | 30 | 150 | 130 | 0 | 202 | 0 | 0 | 0 | 0 | 0 | 0 | 0 | 15 | 0 | 6 | 22 | 11 | 80 | 100 | 0 | 330 | 250 | 226 | 16 | 90 | 10 | 0 | 5 | 0 | 5 | 0 | 0 | 0 | 0 | 0 | 15 | 72 | 106 | 0 | 0 | 0 | 30 | 36 | 5 | 5 | 100 | 185 | 67 | 5 | 2 | 68 | 0 | 7 | 0 | 275 | 24 | 8 | 0 | 15 | 0 | 0 | 7 | 0 | 0 | 0 |  | 496 | 0 | 350 | 0 | 0 | 120 | 0 | 0 | 0 | 0 | 0 | 144 | 20 | 0 | 0 | 0 | 0 | 0 | 0 | 0 | 12 | 0 | 0 | 0 | 0 | 5 | 3 | 5 | 0 | 0 | 149 | 0 | 0 | 150 | 0 | 132 | 0 | 12 | 0 | 0 | 0 | 0 | 107 |  | 4398 | 1705 | 6103 | 3823 | 496 | 1210 | 168 | 149 | 65 | 120 | 72 | 0 | 0 | 102.6
3:00 | 68 | 0 | 0 | 0 | 300 | 6 | 20 | 346 | 281 | 0 | 0 | 380 | 0 | 0 | 0 | 0 | 0 | 0 | 0 | 0 | 0 | 0 | 0 | 0 | 0 | 0 | 6 | 0 | 0 | 0 | 0 | 25 | 32 | 25 | 25 | 0 | 0 | 35 | 30 | 150 | 130 | 0 | 202 | 0 | 0 | 0 | 0 | 0 | 0 | 0 | 15 | 0 | 6 | 22 | 10 | 80 | 100 | 0 | 330 | 250 | 229 | 8 | 75 | 10 | 0 | 5 | 0 | 5 | 0 | 0 | 0 | 0 | 0 | 15 | 70 | 110 | 0 | 0 | 0 | 30 | 36 | 5 | 5 | 100 | 186 | 40 | 5 | 2 | 68 | 0 | 7 | 0 | 290 | 24 | 8 | 0 | 15 | 0 | 0 | 7 | 0 | 0 | 0 |  | 496 | 0 | 300 | 0 | 0 | 120 | 0 | 0 | 0 | 0 | 0 | 136 | 19 | 0 | 0 | 0 | 0 | 0 | 0 | 0 | 12 | 0 | 0 | 0 | 0 | 5 | 3 | 5 | 0 | 0 | 149 | 0 | 0 | 150 | 0 | 132 | 0 | 13 | 0 | 0 | 0 | 0 | 107 |  | 4229 | 1647 | 5876 | 3639 | 496 | 1169 | 168 | 149 | 65 | 120 | 70 | 0 | 0 | 102.59
4:00 | 68 | 0 | 0 | 0 | 245 | 6 | 20 | 345 | 283 | 0 | 0 | 380 | 0 | 0 | 0 | 0 | 0 | 0 | 0 | 0 | 0 | 0 | 0 | 0 | 0 | 0 | 6 | 0 | 0 | 0 | 0 | 25 | 32 | 25 | 25 | 0 | 0 | 35 | 30 | 150 | 130 | 0 | 202 | 0 | 0 | 0 | 0 | 0 | 0 | 0 | 15 | 0 | 6 | 22 | 10 | 80 | 100 | 0 | 330 | 250 | 182 | 8 | 50 | 10 | 0 | 5 | 0 | 5 | 0 | 0 | 0 | 0 | 0 | 15 | 64 | 154 | 0 | 0 | 0 | 30 | 36 | 5 | 5 | 100 | 183 | 40 | 5 | 2 | 68 | 0 | 7 | 0 | 270 | 24 | 8 | 0 | 15 | 0 | 0 | 7 | 0 | 0 | 0 |  | 496 | 0 | 250 | 0 | 0 | 120 | 0 | 0 | 0 | 0 | 0 | 139 | 18 | 0 | 0 | 0 | 0 | 0 | 0 | 0 | 0 | 0 | 0 | 0 | 0 | 5 | 3 | 5 | 0 | 0 | 150 | 0 | 0 | 150 | 0 | 132 | 0 | 13 | 0 | 0 | 0 | 0 | 107 |  | 4118 | 1588 | 5706 | 3505 | 496 | 1150 | 156 | 150 | 65 | 120 | 64 | 0 | 0 | 102.58
5:00 | 68 | 0 | 0 | 0 | 200 | 6 | 20 | 346 | 253 | 0 | 0 | 300 | 0 | 0 | 0 | 0 | 0 | 0 | 0 | 0 | 0 | 0 | 0 | 0 | 0 | 0 | 6 | 0 | 0 | 0 | 0 | 25 | 32 | 25 | 25 | 0 | 0 | 33 | 30 | 150 | 130 | 0 | 202 | 0 | 0 | 0 | 0 | 0 | 0 | 0 | 15 | 0 | 6 | 22 | 10 | 80 | 100 | 0 | 330 | 250 | 189 | 8 | 50 | 10 | 0 | 5 | 0 | 5 | 0 | 0 | 0 | 0 | 0 | 15 | 52 | 156 | 0 | 0 | 0 | 30 | 36 | 5 | 5 | 100 | 187 | 52 | 5 | 2 | 68 | 0 | 7 | 0 | 290 | 24 | 8 | 0 | 15 | 0 | 0 | 7 | 0 | 0 | 0 |  | 496 | 0 | 250 | 0 | 0 | 120 | 0 | 0 | 0 | 0 | 0 | 155 | 17 | 0 | 0 | 0 | 0 | 0 | 0 | 0 | 0 | 0 | 0 | 0 | 0 | 5 | 3 | 5 | 0 | 0 | 150 | 0 | 0 | 150 | 0 | 132 | 0 | 12 | 0 | 0 | 0 | 0 | 107 |  | 3995 | 1602 | 5597 | 3502 | 496 | 1058 | 156 | 150 | 63 | 120 | 52 | 0 | 0 | 102.57
6:00 | 68 | 0 | 0 | 0 | 200 | 6 | 20 | 280 | 290 | 0 | 0 | 300 | 0 | 0 | 0 | 0 | 0 | 0 | 0 | 0 | 0 | 0 | 0 | 0 | 0 | 40 | 6 | 0 | 0 | 0 | 0 | 25 | 32 | 25 | 25 | 0 | 0 | 33 | 30 | 150 | 130 | 0 | 202 | 0 | 0 | 0 | 0 | 0 | 0 | 0 | 15 | 0 | 6 | 22 | 10 | 80 | 80 | 0 | 300 | 257 | 153 | 8 | 50 | 10 | 0 | 5 | 0 | 5 | 0 | 0 | 0 | 0 | 0 | 12 | 46 | 157 | 0 | 0 | 0 | 30 | 18 | 5 | 5 | 130 | 186 | 68 | 5 | 2 | 90 | 0 | 7 | 0 | 180 | 24 | 8 | 0 | 15 | 0 | 0 | 7 | 0 | 0 | 0 |  | 496 | 0 | 220 | 0 | 0 | 120 | 0 | 0 | 0 | 0 | 0 | 131 | 14 | 0 | 0 | 0 | 0 | 0 | 0 | 0 | 0 | 0 | 0 | 0 | 0 | 5 | 3 | 5 | 0 | 0 | 150 | 0 | 0 | 150 | 0 | 132 | 0 | 12 | 0 | 0 | 0 | 0 | 107 |  | 3858 | 1545 | 5403 | 3320 | 496 | 1012 | 196 | 150 | 63 | 120 | 46 | 0 | 0 | 102.56
7:00 | 68 | 0 | 0 | 0 | 200 | 6 | 20 | 280 | 357 | 0 | 0 | 300 | 0 | 0 | 0 | 0 | 0 | 0 | 0 | 0 | 0 | 0 | 0 | 0 | 0 | 0 | 6 | 0 | 0 | 0 | 0 | 25 | 32 | 25 | 25 | 0 | 0 | 33 | 30 | 150 | 130 | 0 | 216 | 0 | 0 | 0 | 0 | 0 | 0 | 0 | 15 | 0 | 6 | 22 | 10 | 80 | 80 | 0 | 300 | 257 | 170 | 8 | 50 | 10 | 0 | 5 | 0 | 10 | 0 | 0 | 0 | 0 | 0 | 12 | 0 | 155 | 0 | 0 | 0.1 | 30 | 18 | 5 | 5 | 100 | 211 | 66 | 5 | 2 | 78 | 0 | 6 | 0 | 180 | 24 | 8 | 0 | 15 | 0 | 0 | 7 | 0 | 0 | 0.6 |  | 496 | 0 | 220 | 0 | 0 | 120 | 0 | 0 | 0 | 0 | 0 | 155 | 13 | 0 | 0 | 0 | 0 | 0 | 0 | 0 | 0 | 0 | 0 | 0 | 0 | 5 | 3 | 5 | 0 | 0 | 150 | 0 | 0 | 150 | 0 | 132 | 0 | 11 | 0 | 0 | 0 | 0 | 84 |  | 3853.7 | 1544 | 5397.7 | 3384 | 496 | 1051 | 133 | 150 | 63 | 120 | 0 | 0.7 | 0 | 102.55
8:00 | 68 | 0 | 0 | 0 | 250 | 6 | 20 | 380 | 353 | 0 | 0 | 370 | 0 | 0 | 0 | 0 | 0 | 0 | 0 | 0 | 0 | 0 | 0 | 0 | 0 | 0 | 6 | 0 | 0 | 0 | 0 | 25 | 32 | 33 | 25 | 2 | 0 | 33 | 30 | 150 | 130 | 0 | 208 | 0 | 0 | 0 | 0 | 0 | 0 | 0 | 15 | 8 | 6 | 22 | 8 | 80 | 100 | 0 | 360 | 272 | 201 | 8 | 100 | 10 | 0 | 5 | 0 | 10 | 0 | 0 | 10 | 5 | 0 | 12 | 0 | 160 | 0 | 0 | 0 | 58 | 30 | 5 | 5 | 100 | 211 | 61 | 5 | 2 | 78 | 0 | 5 | 0 | 310 | 24 | 0 | 0 | 15 | 0 | 0 | 7 | 0 | 0 | 1 |  | 484 | 0 | 250 | 0 | 0 | 120 | 0 | 0 | 0 | 0 | 0 | 156 | 18 | 0 | 0 | 0 | 0 | 0 | 0 | 0 | 0 | 8 | 0 | 0 | 0 | 5 | 3 | 5 | 0 | 0 | 150 | 0 | 0 | 169 | 0 | 151 | 0 | 12 | 0 | 0 | 0 | 0 | 36 |  | 4430 | 1567 | 5997 | 3826 | 484 | 1250 | 103 | 150 | 63 | 120 | 0 | 1 | 0 | 102.54
9:00 | 68 | 0 | 0 | 0 | 280 | 22 | 20 | 366 | 360 | 0 | 0 | 370 | 0 | 0 | 0 | 0 | 0 | 0 | 0 | 0 | 0 | 7 | 16 | 0 | 3 | 45 | 6 | 0 | 0 | 0 | 0 | 25 | 22 | 33 | 25 | 24 | 0 | 33 | 30 | 150 | 130 | 0 | 202 | 0 | 0 | 0 | 0 | 12 | 0 | 0 | 88 | 13 | 6 | 22 | 5 | 80 | 100 | 0 | 360 | 312 | 189 | 8 | 100 | 35 | 0 | 5 | 0 | 10 | 0 | 0 | 19 | 8 | 0 | 12 | 0 | 190 | 0 | 22 | 0 | 55 | 30 | 5 | 5 | 130 | 210 | 67 | 5 | 2 | 78 | 0 | 22 | 0 | 300 | 24 | 0 | 0 | 15 | 0 | 0 | 7 | 0 | 6 | 0 |  | 484 | 0 | 300 | 0 | 0 | 120 | 0 | 0 | 0 | 0 | 0 | 156 | 16 | 0 | 0 | 0 | 0 | 0 | 0 | 0 | 12 | 8 | 0 | 8 | 0 | 5 | 3 | 5 | 0 | 0 | 150 | 0 | 0 | 171 | 0 | 147 | 0 | 12 | 0 | 0 | 0 | 0 | 36 |  | 4794 | 1633 | 6427 | 3993 | 484 | 1305 | 296 | 150 | 63 | 136 | 0 | 0 | 0 | 102.53
10:00 | 68 | 0 | 0 | 0 | 250 | 22 | 20 | 348 | 328 | 0 | 0 | 340 | 0 | 0 | 12 | 4 | 0 | 0 | 0 | 0 | 6 | 7 | 16 | 0 | 8 | 46 | 9 | 18 | 18 | 17 | 0 | 25 | 22 | 33 | 33 | 25 | 0 | 33 | 30 | 150 | 130 | 0 | 202 | 0 | 0 | 0 | 0 | 32 | 0 | 0 | 90 | 13 | 9 | 22 | 5 | 80 | 100 | 0 | 360 | 301 | 185 | 8 | 100 | 37 | 0 | 5 | 0 | 10 | 0 | 0 | 19 | 8 | 0 | 12 | 0 | 157 | 0 | 22 | 0.5 | 57 | 30 | 5 | 5 | 100 | 210 | 67 | 5 | 2 | 79 | 0 | 20 | 0 | 260 | 25 | 0 | 0 | 15 | 0 | 0 | 7 | 0 | 42 | 7.21 |  | 484 | 0 | 300 | 0 | 0 | 120 | 0 | 0 | 0 | 0 | 0 | 158 | 18 | 0 | 0 | 0 | 0 | 0 | 0 | 0 | 12 | 8 | 0 | 8 | 0 | 5 | 3 | 5 | 0 | 0 | 150 | 0 | 0 | 176 | 0 | 161 | 0 | 12 | 0 | 0 | 0 | 0 | 36 |  | 4731.71 | 1656 | 6387.71 | 3932 | 484 | 1173 | 442 | 150 | 63 | 136 | 0 | 7.71 | 0 | 102.52
11:00 | 68 | 0 | 0 | 0 | 306 | 22 | 20 | 372 | 357 | 0 | 0 | 370 | 0 | 0 | 15 | 15 | 0 | 0 | 0 | 0 | 7 | 7 | 16 | 0 | 8 | 46 | 12 | 18 | 18 | 17 | 0 | 25 | 22 | 33 | 33 | 25 | 0 | 35 | 30 | 150 | 130 | 0 | 210 | 0 | 0 | 0 | 0 | 32 | 0 | 0 | 90 | 13 | 16 | 22 | 4 | 100 | 100 | 0 | 360 | 334 | 202 | 8 | 100 | 37 | 0 | 5 | 0 | 10 | 0 | 0 | 19 | 8 | 0 | 12 | 0 | 157 | 0 | 22 | 1.1 | 57 | 30 | 5 | 5 | 100 | 208 | 66 | 5 | 2 | 79 | 0 | 20 | 0 | 315 | 25 | 0 | 0 | 15 | 0 | 0 | 7 | 0 | 72 | 1.52 |  | 484 | 0 | 360 | 0 | 0 | 120 | 0 | 0 | 0 | 0 | 0 | 106 | 17 | 0 | 0 | 0 | 0 | 0 | 0 | 0 | 12 | 8 | 0 | 8 | 0 | 5 | 3 | 5 | 0 | 0 | 150 | 0 | 0 | 190 | 0 | 204 | 0 | 12 | 0 | 0 | 0 | 0 | 36 |  | 5051.62 | 1720 | 6771.62 | 4152 | 484 | 1285 | 497 | 150 | 65 | 136 | 0 | 2.62 | 0 | 102.51
12:00 | 68 | 0 | 0 | 0 | 327 | 22 | 20 | 415 | 358 | 0 | 0 | 370 | 0 | 4 | 15 | 15 | 0 | 0 | 0 | 0 | 10 | 7 | 16 | 0 | 8 | 46 | 16 | 18 | 18 | 36 | 0 | 25 | 22 | 33 | 33 | 25 | 0 | 35 | 30 | 150 | 130 | 8 | 201 | 0 | 0 | 0 | 0 | 32 | 0 | 0 | 90 | 90 | 27 | 22 | 5 | 100 | 100 | 0 | 360 | 312 | 188 | 8 | 100 | 37 | 0 | 5 | 0 | 10 | 0 | 0 | 19 | 8 | 0 | 12 | 0 | 157 | 0 | 22 | 0.7 | 57 | 30 | 5 | 5 | 100 | 229 | 64 | 5 | 2 | 79 | 0 | 21 | 0 | 295 | 24 | 5 | 0 | 15 | 0 | 0 | 7 | 0 | 81 | 1.47 |  | 522 | 0 | 360 | 0 | 0 | 120 | 0 | 0 | 0 | 0 | 0 | 112 | 18 | 0 | 0 | 0 | 0 | 0 | 0 | 0 | 12 | 8 | 0 | 8 | 0 | 10 | 3 | 5 | 0 | 0 | 150 | 0 | 0 | 179 | 0 | 182 | 0 | 12 | 0 | 0 | 0 | 0 | 36 |  | 5211.17 | 1737 | 6948.17 | 4167 | 522 | 1274 | 632 | 150 | 65 | 136 | 0 | 2.17 | 0 | 102.5
13:00 | 68 | 0 | 0 | 0 | 330 | 22 | 20 | 430 | 335 | 0 | 0 | 350 | 0 | 40 | 15 | 15 | 0 | 0 | 0 | 0 | 30 | 7 | 16 | 0 | 8 | 46 | 37 | 18 | 18 | 55 | 0 | 25 | 22 | 33 | 33 | 25 | 0 | 36 | 30 | 150 | 130 | 8 | 201 | 0 | 0 | 0 | 0 | 32 | 0 | 0 | 90 | 90 | 39 | 22 | 4 | 100 | 100 | 0 | 360 | 301 | 183 | 8 | 100 | 37 | 0 | 5 | 0 | 10 | 0 | 0 | 19 | 8 | 25 | 12 | 0 | 158 | 0 | 22 | 0.6 | 58 | 30 | 7 | 5 | 100 | 330 | 40 | 5 | 2 | 78 | 0 | 22 | 0 | 250 | 24 | 5 | 0 | 15 | 0 | 0 | 7 | 0 | 76 | 3.59 |  | 523 | 0 | 300 | 0 | 0 | 120 | 0 | 0 | 0 | 0 | 0 | 108 | 12 | 0 | 0 | 0 | 0 | 0 | 0 | 0 | 12 | 8 | 0 | 8 | 0 | 20 | 3 | 5 | 0 | 0 | 150 | 0 | 0 | 175 | 0 | 178 | 0 | 12 | 0 | 0 | 0 | 0 | 36 |  | 5336.19 | 1670 | 7006.19 | 4200 | 523 | 1192 | 735 | 150 | 66 | 136 | 0 | 4.19 | 0 | 102.49
14:00 | 68 | 0 | 0 | 0 | 280 | 22 | 20 | 360 | 247 | 0 | 0 | 320 | 0 | 30 | 15 | 15 | 0 | 0 | 0 | 0 | 40 | 7 | 16 | 0 | 8 | 46 | 39 | 18 | 18 | 55 | 0 | 25 | 22 | 33 | 33 | 25 | 0 | 36 | 30 | 150 | 130 | 8 | 215 | 0 | 0 | 0 | 0 | 40 | 0 | 0 | 90 | 69 | 38 | 22 | 2 | 100 | 100 | 0 | 360 | 280 | 203 | 8 | 100 | 34 | 0 | 5 | 0 | 10 | 0 | 0 | 19 | 8 | 33 | 12 | 0 | 140 | 0 | 22 | 0.3 | 57 | 18 | 8 | 5 | 100 | 232 | 65 | 5 | 2 | 77 | 0 | 11 | 0 | 265 | 25 | 5 | 0 | 15 | 0 | 0 | 7 | 0 | 97 | 7.65 |  | 523 | 0 | 300 | 0 | 0 | 120 | 0 | 0 | 0 | 0 | 0 | 183 | 13 | 0 | 0 | 0 | 0 | 0 | 0 | 0 | 12 | 8 | 0 | 8 | 0 | 20 | 4 | 0 | 0 | 0 | 150 | 0 | 0 | 175 | 0 | 178 | 0 | 12 | 0 | 0 | 0 | 0 | 18 |  | 5027.95 | 1724 | 6751.95 | 4064 | 523 | 1079 | 726 | 150 | 66 | 136 | 0 | 7.95 | 0 | 102.48
15:00 | 68 | 0 | 0 | 0 | 280 | 22 | 20 | 360 | 286 | 0 | 0 | 350 | 0 | 7 | 15 | 15 | 0 | 0 | 0 | 0 | 40 | 7 | 16 | 1 | 8 | 46 | 39 | 18 | 18 | 55 | 0 | 25 | 22 | 25 | 33 | 25 | 0 | 36 | 30 | 150 | 130 | 8 | 206 | 0 | 0 | 0 | 0 | 40 | 0 | 0 | 90 | 55 | 38 | 22 | 2 | 100 | 100 | 0 | 360 | 330 | 200 | 8 | 100 | 34 | 0 | 5 | 0 | 10 | 0 | 0 | 19 | 8 | 33 | 12 | 0 | 148 | 0 | 22 | 0.4 | 57 | 18 | 8 | 5 | 130 | 230 | 65 | 5 | 2 | 78 | 0 | 12 | 0 | 310 | 24 | 8 | 0 | 15 | 0 | 0 | 7 | 0 | 96 | 4.8 |  | 523 | 0 | 320 | 0 | 0 | 120 | 0 | 0 | 0 | 0 | 0 | 185 | 12 | 0 | 0 | 0 | 0 | 0 | 0 | 0 | 12 | 8 | 0 | 8 | 0 | 20 | 4 | 0 | 0 | 0 | 150 | 0 | 0 | 186 | 0 | 189 | 0 | 12 | 0 | 0 | 0 | 0 | 18 |  | 5172.2 | 1767 | 6939.2 | 4147 | 523 | 1223 | 689 | 150 | 66 | 136 | 0 | 5.2 | 0 | 102.47
16:00 | 68 | 0 | 0 | 0 | 280 | 22 | 20 | 360 | 286 | 0 | 0 | 350 | 0 | 7 | 15 | 15 | 0 | 0 | 0 | 0 | 35 | 7 | 16 | 10 | 8 | 45 | 38 | 18 | 18 | 55 | 19 | 25 | 22 | 25 | 33 | 25 | 0 | 35 | 30 | 150 | 130 | 8 | 202 | 0 | 0 | 0 | 0 | 24 | 0 | 0 | 90 | 56 | 30 | 19 | 2 | 100 | 100 | 0 | 360 | 305 | 190 | 8 | 100 | 34 | 0 | 5 | 0 | 10 | 0 | 0 | 19 | 8 | 33 | 12 | 0 | 147 | 0 | 22 | 0.2 | 57 | 18 | 9 | 5 | 130 | 227 | 66 | 5 | 2 | 78 | 0 | 11 | 0 | 300 | 17 | 11 | 0 | 15 | 0 | 0 | 7 | 0 | 96 | 3.02 |  | 522 | 0 | 320 | 0 | 0 | 120 | 0 | 0 | 0 | 5 | 0 | 185 | 12 | 0 | 0 | 0 | 0 | 0 | 0 | 0 | 12 | 8 | 0 | 8 | 0 | 19 | 4 | 0 | 0 | 0 | 150 | 0 | 0 | 180 | 0 | 181 | 0 | 12 | 0 | 0 | 0 | 0 | 18 |  | 5108.22 | 1756 | 6864.22 | 4103 | 522 | 1212 | 668 | 150 | 65 | 141 | 0 | 3.22 | 0 | 102.47
17:00 | 68 | 0 | 0 | 0 | 280 | 22 | 40 | 360 | 306 | 0 | 0 | 350 | 0 | 7 | 15 | 15 | 0 | 0 | 0 | 0 | 20 | 7 | 16 | 10 | 8 | 46 | 39 | 18 | 18 | 55 | 19 | 25 | 22 | 25 | 33 | 25 | 0 | 37 | 30 | 150 | 130 | 8 | 201 | 0 | 0 | 0 | 0 | 24 | 4 | 0 | 90 | 56 | 30 | 22 | 5 | 100 | 100 | 0 | 360 | 320 | 207 | 8 | 100 | 38 | 0 | 5 | 0 | 10 | 0 | 0 | 19 | 8 | 33 | 12 | 0 | 147 | 0 | 22 | 0 | 57 | 18 | 7 | 5 | 163 | 330 | 63 | 5 | 2 | 78 | 0 | 11 | 0 | 290 | 25 | 11 | 0 | 15 | 0 | 0 | 7 | 0 | 72 | 0.67 |  | 576 | 0 | 320 | 0 | 0 | 120 | 0 | 0 | 0 | 11 | 0 | 187 | 14 | 0 | 0 | 0 | 0 | 0 | 10 | 8 | 12 | 8 | 0 | 8 | 0 | 19 | 4 | 5 | 0 | 0 | 150 | 0 | 0 | 150 | 0 | 188 | 0 | 12 | 0 | 0 | 0 | 0 | 18 |  | 5284.67 | 1820 | 7104.67 | 4233 | 576 | 1278 | 631 | 150 | 67 | 169 | 0 | 0.67 | 0 | 102.46
18:00 | 68 | 0 | 0 | 0 | 380 | 26 | 50 | 330 | 336 | 0 | 0 | 350 | 0 | 9 | 16 | 45 | 0 | 0 | 0 | 0 | 24 | 16 | 48 | 18 | 50 | 46 | 39 | 54 | 36 | 55 | 0 | 25 | 16 | 25 | 33 | 32 | 0 | 37 | 30 | 150 | 130 | 8 | 210 | 0 | 0 | 0 | 0 | 24 | 66 | 10 | 80 | 59 | 30 | 22 | 6 | 100 | 100 | 0 | 360 | 323 | 198 | 8 | 100 | 39 | 0 | 5 | 0 | 85 | 0 | 0 | 19 | 0 | 33 | 20 | 40 | 157 | 35 | 22 | 0 | 57 | 18 | 35 | 32 | 163 | 226 | 66 | 86 | 44 | 98 | 19 | 45 | 7 | 290 | 25 | 5 | 0 | 60 | 0 | 10 | 158 | 0 | 97 | 0 |  | 738 | 0 | 330 | 0 | 0 | 120 | 0 | 0 | 36 | 25 | 16 | 186 | 20 | 64 | 0 | 0 | 0 | 50 | 47 | 21 | 50 | 25 | 33 | 8 | 34 | 22 | 4 | 8 | 0 | 0 | 150 | 17 | 18 | 150 | 0 | 160 | 0 | 43 | 0 | 0 | 0 | 0 | 41 |  | 6174 | 2416 | 8590 | 4208 | 738 | 1657 | 1205 | 150 | 67 | 525 | 40 | 0 | 0 | 102.46
18:30 | 0 | 0 | 0 | 0 | 0 | 0 | 0 | 0 | 0 | 0 | 0 | 0 | 0 | 0 | 0 | 0 | 0 | 0 | 0 | 0 | 0 | 0 | 0 | 0 | 0 | 0 | 0 | 0 | 0 | 0 | 0 | 0 | 0 | 0 | 0 | 0 | 0 | 0 | 0 | 0 | 0 | 0 | 0 | 0 | 0 | 0 | 0 | 0 | 0 | 0 | 0 | 0 | 0 | 0 | 0 | 0 | 0 | 0 | 0 | 0 | 0 | 0 | 0 | 0 | 0 | 0 | 0 | 0 | 0 | 0 | 0 | 0 | 0 | 0 | 0 | 0 | 0 | 0 | 0 | 0 | 0 | 0 | 0 | 0 | 0 | 0 | 0 | 0 | 0 | 0 | 0 | 0 | 0 | 0 | 0 | 0 | 0 | 0 | 0 | 0 | 0 | 0 | 0 |  | 0 | 0 | 0 | 0 | 0 | 0 | 0 | 0 | 0 | 0 | 0 | 0 | 0 | 0 | 0 | 0 | 0 | 0 | 0 | 0 | 0 | 0 | 0 | 0 | 0 | 0 | 0 | 0 | 0 | 0 | 0 | 0 | 0 | 0 | 0 | 0 | 0 | 0 | 0 | 0 | 0 | 0 | 0 |  | 0 | 0 | 0 | 0 | 0 | 0 | 0 | 0 | 0 | 0 | 0 | 0 | 0 | 0
19:00 | 68 | 0 | 3 | 0 | 380 | 52 | 50 | 343 | 357 | 0 | 0 | 350 | 0 | 12 | 35 | 55 | 0 | 0 | 0 | 0 | 7 | 7 | 16 | 20 | 50 | 46 | 39 | 54 | 36 | 55 | 19 | 25 | 22 | 25 | 33 | 25 | 0 | 65 | 30 | 150 | 130 | 25 | 202 | 0 | 0 | 0 | 0 | 40 | 0 | 19 | 80 | 53 | 43 | 22 | 5 | 100 | 100 | 0 | 360 | 323 | 196 | 8 | 100 | 41 | 0 | 5 | 0 | 85 | 0 | 5 | 19 | 0 | 33 | 16 | 140 | 158 | 7 | 22 | 0 | 57 | 18 | 44 | 50 | 163 | 232 | 67 | 86 | 45 | 90 | 20 | 46 | 7 | 280 | 25 | 11 | 0 | 112 | 0 | 10 | 85 | 0 | 97 | 0 |  | 738 | 0 | 320 | 0 | 32 | 120 | 0 | 0 | 37 | 50 | 32 | 184 | 21 | 64 | 0 | 0 | 0 | 50 | 0 | 24 | 50 | 25 | 38 | 8 | 42 | 22 | 4 | 8 | 0 | 0 | 150 | 17 | 15 | 180 | 0 | 177 | 0 | 93 | 0 | 0 | 0 | 0 | 18 |  | 6311 | 2519 | 8830 | 4279 | 738 | 1773 | 1227 | 150 | 95 | 428 | 140 | 0 | 0 | 102.45
19:30 | 68 | 0 | 3 | 0 | 380 | 52 | 50 | 345 | 362 | 0 | 0 | 400 | 0 | 7 | 16 | 55 | 0 | 0 | 0 | 0 | 7 | 7 | 10 | 20 | 50 | 45 | 39 | 54 | 18 | 55 | 19 | 25 | 32 | 25 | 33 | 25 | 0 | 65 | 30 | 150 | 130 | 25 | 202 | 0 | 0 | 0 | 0 | 40 | 0 | 15 | 80 | 53 | 43 | 22 | 16 | 100 | 100 | 0 | 360 | 305 | 182 | 8 | 100 | 41 | 0 | 5 | 0 | 85 | 0 | 8 | 21 | 11 | 33 | 16 | 140 | 148 | 7 | 22 | 0 | 57 | 18 | 44 | 50 | 163 | 229 | 67 | 86 | 45 | 88 | 20 | 47 | 7 | 310 | 25 | 11 | 0 | 90 | 0 | 0 | 85 | 0 | 82 | 0 |  | 738 | 0 | 350 | 0 | 49 | 120 | 0 | 0 | 37 | 53 | 32 | 183 | 26 | 64 | 0 | 0 | 0 | 12 | 0 | 24 | 50 | 25 | 38 | 8 | 42 | 22 | 4 | 8 | 0 | 0 | 150 | 17 | 15 | 177 | 0 | 180 | 0 | 92 | 0 | 0 | 0 | 0 | 18 |  | 6289 | 2534 | 8823 | 4286 | 738 | 1874 | 1157 | 150 | 95 | 383 | 140 | 0 | 0 | 0
20:00 | 68 | 0 | 3 | 0 | 380 | 95 | 50 | 343 | 363 | 0 | 0 | 400 | 0 | 7 | 16 | 55 | 0 | 0 | 0 | 0 | 7 | 7 | 0 | 20 | 50 | 45 | 39 | 54 | 18 | 55 | 19 | 25 | 32 | 25 | 33 | 25 | 0 | 67 | 30 | 140 | 130 | 25 | 202 | 0 | 0 | 0 | 0 | 40 | 0 | 0 | 80 | 53 | 43 | 22 | 21 | 100 | 100 | 0 | 360 | 305 | 183 | 8 | 100 | 41 | 0 | 5 | 0 | 85 | 0 | 8 | 21 | 11 | 33 | 16 | 136 | 148 | 7 | 22 | 0 | 57 | 18 | 44 | 50 | 163 | 228 | 60 | 86 | 46 | 90 | 20 | 46 | 9 | 300 | 25 | 11 | 0 | 97 | 0 | 0 | 84 | 0 | 65 | 0 |  | 738 | 0 | 350 | 0 | 49 | 120 | 0 | 0 | 37 | 60 | 32 | 165 | 27 | 64 | 0 | 0 | 0 | 0 | 0 | 0 | 50 | 25 | 16 | 17 | 42 | 22 | 4 | 8 | 0 | 0 | 150 | 17 | 15 | 175 | 0 | 179 | 0 | 94 | 0 | 0 | 0 | 0 | 18 |  | 6275 | 2474 | 8749 | 4248 | 738 | 1918 | 1155 | 150 | 97 | 307 | 136 | 0 | 0 | 102.45
21:00 | 68 | 0 | 3 | 0 | 380 | 95 | 50 | 343 | 357 | 0 | 0 | 400 | 0 | 7 | 15 | 55 | 0 | 0 | 0 | 0 | 7 | 7 | 0 | 10 | 50 | 46 | 39 | 54 | 18 | 55 | 19 | 25 | 32 | 25 | 33 | 25 | 0 | 67 | 30 | 140 | 130 | 25 | 202 | 0 | 0 | 0 | 0 | 40 | 0 | 0 | 100 | 53 | 43 | 22 | 37 | 100 | 100 | 0 | 360 | 305 | 181 | 8 | 100 | 41 | 0 | 5 | 0 | 85 | 0 | 8 | 21 | 11 | 33 | 20 | 136 | 147 | 7 | 22 | 0 | 57 | 18 | 44 | 50 | 163 | 229 | 59 | 86 | 47 | 90 | 20 | 47 | 9 | 290 | 25 | 11 | 0 | 45 | 0 | 0 | 45 | 0 | 63 | 0 |  | 738 | 0 | 350 | 0 | 16 | 120 | 0 | 0 | 37 | 0 | 32 | 166 | 28 | 64 | 0 | 0 | 0 | 0 | 0 | 0 | 50 | 25 | 0 | 25 | 0 | 22 | 4 | 8 | 0 | 0 | 150 | 0 | 0 | 175 | 0 | 177 | 0 | 97 | 0 | 0 | 0 | 0 | 18 |  | 6195 | 2302 | 8497 | 4248 | 738 | 1924 | 1047 | 150 | 97 | 157 | 136 | 0 | 0 | 102.44
22:00 | 68 | 0 | 17 | 0 | 380 | 95 | 50 | 343 | 335 | 0 | 0 | 380 | 0 | 7 | 15 | 55 | 0 | 0 | 0 | 0 | 7 | 7 | 0 | 10 | 8 | 45 | 12 | 18 | 18 | 55 | 19 | 25 | 32 | 25 | 33 | 8 | 0 | 67 | 30 | 140 | 130 | 8 | 202 | 0 | 0 | 0 | 0 | 40 | 0 | 0 | 100 | 53 | 43 | 22 | 41 | 100 | 100 | 0 | 360 | 327 | 190 | 8 | 100 | 41 | 0 | 5 | 0 | 50 | 0 | 0 | 21 | 11 | 33 | 20 | 124 | 144 | 7 | 22 | 0 | 57 | 18 | 22 | 50 | 163 | 228 | 63 | 30 | 20 | 88 | 20 | 47 | 9 | 280 | 25 | 11 | 0 | 35 | 0 | 0 | 26 | 0 | 58 | 0 |  | 738 | 0 | 350 | 0 | 16 | 120 | 0 | 0 | 0 | 0 | 8 | 184 | 28 | 32 | 0 | 0 | 0 | 0 | 0 | 0 | 25 | 25 | 0 | 8 | 0 | 22 | 4 | 5 | 0 | 0 | 150 | 0 | 0 | 175 | 0 | 171 | 0 | 97 | 0 | 0 | 0 | 0 | 18 |  | 5856 | 2176 | 8032 | 4300 | 738 | 1736 | 767 | 150 | 97 | 120 | 124 | 0 | 0 | 102.44
23:00 | 68 | 0 | 0 | 0 | 380 | 95 | 50 | 345 | 338 | 0 | 0 | 350 | 0 | 0 | 15 | 15 | 0 | 0 | 0 | 0 | 0 | 0 | 0 | 0 | 8 | 46 | 12 | 18 | 18 | 55 | 19 | 25 | 32 | 25 | 33 | 0 | 0 | 70 | 30 | 140 | 130 | 0 | 202 | 0 | 0 | 0 | 0 | 8 | 0 | 0 | 100 | 5 | 43 | 22 | 26 | 100 | 100 | 0 | 360 | 316 | 192 | 8 | 100 | 41 | 0 | 5 | 0 | 50 | 0 | 0 | 21 | 11 | 33 | 20 | 118 | 156 | 0 | 22 | 0 | 57 | 18 | 22 | 50 | 163 | 155 | 67 | 30 | 20 | 88 | 20 | 47 | 9 | 290 | 25 | 11 | 0 | 15 | 0 | 0 | 26 | 0 | 40 | 0 |  | 738 | 0 | 350 | 0 | 0 | 120 | 0 | 0 | 0 | 0 | 0 | 185 | 27 | 30 | 0 | 0 | 0 | 0 | 0 | 0 | 12 | 0 | 0 | 0 | 0 | 22 | 4 | 5 | 0 | 0 | 150 | 0 | 0 | 169 | 0 | 0 | 0 | 97 | 0 | 0 | 0 | 0 | 18 |  | 5529 | 1927 | 7456 | 4043 | 738 | 1703 | 484 | 150 | 100 | 120 | 118 | 0 | 0 | 102.43
24:00 | 68 | 0 | 0 | 0 | 380 | 94 | 20 | 350 | 356 | 0 | 0 | 350 | 0 | 0 | 0 | 15 | 0 | 0 | 0 | 0 | 0 | 0 | 0 | 0 | 0 | 46 | 0 | 0 | 0 | 55 | 0 | 25 | 32 | 25 | 33 | 0 | 0 | 70 | 30 | 140 | 130 | 0 | 206 | 0 | 0 | 0 | 0 | 0 | 0 | 0 | 30 | 0 | 0 | 22 | 16 | 100 | 100 | 0 | 360 | 309 | 182 | 8 | 100 | 41 | 0 | 5 | 0 | 5 | 0 | 0 | 21 | 0 | 0 | 15 | 116 | 157 | 0 | 22 | 0 | 57 | 18 | 5 | 50 | 163 | 154 | 67 | 5 | 2 | 90 | 0 | 40 | 0 | 290 | 8 | 11 | 0 | 15 | 0 | 0 | 5 | 0 | 15 | 0 |  | 738 | 0 | 350 | 0 | 0 | 120 | 0 | 0 | 0 | 0 | 8 | 184 | 24 | 0 | 0 | 0 | 0 | 0 | 0 | 0 | 12 | 0 | 0 | 0 | 0 | 22 | 4 | 5 | 0 | 0 | 150 | 0 | 0 | 183 | 0 | 0 | 0 | 61 | 0 | 49 | 0 | 0 | 0 |  | 5029 | 1910 | 6939 | 3994 | 738 | 1520 | 201 | 150 | 100 | 120 | 116 | 0 | 0 | 102.43
KWH | 1549000 | 0 | 40000 | 0 | 7375372 | 893863 | 911008 | 8680450 | 7614000 | 0 | 0 | 8774250 | 0 | 163200 | 247584 | 447217 | 0 | 0 | 0 | 0 | 286080 | 133056 | 205920 | 136808 | 276211 | 736070 | 512928 | 394200 | 283350 | 689000 | 153828 | 600000 | 635400 | 750300 | 764600 | 380232 | 0 | 945000 | 723100 | 3600000 | 3200000 | 139320 | 4936115 | 0 | 0 | 0 | 0 | 527040 | 76664 | 40946 | 1473360 | 744960 | 556800 | 519120 | 338320 | 2254008 | 2384695 | 0 | 8671500 | 7061000 | 4608000 | 217454 | 2112700 | 631152 | 0 | 120000 | 0 | 247584 | 0 | 27139 | 329220 | 141120 | 393800 | 362360 | 1229760 | 3525200 | 63360 | 387432 | 3900 | 1145000 | 585345 | 326400 | 459000 | 2500183 | 4723569 | 1419000 | 574080 | 321120 | 1964460 | 116000 | 561520 | 54540 | 7333000 | 583416 | 181392 | 0 | 649000 | 0 | 16044 | 583200 | 0 | 1094400 | 29460 |  | 13786909 | 0 | 7794144 | 0 | 127670 | 3060480 | 0 | 0 | 130560 | 120064 | 124875 | 3851016 | 423500 | 297600 | 0 | 0 | 0 | 104723 | 75777 | 64860 | 409820 | 218432 | 83195 | 155040 | 110318 | 338880 | 67428 | 127990 | 0 | 0 | 3670200 | 36000 | 36000 | 4316763 | 0 | 3764272 | 0 | 885400 | 0 | 26400 | 0 | 0 | 1146720 |  | 121446185 | 45355036 | 166801221 | 96265139 | 13786909 | 32961530 | 13040716 | 3670200 | 1668100 | 4145507 | 1229760 | 33360 | 0
Fuel Cost | 1332140 | 0 | 34400 | 0 | 4720238.08 | 724029.03 | 856347.52 | 5295074.5 | 4644540 | 0 | 0 | 5878747.5 | 0 | 1024896 | 1653861.12 | 2732495.87 | 0 | 0 | 0 | 0 | 1788000 | 876839.04 | 1991246.4 | 871466.96 | 1654503.89 | 11769759.3 | 3421229.76 | 2810646 | 1770937.5 | 4320030 | 115371 | 450000 | 0 | 0 | 0 | 3596994.72 | 0 | 0 | 0 | 3960000 | 3520000 | 1319360.4 | 3257835.9 | 0 | 0 | 0 | 0 | 4632681.6 | 825671.28 | 398404.58 | 9120098.4 | 4812441.6 | 3641472 | 441252 | 0 | 2051147.28 | 2170072.45 | 0 | 5376330 | 4872090 | 3225600 | 150043.26 | 2028192 | 422871.84 | 0 | 110400 | 0 | 235204.8 | 0 | 201371.38 | 253499.4 | 105840 | 303226 | 271770 | 8411558.4 | 2643900 | 582278.4 | 298322.64 | 0 | 1190800 | 608758.8 | 313344 | 413100 | 1950142.74 | 3306498.3 | 1617660 | 614265.6 | 353232 | 2239484.4 | 148480 | 522213.6 | 50722.2 | 4693120 | 437562 | 137857.92 | 0 | 4711740 | 0 | 273550.2 | 4169880 | 0 | 0 | 0 |  | 70313235.9 | 0 | 5222076.48 | 0 | 1058384.3 | 49212518.4 | 0 | 0 | 1470105.6 | 1414353.92 | 984015 | 2657201.04 | 419265 | 2202240 | 0 | 0 | 0 | 1199078.35 | 812329.44 | 581145.6 | 3544943 | 1944044.8 | 886026.75 | 1537996.8 | 1298442.86 | 372768 | 63382.32 | 96888.43 | 0 | 0 | 14166972 | 1160280 | 963720 | 2935398.84 | 0 | 2634990.4 | 0 | 0 | 0 | 0 | 0 | 0 | 0 |  | 161729141.56 | 169151803.23 | 330880944.79 | 70382829.7 | 70313235.9 | 22364867.57 | 83028158.04 | 14166972 | 0 | 62213323.18 | 8411558.4 | 0 | 0
Yesterday Day Peak | 68 | 0 | 0 | 0 | 327 | 22 | 20 | 415 | 358 | 0 | 0 | 370 | 0 | 4 | 15 | 15 | 0 | 0 | 0 | 0 | 10 | 7 | 16 | 0 | 8 | 46 | 16 | 18 | 18 | 36 | 0 | 25 | 22 | 33 | 33 | 25 | 0 | 35 | 30 | 150 | 130 | 8 | 201 | 0 | 0 | 0 | 0 | 32 | 0 | 0 | 90 | 90 | 27 | 22 | 5 | 100 | 100 | 0 | 360 | 312 | 188 | 8 | 100 | 37 | 0 | 5 | 0 | 10 | 0 | 0 | 19 | 8 | 0 | 12 | 0 | 157 | 0 | 22 | 0.7 | 57 | 30 | 5 | 5 | 100 | 229 | 64 | 5 | 2 | 79 | 0 | 21 | 0 | 295 | 24 | 5 | 0 | 15 | 0 | 0 | 7 | 0 | 81 | 1.47 |  | 522 | 0 | 360 | 0 | 0 | 120 | 0 | 0 | 0 | 0 | 0 | 112 | 18 | 0 | 0 | 0 | 0 | 0 | 0 | 0 | 12 | 8 | 0 | 8 | 0 | 10 | 3 | 5 | 0 | 0 | 150 | 0 | 0 | 179 | 0 | 182 | 0 | 12 | 0 | 0 | 0 | 0 | 36 |  | 6948.17 | DayPeak
Yesterday Evening Peak | 68 | 0 | 3 | 0 | 380 | 52 | 50 | 343 | 357 | 0 | 0 | 350 | 0 | 12 | 35 | 55 | 0 | 0 | 0 | 0 | 7 | 7 | 16 | 20 | 50 | 46 | 39 | 54 | 36 | 55 | 19 | 25 | 22 | 25 | 33 | 25 | 0 | 65 | 30 | 150 | 130 | 25 | 202 | 0 | 0 | 0 | 0 | 40 | 0 | 19 | 80 | 53 | 43 | 22 | 5 | 100 | 100 | 0 | 360 | 323 | 196 | 8 | 100 | 41 | 0 | 5 | 0 | 85 | 0 | 5 | 19 | 0 | 33 | 16 | 140 | 158 | 7 | 22 | 0 | 57 | 18 | 44 | 50 | 163 | 232 | 67 | 86 | 45 | 90 | 20 | 46 | 7 | 280 | 25 | 11 | 0 | 112 | 0 | 10 | 85 | 0 | 97 | 0 |  | 738 | 0 | 320 | 0 | 32 | 120 | 0 | 0 | 37 | 50 | 32 | 184 | 21 | 64 | 0 | 0 | 0 | 50 | 0 | 24 | 50 | 25 | 38 | 8 | 42 | 22 | 4 | 8 | 0 | 0 | 150 | 17 | 15 | 180 | 0 | 177 | 0 | 93 | 0 | 0 | 0 | 0 | 18 |  | 8830 | EvPeak
Forecast for Evening | 68 | 0 | 0 | 0 | 380 | 95 | 78 | 412 | 360 | 110 | 0 | 450 | 0 | 100 | 100 | 55 | 0 | 0 | 0 | 100 | 90 | 102 | 149 | 100 | 50 | 50 | 40 | 54 | 55 | 55 | 22 | 25 | 32 | 25 | 33 | 42 | 0 | 65 | 30 | 150 | 130 | 25 | 225 | 0 | 140 | 0 | 0 | 40 | 80 | 50 | 80 | 90 | 43 | 22 | 10 | 100 | 100 | 0 | 360 | 360 | 225 | 68 | 100 | 41 | 0 | 5 | 0 | 85 | 40 | 52 | 19 | 11 | 33 | 20 | 130 | 158 | 71 | 22 | 0 | 60 | 30 | 44 | 50 | 163 | 330 | 66 | 86 | 45 | 130 | 20 | 46 | 9 | 341 | 25 | 11 | 200 | 270 | 300 | 100 | 160 | 100 | 110 | 0 |  | 747 | 32 | 410 | 0 | 115 | 225 | 0 | 0 | 32 | 80 | 40 | 184 | 33 | 110 | 30 | 0 | 0 | 50 | 50 | 100 | 50 | 50 | 40 | 52 | 42 | 22 | 4 | 11 | 0 | 0 | 150 | 17 | 16 | 210 | 0 | 0 | 0 | 95 | 100 | 140 | 0 | 0 | 105
Forecast for Day | 68 | 0 | 0 | 0 | 380 | 95 | 78 | 412 | 360 | 110 | 0 | 450 | 0 | 100 | 100 | 55 | 0 | 0 | 0 | 100 | 90 | 102 | 149 | 100 | 50 | 50 | 40 | 54 | 55 | 55 | 22 | 25 | 32 | 25 | 33 | 42 | 0 | 40 | 30 | 150 | 130 | 25 | 225 | 0 | 0 | 0 | 0 | 40 | 0 | 0 | 80 | 90 | 43 | 22 | 10 | 100 | 100 | 0 | 360 | 360 | 225 | 68 | 100 | 41 | 0 | 5 | 0 | 85 | 0 | 52 | 19 | 11 | 33 | 20 | 120 | 150 | 71 | 22 | 2 | 60 | 30 | 44 | 50 | 163 | 330 | 66 | 86 | 45 | 80 | 20 | 46 | 9 | 341 | 25 | 11 | 0 | 270 | 100 | 0 | 150 | 0 | 110 | 20 |  | 747 | 0 | 410 | 0 | 115 | 225 | 0 | 0 | 0 | 0 | 40 | 184 | 33 | 80 | 0 | 0 | 0 | 0 | 0 | 100 | 50 | 50 | 0 | 52 | 0 | 22 | 4 | 11 | 0 | 0 | 150 |  | 0 | 210 | 0 | 0 | 0 | 95 | 0 | 140 | 0 | 0 | 50
Generation at 08:00(Today) | 68 | 0 | 0 | 0 | 300 | 12 | 0 | 300 | 356 | 0 | 0 | 380 | 0 | 0 | 0 | 0 | 0 | 0 | 0 | 0 | 0 | 0 | 0 | 0 | 0 | 0 | 12 | 0 | 18 | 0 | 0 | 25 | 25 | 25 | 33 | 2 | 0 | 35 | 30 | 140 | 130 | 0 | 202 | 0 | 0 | 0 | 0 | 0 | 0 | 0 | 15 | 12 | 0 | 22 | 13 | 80 | 100 | 0 | 360 | 290 | 199 | 8 | 90 | 10 | 0 | 5 | 0 | 5 | 0 | 0 | 0 | 0 | 0 | 12 | 92 | 141 | 0 | 0 | 0.3 | 54 | 30 | 5 | 30 | 100 | 242 | 65 | 5 | 2 | 78 | 0 | 12 | 0 | 310 | 8 | 8 | 0 | 15 | 0 | 0 | 17 | 0 | 30 | 0.2 | 0 | 522 | 0 | 430 | 0 | 0 | 120 | 0 | 0 | 0 | 0 | 8 | 187 | 18 | 0 | 0 | 0 | 0 | 0 | 0 | 0 | 12 | 0 | 0 | 3 | 0 | 3 | 4 | 3 | 0 | 0 | 150 | 0 | 0 | 188 | 0 | 0 | 0 | 0 | 0 | 52 | 0 | 0 | 0 | 0
[93 empty] | 7416250 | 69152500 | 61736250 | [66 empty] | 199
| Minimum Generation |  | 5397.7 | 7:00
| Highest Generation |  | 8830 | 19:00
| Day Peak Generation |  | 6948.17 | 12:00
| Evening Peak Generation |  | 8830 | 19:00
| HVDC Max Flow |  | 738 | 18:00
| HVDC EvPeak Flow |  | 738 | 19:00
| Load factor L.F |  | 78.71%

## P1
POWER GRID COMPANY OF BANGLADESH LTD.
|  |  | NATIONAL LOAD DESPATCH CENTER |  |  |  |  | QF-LDC-08
|  |  | DAILY REPORT |  |  |  |  | Page -1
[6 empty] | Reporting Date : | 2018-10-14
Till now the maximum generation is : - |  |  | 11623 MW | 19:30 | Hrs on | 2018-09-19
The Summary of Yesterday's |  | 2018-10-13 | Generation & Demand |  | Today's Actual Min Gen. & Probable Gen. & Demand
Day Peak Generation : |  | 6948.17 | MW Hour : | 12:00 | Min. Gen. at | 6:00 | 5793 | MW
Evening Peak Generation : |  | 8830 | MW Hour : | 19:00 | Available Max Generation : |  | 12450 | MW
E.P. Demand (at gen end) : |  | 8830 | MW Hour : | 19:00 | Max Demand (Evening) : |  | 10800 | MW
Maximum Generation : |  | 8830 | MW Hour : | 19:00 | Reserve(Generation end) |  | 1650 | MW
Total Gen. (MKWH) : |  | 166.8012 | System Load Factor : | 78.71% | Load Shed : |  | 0 | MW
EXPORT / IMPORT THROUGH EAST-WEST INTERCONNECTOR
Export from East grid to West grid :- Maximum |  |  | -300 | MW at | 21:00 | Energy |  | MKWHR.
Import from West grid to East grid :- Maximum |  |  | - | MW at | - | Energy | - | MKWHR.
| Water Level of Kaptai Lake at 6:00 A M on |  | 2018-10-14
Actual : | 102.56 | Ft.(MSL) , | Rule curve : | 107.2 | Ft.( MSL )
Gas Consumed : | Total = | 1060.15 | MMCFD. | Oil Consumed (PDB) :
[6 empty] | HSD : |  | Liter
[6 empty] | FO : |  | Liter
Cost of the Consumed Fuel (PDB+Pvt) : |  | Gas : | 92747697.27
|  | Coal : | 14166972 | Oil : | 145241481.22 | Total : | 252156150.49
Load Shedding & Other Information
Area | Yesterday |  |  |  | Today
|  |  | Estimated Demand (S/S end) |  | Estimated Shedding (S/S end) |  | Rates of Shedding
| MW |  | MW |  |  | MW | (On Estimated Demand)
Dhaka | 0 | 0:00 | 3793.5142 |  |  | 0 | 0%
Chittagong Area | 0 | 0:00 | 1288.8852 |  |  | 0 | 0%
Khulna Area | 0 | 0:00 | 1154.5989 |  |  | 0 | 0%
Rajshahi Area | 0 | 0:00 | 1043.2067 |  |  | 0 | 0%
Comilla Area | 0 | 0:00 | 942.7698 |  |  | 0 | 0%
Mymensingh Area | 0 | 0:00 | 760.7791 |  |  | 0 | 0%
Sylhet Area | 0 | 0:00 | 426.831 |  |  | 0 | 0%
Barisal Area | 0 | 0:00 | 195.9183 |  |  | 0 | 0%
Rangpur Area | 0 | 0:00 | 586.7437 |  |  | 0 | 0%
Total | 0 |  | 10193.2468 |  |  | 0
Information of the Generating Units under shut down.
| Planned Shut- Down |  |  | Forced Shut- Down
|  |  |  | 1) Barapukuria ST: Unit-1,2 |  | 9) Siddhirganj 210 MW ST
| Nil |  |  | 2) Khulna ST 110 MW |  | 10) Kaptai #2,3,5
|  |  |  | 3) Ghorasal Unit-3,4,5 |  | 11) Siddhirganj CCPP-335 MW
|  |  |  | 4) Baghabari 100 MW |  | 12) Sirajganj unit-2 255 MW
|  |  |  | 5) Tongi GT |  | 13) Ashuganj (Precision) 55 MW
6) Ashuganj Midland 51 MW
7) Baghabari-71 MW
8) Haripur GT-1,2
Additional Information of Machines, lines, Interruption / Forced Load shed etc.
|  | Description |  | Comments on Power Interruption
a) Shyampur-Haripur 132 kV Ckt was under shut down from 08:33 to 23:23 for D/W.
b) Bogura-Sirajganj 132 kV Ckt-2 was under shut down from 08:30 to 18:13 for D/W.
c) Haripur 230/132 kV TR-1 transformer was under shut down from 11:51 to 15:23 for 132 kV end B-phase loop change.
d) Netrokona 132/33 kV T-3 transformer was under shut down from 09:35 to 12:35 for 33 kV end all loop phase change.
e) Mongla 132/33 kV T-2 transformer tripped at 08:11 showing lockout, PRD relay and was switched on at 10:36.
f) Bhandaria 132/33 kV T-1 transformer was under shut down from 12:00 to 17:40 for 33 kV bay extension work.
g) Ghorasal #4 GT was synchronized at 18:10 and shut down at 22:07.
h) Sirajganj #2 CCPP GT & ST were shut down at 22:17 & 22:15 for de-Nox water pump modification.
i) Sirajganj #3 CCPP GT was synchronized at 23:23.
j) Ghorasal #7 tripped at 00:03(14/10/18) due to gas pressure fall suddenly. At the same time Ghorasal Regent-100 MW &
Ghorasal Max-78 MW are also tripped and Ghorasal #7 GT,ST & Ghorasal Max-78 MW were synchronized at 01:00
, 04:45 & 09:18(14/10/18) respectively.
k) Shahjibazar-330 MW CCPP GT-2 was shut down at 04:00(14/10/18) for running in combined cycle and was
synchronized at 05:03(14/10/18).
l) Dohazari-Cox'sbazar 132 kV Ckt-1 tripped at 02:54(14/10/18) showing dist.3- phase at Cox'sbazar end & dist.R-phase
at Dohazari end and was switched on at 03:17(14/10/18).
m) Bogura-Sirajganj 132 kV Ckt-2 is under shut down at 07:35(14/10/18) for D/W.
Sub Divisional Engineer |  |  | Executive Engineer |  | Superintendent Engineer
Network Operation Division |  |  | Network Operation Division |  |  | Load Dispatch Circle
Page 1 of 7

## P2
EVENING PEAK GENERATION AND DAY LONG ENERGY DATA OF POWER STATIONS
| Date : | 2018-10-13 | [5 empty] | Page -2
Sl. |  |  |  |  | Present | Peak | Energy
No. | Name of the Power Stations |  | Producer | Installed Capacity | Capacity | Hour | Generated | Remarks
Generation
|  |  |  | Unit No. X Capacity | MW | MW | MW
1 | Ghorasal ST: Unit-1,2 |  | PDB | 2*55 | 85 | 68 | 1549000
| Ghorasal ST: Unit-3 |  | PDB | 1*210 | 170 | 0 | 0 | Under maint.
| Ghorasal ST: Unit-4 |  | PDB | 1*210 | 180 | 3 | 40000 | Under maint.
| Ghorasal ST: Unit-5 |  | PDB | 1*210 | 190 | 0 | 0 | Under maint.
2 | Ghorasal ST: Unit-7 |  | PDB | 1*243+1*122 | 365 | 380 | 7375372
3 | Ghorashal 78MW (MAX) |  | QRPP | 2*40 | 78 | 50 | 911008
4 | Ghorashal (Regent) |  | IPP | 34*3.35 | 108 | 52 | 893863 | Engine problem
5 | Haripur GT: Unit-1, 2 |  | SBU, PDB | 2*32 | 40 | 0 | 0 | Gas shortage
6 | Haripur 412 MW CCPP |  | EGCB | 1*273+1*139 | 412 | 343 | 8680450 | FGMO
7 | Haripur NEPC 110MW |  | IPP | 8*15 | 110 | 0 | 0 | Reserve
8 | Haripur Power CCPP 360MW |  | IPP | 1*235+1*125 | 360 | 357 | 7614000
9 | Meghnaghat CCPP 450MW |  | IPP | 2*150+1*150 | 450 | 350 | 8774250 | Frequency control.
10 | Meghnaghat (IEL) |  | QRPP | 12*8.9 | 100 | 12 | 163200 | Low demand
11 | Meghnaghat CCPP(Summit) |  | IPP | 2*110+1*110 | 305 | 0 | 0 | Reserve
12 | Madanganj 102MW |  | QRPP | 6*17 | 100 | 35 | 247584 | Low demand
13 | Madanganj-55 MW |  | (IPP) | 3*17.08+1*11.3 | 55 | 55 | 447217
14 | Keraniganj (Powerpac) 100MW |  | QRPP | 8*13.45 | 100 | 20 | 136808 | Low demand
15 | Narshingdi (Doreen) |  | SIPP, REB | 8*2.90 | 22 | 19 | 153828
16 | Siddhirgonj ST 210MW |  | PDB | 1*210 | 115 | 0 | 0 | Under maint.
17 | Siddhirgonj GT Unit-1& 2 |  | EGCB | 2*105 | 210 | 0 | 0 | Gas shortage
18 | Siddhirganj (Desh) |  | QRPP | 96*1.2 | 100 | 0 | 0 | Reserve
19 | Siddhirganj (Dutch Bangla) |  | QRPP | 12*8.9 | 100 | 7 | 286080 | Low demand
20 | Siddhirganj CCPP-335 MW |  | EGCB | 1*217 | 217 | 0 | 0 | Under maint.
21 | Pagla (DPA ) |  | QRPP | 100*0.5 | 50 | 46 | 736070 | Low demand
22 | Gagnagar (Orion) |  | IPP | 12*8.924 | 102 | 7 | 133056 | Low demand
23 | Katpotti 51 MW |  | IPP | 7*7.9 | 51 | 39 | 512928 | Engine problem
24 | Banco Energy 54MW |  | IPP | 3*18 | 54 | 54 | 394200
25 | Kodda 149 MW |  | BPDB-RPCL | 9*17.06 | 149 | 16 | 205920 | Low demand
26 | Northern 55 MW |  | IPP | 3*19.3 | 55 | 36 | 283350 | Low demand
27 | Southern 55MW |  | IPP | 3*19.3 | 55 | 55 | 689000
28 | Bosila 108MW |  | IPP | 12*8.775+1*3.5 | 108 | 50 | 276211
29 | Summit Power,(Madhabdi+Ashulia) |  | SIPP,REB | 3*3.67+4*8.73 | 80 | 47 | 1235400 | Engine problem
30 | Summit Maona |  | SIPP,REB | 4*8.73 | 33 | 25 | 750300
31 | Summit Rupganj |  | SIPP,REB | 4*8.73 | 33 | 33 | 764600
32 | Gazipur (RPCL) |  | IPP | 6*8.9 | 52 | 25 | 380232 | Low demand
33 | Tongi GT |  | PDB | 1* 105 | 105 | 0 | 0 | Gas shortage
34 | Summit Gazipur |  | IPP | 18*17.076 | 300 | 112 | 649000 | Low demand
35 | APR Energy , Keranigonj |  | IPP | 236*1.4 | 300 | 0 | 0 | Rererve.
36 | Bramhangoan 100 MW (Aggreko) |  | IPP | 100 | 100 | 10 | 16044 | Low demand
37 | Aggreko Aurahati 100MW |  | IPP | 0.85*23+0.95*91 | 100 | 0 | 0 | Reserve
38 | Summit Gazipur-1 150MW |  | IPP | 149 MW | 149 | 97 | 1094400 | Engine problem
| Dhaka area Total |  |  |  | 5848 | 2403 | 45393371
39 | Chittagong ST-1 (Raozan) |  | PDB | 1*210 | 180 | 150 | 3600000 | Gas shortage
| Chittgong ST-2 (Raozan) |  | PDB | 1*210 | 180 | 130 | 3200000 | Gas shortage
40 | Raozan 25 MW (RPCL) |  | IPP | 3*8.9 | 25 | 25 | 139320
| Teknaf Solartech 20MW |  | Teknaf Solartech Energy Ltd. | 28MW | 0 | 0 | 29460
41 | Patenga 50MW |  | IPP | 8*6.98 | 50 | 43 | 556800 | Engine problem
42 | Kaptai Hydro: Unit-1,2,3,4, 5 |  | PDB | 2*40+3*50 | 230 | 95 | 1668100 | Unit-5 under maint.
43 | Sikalbaha ST 60MW |  | PDB | 1*60 | 40 | 0 | 0 | Under maint.
44 | Sikalbaha 225MW |  | PDB | 1*150+1*175 | 225 | 202 | 4936115
45 | Sikalbaha Peaking GT |  | PDB | 1*150 | 150 | 0 | 0 | Gas shortage
46 | Sikalbaha (Energis) |  | RPP | 4*12.5+2*11.9+1*3+1*1.5 | 51 | 40 | 527040 | Engine problem
47 | Hathazari peaking |  | PDB | 11*8.9 | 98 | 0 | 76664 | Reserve
48 | Dohazari Peaking |  | PDB | 6*17 | 102 | 19 | 40946 | Low demand
49 | Juldah (Acorn) |  | QRPP | 8*13.45 | 100 | 80 | 1473360 | Low demand
50 | Barabkunda (Regent) |  | SIPP, PDB | 8*2.90 | 22 | 22 | 519120
* | Malancha, Ctg. EPZ (United) |  |  | 5*8.73+3*9.34 | 0 | 5 | 338320
51 | Chittagong ECPV 108 MW |  | IPP | 16*7 | 108 | 53 | 744960 | Low demand
| Chittagong area Total |  |  |  | 1561 | 864 | 17850205
52 | Ashuganj ST: Unit- 3 |  | APSCL | 1*150 | 135 | 100 | 2254008 | Gas shortage
| Ashuganj ST: Unit- 4 |  | APSCL | 1*150 | 129 | 100 | 2384695 | Gas shortage
| Ashuganj ST: Unit- 5 |  | APSCL | 1*150 | 134 | 0 | 0 | Gas shortage
53 | Ashuganj CCPP 225 MW |  | APSCL | 1*142+1*75 | 221 | 196 | 4608000 | FGMO
54 | Ashuganj CCPP(North) |  | APSCL | 1*360 | 360 | 360 | 8671500
55 | Ashuganj CCPP(South) |  | APSCL | 1*360 | 360 | 323 | 7061000 | FGMO
56 | Ashuganj Engines TSK |  | APSCL | 14*3.968 | 45 | 41 | 631152
57 | Ashuganj (Precision) 55MW |  | RPP | 15*4 | 55 | 0 | 0 | Under maint.
58 | Ashuganj (United) 53MW |  | QRPP | 14*4 | 53 | 5 | 120000 | Gas shortage
59 | Ashuganj 195MW Modular |  | IPP | 20*9.73+1*16 | 195 | 8 | 217454 | Gas shortage
60 | Ashuganj (Midland) 51MW |  | IPP | 6*9.34 | 51 | 0 | 0 | Under maint.
61 | B.Baria (Aggreko) 85MW |  | QRPP | 86*1.10 | 85 | 85 | 247584
62 | Daudkandi Peaking 52MW |  | PDB | 6*8.92 | 52 | 0 | 0 | Reserve
63 | Chandpur CCPP |  | PDB | 1*106+1*57 | 163 | 100 | 2112700 | ST Under maint.
64 | Feni (Doreen) 22MW |  | SIPP, PDB | 8*2.90 | 22 | 19 | 329220
65 | Feni, Mohipal (Doreen) |  | SIPP, REB | 4*2.90 | 11 | 0 | 141120 | tripped at 17:45.
** | Tripura |  | Imported power | 0 | 160 | 140 | 1229760
66 | Jangalia (Summit) 33MW |  | SIPP, PDB | 4*8.73 | 33 | 33 | 393800
67 | Lakdhanvi 52 MW |  | IPP | 6*8.92 | 52 | 5 | 27139 | Low demand
68 | Summit Comilla 25MW |  | SIPP, PDB | 3*3.67+2*6.97 | 25 | 16 | 362360
69 | Daudkandi bangla trak |  | IPP | 154*1.4 | 200 | 0 | 0 | Reserve
| Comilla Area Total |  |  |  | 2541 | 1531 | 30791492
70 | Mymensingh RPCL 210MW |  | IPP | 4*35+1*70 | 202 | 158 | 3525200 | Gas shortage
71 | Tangail (Doreen) 22MW |  | SIPP, PDB | 8*2.90 | 22 | 22 | 387432
72 | Jamalpur 95MW |  | IPP | 12*8.924 | 95 | 7 | 63360 | Low demand
73 | Sarishabari (Solar) |  | IPP | 1*3 | 3 | 0 | 3900
74 | United Mymensingh PPL |  | IPP | 200 | 200 | 85 | 583200 | Low demand
| Mymensingh Area Total |  |  |  | 522 | 272 | 4563092
75 | Fenchugonj CCPP-1 |  | PDB | 2*32+1*33 | 70 | 57 | 1145000 | Low demand
76 | Fenchugonj CCPP-2 |  | PDB | 2*35+1*35 | 90 | 18 | 585345 | Low demand
77 | Kushiara 163 MW CCPP GT |  | IPP | 1*109+1*54 | 163 | 163 | 2500183
78 | Shajibazar 330 MW |  | PDB | 3*110 | 330 | 232 | 4723569 | FGMO.
79 | Fenchugonj (Barakatullah) 51MW |  | RPP | 19*2.90 | 51 | 44 | 326400 | Engine problem
80 | Fenchuganj (EPL) 44MW |  | RPP | 12*3.3+5*2 | 44 | 50 | 459000
81 | Hobiganj 11MW |  | SIPP, REB | 4*2.90 | 11 | 11 | 181392
82 | Shahjibazar GT: Unit- 8, 9 |  | PDB | 2*35 | 66 | 67 | 1419000 | FGMO
83 | Shahjibazar 86MW |  | RPP | 32*2.90 | 86 | 86 | 574080
84 | Shahjibazar (EPL) 50MW |  | RPP | 27*2.0 | 50 | 45 | 321120
85 | Sylhet GT 150 MW |  | PDB | 1*142 | 142 | 90 | 1964460 | Frequency control.
86 | Sylhet GT 20 MW |  | PDB | 1*20 | 20 | 20 | 116000
87 | Sylhet (EPL) 50MW |  | RPP | 27*2 | 50 | 46 | 561520 | Engine problem
88 | Shahjahanulla 25 MW |  | SIPP, REB | 3*9.34 | 25 | 25 | 583416
89 | Summit Bibiana- 2 |  | IPP | 1*222+1*119 | 341 | 280 | 7333000 | FGMO
90 | Sylhet (Desh) 10MW |  | RPP | 6*1.95 | 10 | 7 | 54540
| Sylhet Area Total |  |  |  | 1549 | 1241 | 22848025
91 | Bheramara GT-1,2,3 |  | PDB | 3*20 | 46 | 0 | 0 | Reserve
** | Bheramara (HVDC ) |  | Imported power | 2*500 | 1000 | 738 | 13786909
92 | Khulna (KPCL-1 & 3) |  | IPP | 19*6.5 | 110 | 0 | 0 | Contract Expired
93 | Khulna (KPCL-2) |  | QRPP | 7*17 | 115 | 32 | 127670 | Low demand
94 | Faridpur Peaking |  | PDB | 8*6.89 | 54 | 37 | 130560
95 | Khulna CCPP 225MW |  | NWPGCL | 1*150+1*75 | 230 | 120 | 3060480 | Low demand
96 | Gopalganj Peaking |  | PDB | 16*6.98 | 109 | 50 | 120064 | Low demand
97 | Bheramara 360 MW |  | NWPGCL | 1*278+1*132 | 410 | 320 | 7794144 | Frequency control.
98 | Noapara (KZA) 40MW |  | QRPP | 5*8.5 | 40 | 32 | 124875 | Engine problem
| Khulna (Aggreeco) 55MW |  | QRPP | 71*0.85 | 0 | 0 | 0 | Contract Expired
99 | Bangla Trak Noapara |  | IPP | 70*1.4 | 100 | 0 | 0 | Reserve
| Labon Chora 105 MW |  | IPP | 105 | 0 | 18 | 1146720 | Low demand
| Khulna Area Total |  |  |  | 2214 | 1347 | 26291422
100 | Summit Barisal 110 MW |  | IPP | 7*17.076 | 110 | 64 | 297600 | Low demand
101 | Barisal GT: Unit-1, 2 |  | PDB | 2*20 | 30 | 0 | 0 | Reserve
102 | Bhola (Venture) 33MW |  | RPP | 1*34.50 | 33 | 21 | 423500 | Engine problem
103 | Bhola CCPP 194MW |  | PDB | 2*63+1*68 | 194 | 184 | 3851016
104 | Bhola Aggreko 95MW |  | QRPP | 96*1.10 | 95 | 93 | 885400
| Barisal Area Total |  |  |  | 462 | 362 | 5457516
105 | Baghabari GT 71MW |  | PDB | 1*71 | 71 | 0 | 0 | Gas shortage
| Baghabari GT 100MW |  | PDB | 1*100 | 100 | 0 | 0 | Under maint.
106 | Baghabari Peaking 50MW |  | PDB | 6*8.9 | 52 | 50 | 104723
107 | Bera Peaking |  | PDB | 9*8.29 | 71 | 0 | 75777 | Reserve
108 | Amnura 50MW |  | QRPP | 7*7.79 | 50 | 50 | 409820
109 | Katakhali (Northern) |  | QRPP | 6*8.9 | 50 | 25 | 218432 | Low demand
110 | Katakhali Peaking |  | PDB | 6*8.7 | 50 | 38 | 83195
111 | Sirajgonj Unit-1 225MW |  | NWPGCL | 1*150+1*75 | 210 | 180 | 4316763 | FGMO
112 | Sirajgonj Unit-2 225MW |  | NWPGCL | 1*150+1*75 | 220 | 177 | 3764272 | FGMO.
113 | Sirajgonj Unit-3 225MW |  | NWPGCL | 1*150+1*75 | 141 | 0 | 26400 | On test
| Sirajgonj Unit-4 414 MW(Gas) |  | SNWPGCL | 1*272+1*132 | 0 | 0 | 0 | On test
114 | Santahar Peaking |  | PDB | 6*8.7 | 50 | 42 | 110318
115 | Bogra (GBB) |  | RPP | 6*4 | 22 | 22 | 338880
116 | Bogra (EPL) |  | RPP | 5*3.3+5*2 | 10 | 4 | 67428 | Engine problem
117 | Ullapara (Summit) |  | SIPP, REB | 4*2.90 | 11 | 8 | 127990
118 | Rajlanka 52 MW |  | IPP | 6*8.92 | 52 | 8 | 155040 | Low demand
119 | Chapainawabganj-100 MW |  | PDB | 12*8.924 | 104 | 24 | 64860 | Low demand
| Rajshahi Area Total |  |  |  | 1264 | 628 | 9863898
120 | Barapukuria Unit-1 |  | PDB | 1*125 | 85 | 0 | 0 | Under overhauling
| Barapukuria Unit-2 |  | PDB | 1*125 | 85 | 0 | 0 | Coal shortage
121 | Barapukuria Unit-3 |  | PDB | 1*275 | 274 | 150 | 3670200 | Coal shortage
122 | Rangpur GT |  | PDB | 1*20 | 20 | 17 | 36000 | Reserve
123 | Saidpur GT |  | PDB | 1*20 | 20 | 15 | 36000
| Rangpur Area Total |  |  |  | 484 | 182 | 3742200
| Total |  |  |  | 16445 | 8830 | 166801221
| Eastern Grid Total |  |  |  | 12021 | 6311 | 121446185
| Western Grid Total |  |  |  | 4424 | 2519 | 45355036
| National Grid Total |  |  |  | 16445 | 8830 | 166801221
*Data collected from respective power station over telephone.
Executive Engineer
Network Operation Division

## P3
MAXIMUM LOAD SERVED BY DIFFERENT GRID SUB-STATIONS
Date: | 2018-10-13 | [5 empty] | QF-LDC-09
(a) ENTIRE EASTERN GRID : |  |  | 5793 | MW | (b) ENTIRE WESTERN GRID : |  |  | 2530 | MW
i) Dhaka area |  |  | 3321 | MW | i) Khulna area |  |  | 998 | MW
ii) Chittagong area |  |  | 937 | MW | ii) Rajshahi area |  |  | 780 | MW
iii) Comilla area |  |  | 739 | MW | iii) Barisal area |  |  | 214 | MW
iv) Mymensingh area |  |  | 491 | MW | iv) Rangpur area |  |  | 538 | MW
v) Sylhet area |  |  | 305 | MW
| SYSTEM TOTAL DEMAND ( a + b ) = |  |  | 8323 | MW
MAXIMUM LOAD SERVED BY DIFFERENT SUB-STATIONS
Sub-station | Load (MW) | Hour | Sub-station | Load (MW) | Hour | Sub-station | Load (MW) | Hour
Siddhirganj | 112 | 1200 | Netrokona | 58 | 1830 | Central s/s | 66 | 1900
Munsiganj | 86 | 1800 | Jamalpur | 80 | 1800 | Noapara | 74 | 1830
Sonargaon | 46 | 1300 | Sherpur | 58 | 1830 | Jessore | 93 | 2000
Shyampur | 145 | 1200 | Srimongal | 24 | 1800 | Jhenida | 66 | 1900
Bhulta | 153 | 1930 | Shahjibazar | 77 | 1930 | Bottail | 92 | 1830
Madanganj | 152 | 1300 | Fenchuganj | 30 | 1800 | G.K Project | 36 | 1830
Shitalakhya | 100 | 1830 | Kulawara | 28 | 1800 | Faridpur | 122 | 1930
Rahim steel | 11 | 1700 | Sylhet | 89 | 1800 | Madaripur | 111 | 2000
Matuail | 84 | 1200 | Chatak | 17 | 1800 | Gopalganj | 61 | 2000
Ghorasal | 70 | 1800 | Sunamganj | 23 | 1830 | Bagerhat | 66 | 1830
Narsingdi | 110 | 1830 | Biani Bazar | 29 | 1830 | Mongla | 32 | 100
Haripur (SBU) | 106 | 1200 | Comilla (S) | 140 | 1900 | Satkhira | 68 | 2000
Ullon | 78 | 1830 | Comilla(N) | 81 | 1900 | Gallamari | 36 | 1200
Hasnabad | 171 | 1930 | Chandpur | 96 | 1930 | Magura | 34 | 1800
Magbazar | 96 | 1400 | Feni | 90 | 1830 | Chuadanga | 56 | 1830
Maniknagar | 72 | 1200 | Chowmuhani | 132 | 1830 | Barisal | 94 | 1930
Bangabhaban | 19 | 1300 | Ashuganj | 43 | 2000 | Patuakhali | 69 | 1930
Narinda | 70 | 1200 | Daudkandi | 90 | 2000 | Bhandaria | 38 | 1830
Dhanmondi | 96 | 1800 | B.Baria | 94 | 2000 | Ishurdi | 40 | 1830
Lalbag | 76 | 1300 | Ramganj | 24 | 2000 | Ruppur Paromanobik | 2 | 100
Madartek | 40 | 1900 | Madunaghat | 50 | 1800 | Natore | 85 | 1830
Mirpur | 86 | 1830 | Hathazari | 80 | 1800 | Bogra | 174 | 1830
Kalyanpur | 96 | 1800 | Khulshi | 172 | 1400 | Noagaon | 78 | 2000
Gulshan | 92 | 1200 | Halishahar | 96 | 1830 | Rajshahi | 93 | 1930
Uttara | 70 | 1830 | Baraulia | 148 | 1800 | C.Nawabganj | 50 | 1900
Uttara(New) | 6 | 900 | Sikalbaha | 30 | 1930 | Amnura | 27 | 1900
Kamrangirchar | 63 | 1800 | Dohazari | 72 | 1930 | Pabna | 69 | 1930
Savar | 95 | 1800 | Cox'sbazar | 59 | 2000 | Shahjadpur | 56 | 2000
Bhasantec | 124 | 1830 | Chandraghona | 27 | 1800 | Serajganj | 58 | 1930
Agargaon | 35 | 1830 | Kaptai | 3.6 | 1800 | Niyamatpur | 40 | 1830
Satmosjid | 78 | 1830 | A. Khaer Stl. | 15 | 1300 | Joypurhat | 43 | 1830
Tongi | 105 | 900 | Bakulia | 82 | 1900 | Rangpur | 100 | 1830
Kabirpur | 154 | 1830 | Julda | 14 | 1800 | Lalmonirhat | 66 | 1800
Basundhara | 103 | 1800 | TK chemical | 4.8 | 1400 | Saidpur | 101 | 1830
Manikganj | 79 | 1830 | Modern Steel | 14 | 1400 | Purbasadipur | 77 | 1900
Joydevpur | 179 | 1830 | Shahmirpur | 20 | 1900 | Thakurgaon | 57 | 1930
New Tongi | 92 | 1830 | Khagrachhari | 11 | 1800 | Palashbari | 75 | 1830
Korda | 235 | 1900 | Matarbari | 19 | 1930 | Barapukuria | 41 | 1900
Dhamrai | 38 | 1830 | Baroiar Hat | 7 | 1800 | Panchagar | 36 | 1900
Tangail | 98 | 1900 | Abul Khair 230 | 200 | 1400
Mymensing | 161 | 1800 | BSRM | 114 | 1300
Kishorganj | 60 | 1900 | Goalpara | 32 | 1830
Sub Divisional Engineer |  |  | Executive Engineer |  |  | Superintendent Engineer
Network Operation Division |  |  | Network Operation Division |  |  | Load Despatch Circle
(1) Honbl. State Minister |  |  | (8) Executive Director (O & M) PGCB. |  |  | (18) C.E. Transmission (1 & 2) PGCB.
Ministry of Power,Energy & Mineral |  |  | (9) Member,Generation,PDB. |  |  | (19) S.E. System Protection,PGCB.
Resources, GOB. |  |  | (10) Member,Distribution,PDB. |  |  | (20) Director,Public Relation,PDB.
(2) Secy (Power Divn.)Ministry of |  |  | (11) Member,Transmission & |  |  | (21) Director Program, PDB.
Power,Energy & Mineral Resources. |  |  | System Operation,PDB. |  |  | (22) S.E. Consumer Affairs,PDB.
(3) Director General,Power cell |  |  | (12) Member,P&D,PDB. |  |  | (23) Director,Project Planning,PDB.
(4) Chairman,BERC |  |  | (13) C.E (P & D), PGCB. |  |  | (24) Director,System Planning,PDB.
(5) Chairman, BPDB. |  |  | (14) G.M. Commercial Operation |  |  | (25) Executive Eng.IMD.
(6) Managing Director, PGCB. |  |  | (15) C.E. Generation,PDB. |  |  | (26) Executive Eng. EMD.

## Voltage
MAXIMUM & MINIMUM VOLTAGES OF DIFFERENT GRID SUB-STATIONS:
Date: | 2018-10-13
Sub-Station | Maxm | Hour | Minm | Hour | Sub-Station | Maxm | Hour | Minm | Hour
| Voltage |  | Voltage |  |  | Voltage |  | Voltage
400 KV | KV |  | KV |  |  | KV |  | KV
Bibiyana | 391 | 6:00 | 380 | 11:00 | Kaliakoir | 372 | 6:00 | 362 | 11:00
Bheramara | 405 | 3:00 | 390 | 18:00 | Bhulta | 381 | 4:00 | 371 | 11:00
Ashuganj(N) | 389 | 4:00 | 383 | 11:00
230 KV | KV |  | KV |  | 230 KV | KV |  | KV
Ghorasal | 230 | 1:00 | 230 | 1:00 | Hathazari | 221 | 3:00 | 215 | 13:00
Ishurdi | 236 | 1:00 | 228 | 21:00 | Megnaghat | 224 | 3:00 | 220 | 8:00
Ashuganj | 235 | 5:00 | 232 | 11:00 | Fenchuganj | 236 | 18:30 | 230 | 11:00
Serajganj | 228 | 5:00 | 222 | 21:00 | Siddhirganj | 223 | 3:00 | 217 | 11:00
Baghabari | 228 | 5:00 | 221 | 19:30 | Maniknagar | 223 | 6:00 | 216 | 15:00
Barapukuria | 237 | 4:00 | 230 | 18:30 | Old Airport | 224 | 6:00 | 216 | 11:00
Bogra | 229 | 6:00 | 216 | 18:30 | Barisal | 225 | 6:00 | 214 | 17:00
Khulna South | 242 | 6:00 | 229 | 18:30 | AKSML | 218 | 4:00 | 212 | 11:00
Rampura | 221 | 3:00 | 217 | 11:00 | BSRM | 222 | 6:00 | 215 | 11:00
Haripur | 220 | 3:00 | 216 | 11:00 | Bibiyana | 233 | 1:00 | 227 | 24:00
Hasnabad | 224 | 7:00 | 215 | 11:00 | Bhulta | 223 | 1:00 | 217 | 11:00
Aminbazar | 224 | 4:00 | 218 | 12:00 | Ashuganj (S) | 233 | 6:00 | 229 | 11:00
Tongi | 221 | 4:00 | 214 | 11:00 | Kaliakoir | 227 | 3:00 | 220 | 11:00
Comilla (N) | 230 | 1:00 | 224 | 22:00
132 kV | KV |  | KV |  | 132 kV | KV |  | KV
Siddhirganj | 135 | 600 | 132 | 1500 | Ramganj | 125 | 700 | 121 | 2300
Munsiganj | 136 | 600 | 131 | 1200 | Madanhat | 132 | 2100 | 130 | 300
Megnaghat | 135 | 600 | 130 | 1500 | Hathazari | 131 | 200 | 128 | 1100
Shyampur | 136 | 600 | 125 | 1100 | Khulshi | 129 | 1300 | 125 | 1100
Bhulta | 131 | 600 | 126 | 1200 | Halishahar | 132 | 1300 | 126 | 800
Madanganj | 134 | 1830 | 126 | 1200 | Baraulia | 130 | 1300 | 126 | 1100
Shitalakhya | 134 | 2000 | 127 | 1100 | Sikalbaha | 131 | 1300 | 126 | 1100
Rahim steal | 135 | 700 | 131 | 1200 | Dohazari | 130 | 1400 | 124 | 1800
Matuail | 135 | 400 | 129 | 1200 | Cox'sbazar | 127 | 1500 | 120 | 1800
Ghorasal | 136 | 1800 | 134 | 1700 | Chandraghona | 132 | 1300 | 128 | 1100
Narsinghdi | 132 | 1830 | 127 | 1100 | Kaptai | 133 | 2100 | 125 | 1300
Haripur (SBU) | 137 | 500 | 131 | 1200 | A. Khaer Stl. | 130 | 1300 | 125 | 1100
Ullon | 137 | 600 | 131 | 1200 | Bakulia | 129 | 1300 | 124 | 900
Hasnabad | 134 | 600 | 127 | 1100 | Julda | 132 | 1300 | 127 | 1100
Magbazar | 136 | 600 | 131 | 1600 | TK Chemical | 133 | 1300 | 129 | 1100
Maniknagar | 133 | 600 | 129 | 1200 | Modern Steel | 130 | 1300 | 126 | 300
Bangabhaban | 133 | 600 | 125 | 1600 | Shahmirpur | 132 | 1300 | 126 | 800
Narinda | 137 | 600 | 131 | 1200 | Khagrachhari | 132 | 2100 | 128 | 100
Dhanmondi | 137 | 600 | 131 | 1200 | Matarbari | 132 | 1400 | 122 | 1900
Lalbag | 133 | 600 | 125 | 1600 | Baroiar Hat | 131 | 600 | 126 | 1100
Madartek | 137 | 600 | 131 | 1200 | Goalpara | 138 | 500 | 132 | 1800
Mirpur | 135 | 700 | 129 | 1100 | Central s/s | 138 | 500 | 132 | 1800
Kalyanpur | 136 | 200 | 132 | 1100 | Noapara | 136 | 500 | 128 | 1830
Gulshan | 135 | 100 | 131 | 1100 | Jessore | 131 | 500 | 124 | 1830
Uttara | 133 | 200 | 127 | 1200 | Jhenida | 135 | 600 | 126 | 1830
Uttara(New) | 132 | 300 | 127 | 1100 | Bottail | 140 | 400 | 133 | 1830
Kamrangirchar | 133 | 600 | 125 | 1100 | G.K.Project | 144 | 500 | 139 | 1830
Savar | 133 | 100 | 128 | 1100 | Faridpur | 136 | 600 | 130 | 1200
Bhasantec | 137 | 600 | 131 | 1100 | Madaripur | 135 | 600 | 129 | 2100
Agargaon | 137 | 300 | 132 | 1100 | Gopalganj | 136 | 600 | 126 | 2100
Satmosjid | 137 | 600 | 131 | 1100 | Bagerhat | 135 | 100 | 130 | 1800
Tongi | 133 | 1300 | 130 | 1500 | Mongla | 136 | 600 | 128 | 1800
Kabirpur | 137 | 400 | 132 | 1300 | Satkhira | 138 | 600 | 129 | 1830
Basundhara | 132 | 300 | 126 | 1100 | Gallamari | 139 | 600 | 124 | 1700
Manikganj | 137 | 300 | 131 | 1200 | Magura | 136 | 600 | 126 | 1830
Joydevpur | 140 | 1800 | 131 | 700 | Chuadanga | 133 | 600 | 122 | 1830
New Tongi | 134 | 100 | 129 | 1200 | Barisal | 139 | 700 | 134 | 1700
Kodda | 137 | 1300 | 131 | 700 | Patuakhali | 136 | 700 | 133 | 1300
Dhamrai | 137 | 600 | 132 | 1500 | Bhandaria | 137 | 600 | 130 | 2000
Tangail | 138 | 500 | 132 | 1800 | Ishurdi | 141 | 100 | 137 | 1900
Mymensing | 134 | 400 | 129 | 100 | Ruppur Paromanobik | 141 | 400 | 138 | 1830
Kishorganj | 132 | 200 | 130 | 100 | Natore | 138 | 600 | 133 | 1830
Netrokona | 135 | 1800 | 130 | 100 | Bogra | 136 | 600 | 128 | 2000
Jamalpur | 137 | 1800 | 126 | 100 | Noagaon | 132 | 600 | 124 | 1830
Sherpur | 136 | 1800 | 123 | 100 | Rajshahi | 135 | 1800 | 130 | 100
Srimongal | 138 | 1800 | 135 | 1200 | C.Nawabganj | 131 | 1700 | 126 | 700
Shahjibazar | 137 | 1800 | 134 | 200 | Amnura | 139 | 1800 | 128 | 100
Fenchuganj | 137 | 2000 | 133 | 1000 | Pabna | 135 | 1600 | 132 | 1830
Khulawara | 136 | 100 | 133 | 1000 | Shahjadpur | 143 | 400 | 139 | 1100
Sylhet | 136 | 100 | 133 | 1200 | Serajganj | 137 | 600 | 131 | 1900
Chatak | 136 | 100 | 132 | 1100 | Niyamatpur | 132 | 600 | 122 | 1830
Sunamganj | 135 | 300 | 132 | 1100 | Joypurhat | 134 | 500 | 125 | 1830
Biani Bazar | 135 | 1830 | 132 | 100 | Rangpur | 132 | 600 | 120 | 1830
Comilla(s) | 129 | 2300 | 125 | 1900 | Lalmonirhat | 130 | 600 | 114 | 1830
Comilla(n) | 136 | 1400 | 133 | 1800 | Saidpur | 130 | 700 | 118 | 1830
Chandpur | 132 | 700 | 127 | 1800 | Purbasadipur | 135 | 600 | 125 | 1830
Feni | 122 | 2100 | 120 | 2200 | Thakurgaon | 132 | 600 | 114 | 1830
Chowmuhani | 125 | 800 | 120 | 1300 | Palashbari | 129 | 600 | 120 | 1830
Ashuganj | 140 | 2000 | 136 | 2400 | Barapukuria | 137 | 400 | 130 | 1830
Daudkandi | 130 | 2100 | 129 | 1900 | Panchagar | 127 | 500 | 111 | 1830
B.Baria | 136 | 1800 | 132 | 300

## L-Curve
Date | 2018-10-13
.
TIME | E-W INT.(Export) | EAST GRID | WEST GRID | TOTAL |  |  | DAILY LOAD CURVE
0:00 | 120 | 5029 | 1910 | 6939 |  |  |  | QF-LDC-12
0:30 | 60 | 4809 | 1837.5 | 6646.5 | Date: | 2018-10-13
1:00 | 0 | 4589 | 1765 | 6354
1:30 | 15 | 4493.5 | 1735 | 6228.5
2:00 | 30 | 4398 | 1705 | 6103
2:30 | 40 | 4313.5 | 1676 | 5989.5 | [5 empty] | Gen. at Eve. Peak | 8830 | 8830 MW (19:00 )
3:00 | 50 | 4229 | 1647 | 5876 | [6 empty] | 19:00
3:30 | 70 | 4173.5 | 1617.5 | 5791 | [5 empty] | Gen. at Day Peak | 6948.17 | 6948.17 MW (12:00 )
4:00 | 90 | 4118 | 1588 | 5706 | [6 empty] | 12:00
4:30 | 100 | 4056.5 | 1595 | 5651.5 | [5 empty] | Highest Generation | 8830
5:00 | 110 | 3995 | 1602 | 5597 | [6 empty] | 19:00
5:30 | 110 | 3926.5 | 1573.5 | 5500
6:00 | 110 | 3858 | 1545 | 5403
6:30 | 80 | 3855.85 | 1544.5 | 5400.35
7:00 | 50 | 3853.7 | 1544 | 5397.7
7:30 | 80 | 4141.85 | 1555.5 | 5697.35
8:00 | 110 | 4430 | 1567 | 5997
8:30 | 105 | 4612 | 1600 | 6212
9:00 | 100 | 4794 | 1633 | 6427
9:30 | 135 | 4762.855 | 1644.5 | 6407.355
10:00 | 170 | 4731.71 | 1656 | 6387.71
10:30 | 175 | 4891.665 | 1688 | 6579.665
11:00 | 180 | 5051.62 | 1720 | 6771.62
11:30 | 120 | 5131.395 | 1728.5 | 6859.895
12:00 | 60 | 5211.17 | 1737 | 6948.17
12:30 | 55 | 5273.68 | 1703.5 | 6977.18
13:00 | 50 | 5336.19 | 1670 | 7006.19
13:30 | 80 | 5182.07 | 1697 | 6879.07
14:00 | 110 | 5027.95 | 1724 | 6751.95
14:30 | 130 | 5100.075 | 1745.5 | 6845.575
15:00 | 150 | 5172.2 | 1767 | 6939.2
15:30 | 155 | 5140.21 | 1761.5 | 6901.71
16:00 | 160 | 5108.22 | 1756 | 6864.22
16:30 | 160 | 5196.445 | 1788 | 6984.445
17:00 | 160 | 5284.67 | 1820 | 7104.67
17:30 | 110 | 5729.335 | 2118 | 7847.335
18:00 | 60 | 6174 | 2416 | 8590
18:30 | 140 | 6242.5 | 2467.5 | 8710
19:00 | 220 | 6311 | 2519 | 8830
19:30 | 260 | 6289 | 2534 | 8823
20:00 | 290 | 6275 | 2474 | 8749 |  |  |  | Executive Engineer
20:30 | 295 | 6235 | 2388 | 8623 |  |  |  | Network Operation Division
21:00 | 300 | 6195 | 2302 | 8497
21:30 | 248 | 6025.5 | 2239 | 8264.5
22:00 | 196 | 5856 | 2176 | 8032 |  |  |  |  | Page 6 of 7
22:30 | 198 | 5692.5 | 2051.5 | 7744
23:00 | 200 | 5529 | 1927 | 7456
23:30 | 160 | 5279 | 1918.5 | 7197.5
24:00 | 120 | 5029 | 1910 | 6939
8830 MW (19:00 )
6948.17 MW (12:00 )

## En-Curve
DAILY ENERGY CURVE
Date | 2018-10-13 |  | Energy | 166801221
[10 empty] | 2018-10-13 | [5 empty] | QF-LDC-11
TIME | GAS | HVDC | P.GEN(GAS). | P.GEN(OIL). | COAL | HYDRO | OIL | SHORTAGE | TRIPURA
0:00 | 3994 | 738 | 1520 | 201 | 150 | 100 | 120 | 0 | 116
0:30 | 3940 | 617 | 1459.5 | 184.5 | 149.5 | 80 | 120 | 0 | 96 | Date: | 2018-10-13
1:00 | 3886 | 496 | 1399 | 168 | 149 | 60 | 120 | 0 | 76
1:30 | 3854.5 | 496 | 1304.5 | 168 | 149 | 62.5 | 120 | 0 | 74 | [7 empty] | Total Energy | 166.8012 | Total Energy Gen 166.801 MKWHr Energy Not Served 0.000 MKWHr Energy Requirement 166.801 MKWHr
2:00 | 3823 | 496 | 1210 | 168 | 149 | 65 | 120 | 0 | 72 | [7 empty] | Energy not Served | 0
2:30 | 3731 | 496 | 1189.5 | 168 | 149 | 65 | 120 | 0 | 71 | [7 empty] | Energy Requirement | 166.8012
3:00 | 3639 | 496 | 1169 | 168 | 149 | 65 | 120 | 0 | 70
3:30 | 3572 | 496 | 1159.5 | 162 | 149.5 | 65 | 120 | 0 | 67 | [6 empty] | Shortage
4:00 | 3505 | 496 | 1150 | 156 | 150 | 65 | 120 | 0 | 64
4:30 | 3503.5 | 496 | 1104 | 156 | 150 | 64 | 120 | 0 | 58
5:00 | 3502 | 496 | 1058 | 156 | 150 | 63 | 120 | 0 | 52
5:30 | 3411 | 496 | 1035 | 176 | 150 | 63 | 120 | 0 | 49
6:00 | 3320 | 496 | 1012 | 196 | 150 | 63 | 120 | 0 | 46
6:30 | 3352 | 496 | 1031.5 | 164.5 | 150 | 63 | 120 | 0 | 23 |  |  |  |  | Coal
7:00 | 3384 | 496 | 1051 | 133 | 150 | 63 | 120 | 0 | 0
7:30 | 3605 | 490 | 1150.5 | 118 | 150 | 63 | 120 | 0 | 0 |  |  |  | Oil |  |  |  | ,
8:00 | 3826 | 484 | 1250 | 103 | 150 | 63 | 120 | 0 | 0
8:30 | 3909.5 | 484 | 1277.5 | 199.5 | 150 | 63 | 128 | 0 | 0
9:00 | 3993 | 484 | 1305 | 296 | 150 | 63 | 136 | 0 | 0
9:30 | 3962.5 | 484 | 1239 | 369 | 150 | 63 | 136 | 0 | 0
10:00 | 3932 | 484 | 1173 | 442 | 150 | 63 | 136 | 0 | 0
10:30 | 4042 | 484 | 1229 | 469.5 | 150 | 64 | 136 | 0 | 0
11:00 | 4152 | 484 | 1285 | 497 | 150 | 65 | 136 | 0 | 0
11:30 | 4159.5 | 503 | 1279.5 | 564.5 | 150 | 65 | 136 | 0 | 0
12:00 | 4167 | 522 | 1274 | 632 | 150 | 65 | 136 | 0 | 0
12:30 | 4183.5 | 522.5 | 1233 | 683.5 | 150 | 65.5 | 136 | 0 | 0
13:00 | 4200 | 523 | 1192 | 735 | 150 | 66 | 136 | 0 | 0
13:30 | 4200 | 523 | 1192 | 735 | 150 | 66 | 136 | 0 | 0
14:00 | 4200 | 523 | 1192 | 735 | 150 | 66 | 136 | 0 | 0
14:30 | 4173.5 | 523 | 1207.5 | 712 | 150 | 66 | 136 | 0 | 0
15:00 | 4147 | 523 | 1223 | 689 | 150 | 66 | 136 | 0 | 0
15:30 | 4125 | 522.5 | 1217.5 | 678.5 | 150 | 65.5 | 138.5 | 0 | 0
16:00 | 4103 | 522 | 1212 | 668 | 150 | 65 | 141 | 0 | 0
16:30 | 4168 | 549 | 1245 | 649.5 | 150 | 66 | 155 | 0 | 0
17:00 | 4233 | 576 | 1278 | 631 | 150 | 67 | 169 | 0 | 0
17:30 | 4220.5 | 657 | 1467.5 | 918 | 150 | 67 | 347 | 0 | 20
18:00 | 4208 | 738 | 1657 | 1205 | 150 | 67 | 525 | 0 | 40
18:30 | 4243.5 | 738 | 1715 | 1216 | 150 | 81 | 476.5 | 0 | 90
19:00 | 4279 | 738 | 1773 | 1227 | 150 | 95 | 428 | 0 | 140
19:30 | 4286 | 738 | 1874 | 1157 | 150 | 95 | 383 | 0 | 140
20:00 | 4248 | 738 | 1918 | 1155 | 150 | 97 | 307 | 0 | 136
20:30 | 4248 | 738 | 1921 | 1101 | 150 | 97 | 232 | 0 | 136
21:00 | 4248 | 738 | 1924 | 1047 | 150 | 97 | 157 | 0 | 136
21:30 | 4274 | 738 | 1830 | 907 | 150 | 97 | 138.5 | 0 | 130
22:00 | 4300 | 738 | 1736 | 767 | 150 | 97 | 120 | 0 | 124
22:30 | 4171.5 | 738 | 1719.5 | 625.5 | 150 | 98.5 | 120 | 0 | 121
23:00 | 4043 | 738 | 1703 | 484 | 150 | 100 | 120 | 0 | 118
23:30 | 4018.5 | 738 | 1611.5 | 342.5 | 150 | 100 | 120 | 0 | 117 | Max Temp. in Dhaka |  | 27.9° C
24:00 | 3994 | 738 | 1520 | 201 | 150 | 100 | 120 | 0 | 116
Executive Engineer
Network Operation Division
Page 5 of 7
GAS
Oil
HVDC
COAL
HYDRO
Total Energy Gen 166.801 MKWHr Energy Not Served 0.000 MKWHr Energy Requirement 166.801 MKWHr
Note on W13: Author:

## Generation
2018-10-13
Si No | Unit | 1:00 | 2:00 | 3:00 | 4:00 | 5:00 | 6:00 | 7:00 | 8:00 | 9:00 | 10:00 | 11:00 | 12:00 | 13:00 | 14:00 | 15:00 | 16:00 | 17:00 | 18:00 | 18:30 | 19:00 | 19:30 | 20:00 | 21:00 | 22:00 | 23:00 | 24:00 | KWH
1 | Kaptai Unit-1, 2 & 3 | 30 | 35 | 35 | 35 | 33 | 33 | 33 | 33 | 33 | 33 | 35 | 35 | 36 | 36 | 36 | 35 | 37 | 37 |  | 65 | 65 | 67 | 67 | 67 | 70 | 70 | 945000
2 | Kaptai Unit-4 & 5 | 30 | 30 | 30 | 30 | 30 | 30 | 30 | 30 | 30 | 30 | 30 | 30 | 30 | 30 | 30 | 30 | 30 | 30 |  | 30 | 30 | 30 | 30 | 30 | 30 | 30 | 723100
3 | Chittagong ST-1 (Raozan) | 150 | 150 | 150 | 150 | 150 | 150 | 150 | 150 | 150 | 150 | 150 | 150 | 150 | 150 | 150 | 150 | 150 | 150 |  | 150 | 150 | 140 | 140 | 140 | 140 | 140 | 3600000
4 | Chittgong ST-2 (Raozan) | 130 | 130 | 130 | 130 | 130 | 130 | 130 | 130 | 130 | 130 | 130 | 130 | 130 | 130 | 130 | 130 | 130 | 130 |  | 130 | 130 | 130 | 130 | 130 | 130 | 130 | 3200000
5 | Raozan 25 MW (RPCL) | [10 empty] | 0 | 8 | 8 | 8 | 8 | 8 | 8 | 8 |  | 25 | 25 | 25 | 25 | 8 | 0 |  | 139320
| Teknaf Solartech 20MW | [5 empty] | 0 | 0.6 | 1 | 0 | 7.21 | 1.52 | 1.47 | 3.59 | 7.65 | 4.8 | 3.02 | 0.67 | 0 | [8 empty] | 29460
6 | Sikalbaha 225MW (Gas) | 202 | 202 | 202 | 202 | 202 | 202 | 216 | 208 | 202 | 202 | 210 | 201 | 201 | 215 | 206 | 202 | 201 | 210 |  | 202 | 202 | 202 | 202 | 202 | 202 | 206 | 4936115
7 | Sikalbaha 225MW (Oil)
8 | Sikalbaha ST 60MW
9 | Sikalbaha GT 150MW (Gas)
10 | Sikalbaha GT 150MW (Oil)
| Dohazari Peaking | [16 empty] | 0 | 10 |  | 19 | 15 | 0 |  |  |  |  | 40946
12 | Hathazari peaking | [15 empty] | 0 | 4 | 66 |  | 0 | [6 empty] | 76664
Daudkandi bangla trak
14 | Daudkandi Peaking 52MW
15 | Siddhirgonj ST 210MW
16 | Siddhirgonj GT Unit-1& 2
17 | Siddhirganj CCPP-335 MW
18 | Summit Gazipur | 15 | 15 | 15 | 15 | 15 | 15 | 15 | 15 | 15 | 15 | 15 | 15 | 15 | 15 | 15 | 15 | 15 | 60 |  | 112 | 90 | 97 | 45 | 35 | 15 | 15 | 649000
19 | Ashuganj 195MW Modular | 16 | 16 | 8 | 8 | 8 | 8 | 8 | 8 | 8 | 8 | 8 | 8 | 8 | 8 | 8 | 8 | 8 | 8 |  | 8 | 8 | 8 | 8 | 8 | 8 | 8 | 217454
20 | Ghorasal ST: Unit-1,2 | 68 | 68 | 68 | 68 | 68 | 68 | 68 | 68 | 68 | 68 | 68 | 68 | 68 | 68 | 68 | 68 | 68 | 68 |  | 68 | 68 | 68 | 68 | 68 | 68 | 68 | 1549000
21 | Ghorasal ST: Unit-3
22 | Ghorasal ST: Unit-4 | [17 empty] | 0 |  | 3 | 3 | 3 | 3 | 17 | 0 |  | 40000
23 | Ghorasal ST: Unit-5
24
25 | Ghorasal ST: Unit-7 | 380 | 380 | 300 | 245 | 200 | 200 | 200 | 250 | 280 | 250 | 306 | 327 | 330 | 280 | 280 | 280 | 280 | 380 |  | 380 | 380 | 380 | 380 | 380 | 380 | 380 | 7375372
26
28 | Ashuganj ST: Unit- 3 | 80 | 80 | 80 | 80 | 80 | 80 | 80 | 80 | 80 | 80 | 100 | 100 | 100 | 100 | 100 | 100 | 100 | 100 |  | 100 | 100 | 100 | 100 | 100 | 100 | 100 | 2254008
29 | Ashuganj ST: Unit- 4 | 100 | 100 | 100 | 100 | 100 | 80 | 80 | 100 | 100 | 100 | 100 | 100 | 100 | 100 | 100 | 100 | 100 | 100 |  | 100 | 100 | 100 | 100 | 100 | 100 | 100 | 2384695
30 | Ashuganj ST: Unit- 5
32 | Ashuganj Engines TSK | 10 | 10 | 10 | 10 | 10 | 10 | 10 | 10 | 35 | 37 | 37 | 37 | 37 | 34 | 34 | 34 | 38 | 39 |  | 41 | 41 | 41 | 41 | 41 | 41 | 41 | 631152
33 | Ashuganj CCPP 225 MW | 218 | 226 | 229 | 182 | 189 | 153 | 170 | 201 | 189 | 185 | 202 | 188 | 183 | 203 | 200 | 190 | 207 | 198 |  | 196 | 182 | 183 | 181 | 190 | 192 | 182 | 4608000
34 | Ashuganj CCPP(South) | 250 | 250 | 250 | 250 | 250 | 257 | 257 | 272 | 312 | 301 | 334 | 312 | 301 | 280 | 330 | 305 | 320 | 323 |  | 323 | 305 | 305 | 305 | 327 | 316 | 309 | 7061000
| Ashuganj CCPP(North) | 330 | 330 | 330 | 330 | 330 | 300 | 300 | 360 | 360 | 360 | 360 | 360 | 360 | 360 | 360 | 360 | 360 | 360 |  | 360 | 360 | 360 | 360 | 360 | 360 | 360 | 8671500
35 | Ashuganj (Precision) 55MW
36 | Chandpur CCPP | 90 | 90 | 75 | 50 | 50 | 50 | 50 | 100 | 100 | 100 | 100 | 100 | 100 | 100 | 100 | 100 | 100 | 100 |  | 100 | 100 | 100 | 100 | 100 | 100 | 100 | 2112700
37 | Tongi GT
38 | Haripur GT: Unit-1, 2
39 | Haripur 412 MW CCPP | 346 | 350 | 346 | 345 | 346 | 280 | 280 | 380 | 366 | 348 | 372 | 415 | 430 | 360 | 360 | 360 | 360 | 330 |  | 343 | 345 | 343 | 343 | 343 | 345 | 350 | 8680450
40 | Meghnaghat CCPP 450MW | 380 | 380 | 380 | 380 | 300 | 300 | 300 | 370 | 370 | 340 | 370 | 370 | 350 | 320 | 350 | 350 | 350 | 350 |  | 350 | 400 | 400 | 400 | 380 | 350 | 350 | 8774250
41 | Haripur Power CCPP 360MW | 282 | 282 | 281 | 283 | 253 | 290 | 357 | 353 | 360 | 328 | 357 | 358 | 335 | 247 | 286 | 286 | 306 | 336 |  | 357 | 362 | 363 | 357 | 335 | 338 | 356 | 7614000
42 | Mymensingh RPCL 210MW | 106 | 106 | 110 | 154 | 156 | 157 | 155 | 160 | 190 | 157 | 157 | 157 | 158 | 140 | 148 | 147 | 147 | 157 |  | 158 | 148 | 148 | 147 | 144 | 156 | 157 | 3525200
43 | Haripur NEPC 110MW
44 | Fenchugonj CCPP-1 | 30 | 30 | 30 | 30 | 30 | 30 | 30 | 58 | 55 | 57 | 57 | 57 | 58 | 57 | 57 | 57 | 57 | 57 |  | 57 | 57 | 57 | 57 | 57 | 57 | 57 | 1145000
45 | Fenchugonj CCPP-2 | 36 | 36 | 36 | 36 | 36 | 18 | 18 | 30 | 30 | 30 | 30 | 30 | 30 | 18 | 18 | 18 | 18 | 18 |  | 18 | 18 | 18 | 18 | 18 | 18 | 18 | 585345
46 | Shajibazar 330 MW | 185 | 185 | 186 | 183 | 187 | 186 | 211 | 211 | 210 | 210 | 208 | 229 | 330 | 232 | 230 | 227 | 330 | 226 |  | 232 | 229 | 228 | 229 | 228 | 155 | 154 | 4723569
47 | Shahjibazar GT: Unit- 8, 9 | 62 | 67 | 40 | 40 | 52 | 68 | 66 | 61 | 67 | 67 | 66 | 64 | 40 | 65 | 65 | 66 | 63 | 66 |  | 67 | 67 | 60 | 59 | 63 | 67 | 67 | 1419000
48 | Shahjibazar 86MW | 5 | 5 | 5 | 5 | 5 | 5 | 5 | 5 | 5 | 5 | 5 | 5 | 5 | 5 | 5 | 5 | 5 | 86 |  | 86 | 86 | 86 | 86 | 30 | 30 | 5 | 574080
49 | Shahjibazar (EPL) 50MW | 2 | 2 | 2 | 2 | 2 | 2 | 2 | 2 | 2 | 2 | 2 | 2 | 2 | 2 | 2 | 2 | 2 | 44 |  | 45 | 45 | 46 | 47 | 20 | 20 | 2 | 321120
50 | Sylhet GT 150 MW | 70 | 68 | 68 | 68 | 68 | 90 | 78 | 78 | 78 | 79 | 79 | 79 | 78 | 77 | 78 | 78 | 78 | 98 |  | 90 | 88 | 90 | 90 | 88 | 88 | 90 | 1964460
51 | Sylhet GT 20 MW | [16 empty] | 0 | 19 |  | 20 | 20 | 20 | 20 | 20 | 20 | 0 | 116000
52 | Sylhet (EPL) 50MW | 20 | 7 | 7 | 7 | 7 | 7 | 6 | 5 | 22 | 20 | 20 | 21 | 22 | 11 | 12 | 11 | 11 | 45 |  | 46 | 47 | 46 | 47 | 47 | 47 | 40 | 561520
53 | Sylhet (Desh) 10MW | [16 empty] | 0 | 7 |  | 7 | 7 | 9 | 9 | 9 | 9 | 0 | 54540
54 | Hobiganj 11MW | 8 | 8 | 8 | 8 | 8 | 8 | 8 | 0 |  |  | 0 | 5 | 5 | 5 | 8 | 11 | 11 | 5 |  | 11 | 11 | 11 | 11 | 11 | 11 | 11 | 181392
55 | Fenchugonj (Barakatullah) 51MW | 5 | 5 | 5 | 5 | 5 | 5 | 5 | 5 | 5 | 5 | 5 | 5 | 7 | 8 | 8 | 9 | 7 | 35 |  | 44 | 44 | 44 | 44 | 22 | 22 | 5 | 326400
56 | Shahjahanulla 25 MW | 24 | 24 | 24 | 24 | 24 | 24 | 24 | 24 | 24 | 25 | 25 | 24 | 24 | 25 | 24 | 17 | 25 | 25 |  | 25 | 25 | 25 | 25 | 25 | 25 | 8 | 583416
57 | Summit Bibiana- 2 | 275 | 275 | 290 | 270 | 290 | 180 | 180 | 310 | 300 | 260 | 315 | 295 | 250 | 265 | 310 | 300 | 290 | 290 |  | 280 | 310 | 300 | 290 | 280 | 290 | 290 | 7333000
58 | Southern 55MW | [8 empty] | 0 | 17 | 17 | 36 | 55 | 55 | 55 | 55 | 55 | 55 |  | 55 | 55 | 55 | 55 | 55 | 55 | 55 | 689000
59 | Sikalbaha (Energis) | [7 empty] | 0 | 12 | 32 | 32 | 32 | 32 | 40 | 40 | 24 | 24 | 24 |  | 40 | 40 | 40 | 40 | 40 | 8 | 0 | 527040
60 | Barabkunda (Regent) | 22 | 22 | 22 | 22 | 22 | 22 | 22 | 22 | 22 | 22 | 22 | 22 | 22 | 22 | 22 | 19 | 22 | 22 |  | 22 | 22 | 22 | 22 | 22 | 22 | 22 | 519120
61 | Narshingdi (Doreen) | 22 | 0 | [12 empty] | 0 | 19 | 19 | 0 |  | 19 | 19 | 19 | 19 | 19 | 19 | 0 | 153828
62 | Tangail (Doreen) 22MW | 22 | 0 | [5 empty] | 0 | 22 | 22 | 22 | 22 | 22 | 22 | 22 | 22 | 22 | 22 |  | 22 | 22 | 22 | 22 | 22 | 22 | 22 | 387432
63 | Tripura | 76 | 72 | 70 | 64 | 52 | 46 | 0 | [9 empty] | 0 | 40 |  | 140 | 140 | 136 | 136 | 124 | 118 | 116 | 1229760
64 | Malancha, Ctg. EPZ (United) | 42 | 11 | 10 | 10 | 10 | 10 | 10 | 8 | 5 | 5 | 4 | 5 | 4 | 2 | 2 | 2 | 5 | 6 |  | 5 | 16 | 21 | 37 | 41 | 26 | 16 | 338320
65 | Feni (Doreen) 22MW | 19 | 0 |  |  |  |  | 0 | 10 | 19 | 19 | 19 | 19 | 19 | 19 | 19 | 19 | 19 | 19 |  | 19 | 21 | 21 | 21 | 21 | 21 | 21 | 329220
66 | Feni, Mohipal (Doreen) | 8 | 0 |  |  |  |  | 0 | 5 | 8 | 8 | 8 | 8 | 8 | 8 | 8 | 8 | 8 | 0 |  | 0 | 11 | 11 | 11 | 11 | 11 | 0 | 141120
67 | Jangalia (Summit) 33MW | 8 | 0 | [9 empty] | 0 | 25 | 33 | 33 | 33 | 33 | 33 |  | 33 | 33 | 33 | 33 | 33 | 33 | 0 | 393800
68 | Summit Comilla 25MW | 15 | 15 | 15 | 15 | 15 | 12 | 12 | 12 | 12 | 12 | 12 | 12 | 12 | 12 | 12 | 12 | 12 | 20 |  | 16 | 16 | 16 | 20 | 20 | 20 | 15 | 362360
69 | Summit Ashulia | 25 | 25 | 25 | 25 | 25 | 25 | 25 | 25 | 25 | 25 | 25 | 25 | 25 | 25 | 25 | 25 | 25 | 25 |  | 25 | 25 | 25 | 25 | 25 | 25 | 25 | 600000
70 | Summit Madhabdi | 32 | 32 | 32 | 32 | 32 | 32 | 32 | 32 | 22 | 22 | 22 | 22 | 22 | 22 | 22 | 22 | 22 | 16 |  | 22 | 32 | 32 | 32 | 32 | 32 | 32 | 635400
71 | Summit Maona | 25 | 25 | 25 | 25 | 25 | 25 | 25 | 33 | 33 | 33 | 33 | 33 | 33 | 33 | 25 | 25 | 25 | 25 |  | 25 | 25 | 25 | 25 | 25 | 25 | 25 | 750300
72 | Summit Rupganj | 33 | 33 | 25 | 25 | 25 | 25 | 25 | 25 | 25 | 33 | 33 | 33 | 33 | 33 | 33 | 33 | 33 | 33 |  | 33 | 33 | 33 | 33 | 33 | 33 | 33 | 764600
73 | Ghorashal (Regent) | 94 | 52 | 6 | 6 | 6 | 6 | 6 | 6 | 22 | 22 | 22 | 22 | 22 | 22 | 22 | 22 | 22 | 26 |  | 52 | 52 | 95 | 95 | 95 | 95 | 94 | 893863
76 | Siddhirganj (Desh)
77 | Siddhirganj (Dutch Bangla) | [8 empty] | 0 | 6 | 7 | 10 | 30 | 40 | 40 | 35 | 20 | 24 |  | 7 | 7 | 7 | 7 | 7 | 0 |  | 286080
78 | Gazipur (RPCL) | [6 empty] | 0 | 2 | 24 | 25 | 25 | 25 | 25 | 25 | 25 | 25 | 25 | 32 |  | 25 | 25 | 25 | 25 | 8 | 0 |  | 380232
79 | Kodda 149 MW | [7 empty] | 0 | 16 | 16 | 16 | 16 | 16 | 16 | 16 | 16 | 16 | 48 |  | 16 | 10 | 0 |  |  |  |  | 205920
80 | Jamalpur 95MW | [16 empty] | 0 | 35 |  | 7 | 7 | 7 | 7 | 7 | 0 |  | 63360
81 | Lakdhanvi 52 MW | [17 empty] | 0 |  | 5 | 8 | 8 | 8 | 0 |  |  | 27139
82 | Madanganj 102MW | [8 empty] | 0 | 12 | 15 | 15 | 15 | 15 | 15 | 15 | 15 | 16 |  | 35 | 16 | 16 | 15 | 15 | 15 | 0 | 247584
83 | Pagla (DPA ) |  |  |  |  | 0 | 40 | 0 | 0 | 45 | 46 | 46 | 46 | 46 | 46 | 46 | 45 | 46 | 46 |  | 46 | 45 | 45 | 46 | 45 | 46 | 46 | 736070
84 | B.Baria (Aggreko) 85MW | 5 | 5 | 5 | 5 | 5 | 5 | 10 | 10 | 10 | 10 | 10 | 10 | 10 | 10 | 10 | 10 | 10 | 85 |  | 85 | 85 | 85 | 85 | 50 | 50 | 5 | 247584
85 | Keraniganj (Powerpac) 100MW | [13 empty] | 0 | 1 | 10 | 10 | 18 |  | 20 | 20 | 20 | 10 | 10 | 0 |  | 136808
86 | Meghnaghat CCPP(Summit)
87 | Meghnaghat (IEL) | [10 empty] | 0 | 4 | 40 | 30 | 7 | 7 | 7 | 9 |  | 12 | 7 | 7 | 7 | 7 | 0 | 0 | 163200
88 | Ghorashal 78MW (MAX) | 20 | 20 | 20 | 20 | 20 | 20 | 20 | 20 | 20 | 20 | 20 | 20 | 20 | 20 | 20 | 20 | 40 | 50 |  | 50 | 50 | 50 | 50 | 50 | 50 | 20 | 911008
90 | Ashuganj (United) 53MW | 5 | 5 | 5 | 5 | 5 | 5 | 5 | 5 | 5 | 5 | 5 | 5 | 5 | 5 | 5 | 5 | 5 | 5 |  | 5 | 5 | 5 | 5 | 5 | 5 | 5 | 120000
91 | Juldah (Acorn) | 15 | 15 | 15 | 15 | 15 | 15 | 15 | 15 | 88 | 90 | 90 | 90 | 90 | 90 | 90 | 90 | 90 | 80 |  | 80 | 80 | 80 | 100 | 100 | 100 | 30 | 1473360
92 | Fenchuganj (EPL) 44MW | 47 | 5 | 5 | 5 | 5 | 5 | 5 | 5 | 5 | 5 | 5 | 5 | 5 | 5 | 5 | 5 | 5 | 32 |  | 50 | 50 | 50 | 50 | 50 | 50 | 50 | 459000
93 | Ashuganj (Midland) 51MW
94 | Gagnagar (Orion) | [7 empty] | 0 | 7 | 7 | 7 | 7 | 7 | 7 | 7 | 7 | 7 | 16 |  | 7 | 7 | 7 | 7 | 7 | 0 |  | 133056
95 | Patenga 50MW | 6 | 6 | 6 | 6 | 6 | 6 | 6 | 6 | 6 | 9 | 16 | 27 | 39 | 38 | 38 | 30 | 30 | 30 |  | 43 | 43 | 43 | 43 | 43 | 43 | 0 | 556800
96 | Chittagong ECPV 108 MW | [6 empty] | 0 | 8 | 13 | 13 | 13 | 90 | 90 | 69 | 55 | 56 | 56 | 59 |  | 53 | 53 | 53 | 53 | 53 | 5 | 0 | 744960
97 | Katpotti 51 MW | 6 | 6 | 6 | 6 | 6 | 6 | 6 | 6 | 6 | 9 | 12 | 16 | 37 | 39 | 39 | 38 | 39 | 39 |  | 39 | 39 | 39 | 39 | 12 | 12 | 0 | 512928
98 | Bosila 108MW | [7 empty] | 0 | 3 | 8 | 8 | 8 | 8 | 8 | 8 | 8 | 8 | 50 |  | 50 | 50 | 50 | 50 | 8 | 8 | 0 | 276211
99 | Madanganj-55 MW | [8 empty] | 0 | 4 | 15 | 15 | 15 | 15 | 15 | 15 | 15 | 45 |  | 55 | 55 | 55 | 55 | 55 | 15 | 15 | 447217
100 | Northern 55 MW | [8 empty] | 0 | 18 | 18 | 18 | 18 | 18 | 18 | 18 | 18 | 36 |  | 36 | 18 | 18 | 18 | 18 | 18 | 0 | 283350
101 | Kushiara 163 MW CCPP GT | 100 | 100 | 100 | 100 | 100 | 130 | 100 | 100 | 130 | 100 | 100 | 100 | 100 | 100 | 130 | 130 | 163 | 163 |  | 163 | 163 | 163 | 163 | 163 | 163 | 163 | 2500183
102 | Sarishabari (Solar) | [5 empty] | 0 | 0.1 | 0 | 0 | 0.5 | 1.1 | 0.7 | 0.6 | 0.3 | 0.4 | 0.2 | 0 | [9 empty] | 3900
103 | Banco Energy 54MW | [8 empty] | 0 | 18 | 18 | 18 | 18 | 18 | 18 | 18 | 18 | 54 |  | 54 | 54 | 54 | 54 | 18 | 18 | 0 | 394200
104 | APR Energy , Keranigonj
105 | Bramhangoan 100 MW (Aggreko) | [16 empty] | 0 | 10 |  | 10 | 0 | [5 empty] | 16044
106 | United Mymensingh PPL | 7 | 7 | 7 | 7 | 7 | 7 | 7 | 7 | 7 | 7 | 7 | 7 | 7 | 7 | 7 | 7 | 7 | 158 |  | 85 | 85 | 84 | 45 | 26 | 26 | 5 | 583200
112 | Aggreko Aurahati 100MW
114 | Summit Gazipur-1 150MW | [7 empty] | 0 | 6 | 42 | 72 | 81 | 76 | 97 | 96 | 96 | 72 | 97 |  | 97 | 82 | 65 | 63 | 58 | 40 | 15 | 1094400
115
116
117
118
120 | Eastern Zone Total | 4589 | 4398 | 4229 | 4118 | 3995 | 3858 | 3853.7 | 4430 | 4794 | 4731.71 | 5051.62 | 5211.17 | 5336.19 | 5027.95 | 5172.2 | 5108.22 | 5284.67 | 6174 |  | 6311 | 6289 | 6275 | 6195 | 5856 | 5529 | 5029 | 121446185
121
122
123 | Khulna 60MW
124 | Khulna (KPCL-1 & 3)
125 | Khulna (KPCL-2) | [17 empty] | 0 |  | 32 | 49 | 49 | 16 | 16 | 0 |  | 127670
126
127 | Khulna (Aggreeco) 55MW
128 | Faridpur Peaking | [16 empty] | 0 | 36 |  | 37 | 37 | 37 | 37 | 0 |  |  | 130560
| Khulna CCPP 225MW | 120 | 120 | 120 | 120 | 120 | 120 | 120 | 120 | 120 | 120 | 120 | 120 | 120 | 120 | 120 | 120 | 120 | 120 |  | 120 | 120 | 120 | 120 | 120 | 120 | 120 | 3060480
129 | Labon Chora 105 MW | 107 | 107 | 107 | 107 | 107 | 107 | 84 | 36 | 36 | 36 | 36 | 36 | 36 | 18 | 18 | 18 | 18 | 41 |  | 18 | 18 | 18 | 18 | 18 | 18 | 0 | 1146720
130
131
132
133
| Summit Barisal 110 MW | [16 empty] | 0 | 64 |  | 64 | 64 | 64 | 64 | 32 | 30 | 0 | 297600
136 | Barisal GT: Unit-1, 2
137 | Bhola Aggreko 95MW | 72 | 12 | 13 | 13 | 12 | 12 | 11 | 12 | 12 | 12 | 12 | 12 | 12 | 12 | 12 | 12 | 12 | 43 |  | 93 | 92 | 94 | 97 | 97 | 97 | 61 | 885400
| Bhola CCPP 194MW | 143 | 144 | 136 | 139 | 155 | 131 | 155 | 156 | 156 | 158 | 106 | 112 | 108 | 183 | 185 | 185 | 187 | 186 |  | 184 | 183 | 165 | 166 | 184 | 185 | 184 | 3851016
140 | Bhola (Venture) 33MW | 21 | 20 | 19 | 18 | 17 | 14 | 13 | 18 | 16 | 18 | 17 | 18 | 12 | 13 | 12 | 12 | 14 | 20 |  | 21 | 26 | 27 | 28 | 28 | 27 | 24 | 423500
141 | Bangla Trak Noapara
142 | Noapara (KZA) 40MW | [16 empty] | 0 | 16 |  | 32 | 32 | 32 | 32 | 8 | 0 | 8 | 124875
143 | Gopalganj Peaking | [14 empty] | 0 | 5 | 11 | 25 |  | 50 | 53 | 60 | 0 |  |  |  | 120064
144 | Bheramara GT-1,2,3
145
146 | Bheramara HVDC | 496 | 496 | 496 | 496 | 496 | 496 | 496 | 484 | 484 | 484 | 484 | 522 | 523 | 523 | 523 | 522 | 576 | 738 |  | 738 | 738 | 738 | 738 | 738 | 738 | 738 | 13786909
147 | Bheramara 360 MW | 350 | 350 | 300 | 250 | 250 | 220 | 220 | 250 | 300 | 300 | 360 | 360 | 300 | 300 | 320 | 320 | 320 | 330 |  | 320 | 350 | 350 | 350 | 350 | 350 | 350 | 7794144
148
149
150 | Barapukuria Unit-1
151 | Barapukuria Unit-2
152 | Barapukuria Unit-3 | 149 | 149 | 149 | 150 | 150 | 150 | 150 | 150 | 150 | 150 | 150 | 150 | 150 | 150 | 150 | 150 | 150 | 150 |  | 150 | 150 | 150 | 150 | 150 | 150 | 150 | 3670200
153 | Baghabari GT 71MW
156 | Baghabari GT 100MW
| Baghabari Peaking 50MW | [16 empty] | 0 | 50 |  | 50 | 12 | 0 |  |  |  |  | 104723
157 | Sirajgonj Unit-1 225MW (Gas) | 150 | 150 | 150 | 150 | 150 | 150 | 150 | 169 | 171 | 176 | 190 | 179 | 175 | 175 | 186 | 180 | 150 | 150 |  | 180 | 177 | 175 | 175 | 175 | 169 | 183 | 4316763
158 | Sirajgonj Unit-1 225MW (Oil)
| Sirajgonj Unit-2 225MW (Gas) | 132 | 132 | 132 | 132 | 132 | 132 | 132 | 151 | 147 | 161 | 204 | 182 | 178 | 178 | 189 | 181 | 188 | 160 |  | 177 | 180 | 179 | 177 | 171 | 0 |  | 3764272
Sirajgonj Unit-2 225MW (Oil)
159 | Sirajgonj Unit-3 225 MW(Gas) | [25 empty] | 49 | 26400
Sirajgonj Unit-3 225 MW(Oil)
160 | Sirajgonj Unit-4 414 MW(Gas)
161 | Bera Peaking | [15 empty] | 0 | 10 | 47 |  | 0 | [6 empty] | 75777
162 | Bogra (GBB) | 5 | 5 | 5 | 5 | 5 | 5 | 5 | 5 | 5 | 5 | 5 | 10 | 20 | 20 | 20 | 19 | 19 | 22 |  | 22 | 22 | 22 | 22 | 22 | 22 | 22 | 338880
163 | Bogra (EPL) | 3 | 3 | 3 | 3 | 3 | 3 | 3 | 3 | 3 | 3 | 3 | 3 | 3 | 4 | 4 | 4 | 4 | 4 |  | 4 | 4 | 4 | 4 | 4 | 4 | 4 | 67428
164 | Ullapara (Summit) | 5 | 5 | 5 | 5 | 5 | 5 | 5 | 5 | 5 | 5 | 5 | 5 | 5 | 0 |  | 0 | 5 | 8 |  | 8 | 8 | 8 | 8 | 5 | 5 | 5 | 127990
165 | Amnura 50MW | 12 | 12 | 12 | 0 |  |  |  |  | 12 | 12 | 12 | 12 | 12 | 12 | 12 | 12 | 12 | 50 |  | 50 | 50 | 50 | 50 | 25 | 12 | 12 | 409820
166 | Katakhali (Northern) | [7 empty] | 8 | 8 | 8 | 8 | 8 | 8 | 8 | 8 | 8 | 8 | 25 |  | 25 | 25 | 25 | 25 | 25 |  |  | 218432
167 | Katakhali Peaking | [16 empty] | 0 | 33 |  | 38 | 38 | 16 | 0 | 0 |  |  | 83195
168 | Santahar Peaking | [16 empty] | 0 | 34 |  | 42 | 42 | 42 | 0 | 0 |  |  | 110318
169 | Rajlanka 52 MW | [7 empty] | 0 | 8 | 8 | 8 | 8 | 8 | 8 | 8 | 8 | 8 | 8 |  | 8 | 8 | 17 | 25 | 8 |  |  | 155040
170 | Chapainawabganj-100 MW | [7 empty] | 0 | [7 empty] | 0 | 8 | 21 |  | 24 | 24 | 0 |  |  |  |  | 64860
171
172
173 | Rangpur GT | [16 empty] | 0 | 17 |  | 17 | 17 | 17 | 0 |  |  |  | 36000
175 | Saidpur GT | [16 empty] | 0 | 18 |  | 15 | 15 | 15 | 0 |  |  |  | 36000
176
177
178
178 | Western Zone Total | 1765 | 1705 | 1647 | 1588 | 1602 | 1545 | 1544 | 1567 | 1633 | 1656 | 1720 | 1737 | 1670 | 1724 | 1767 | 1756 | 1820 | 2416 | 0 | 2519 | 2534 | 2474 | 2302 | 2176 | 1927 | 1910 | 45355036