## Forecast
[5 empty] | Power Grid Company of Bangladesh Ltd. | [10 empty] | QF-LDC-07
|  |  | Report on forecasted generation & Demand of national grid on | [6 empty] | 2018-10-12 | Friday
|  | Date (day): | 2018-10-12 |  | Friday
| Probable Maximum |  | Generation : |  | (a) At Day Peak Hour : | 11967 | MW |  |  | (b) At Evening Peak Hour : |  | 12769 | MW
Sl. | [6 empty] | Present | Actual Generation |  | Forecasted Available Gen. on |  | Ev. Peak Gen.Shortage |  | Plants under |  | Probable
No. | Name of the Power Station |  | Fuel | Producer | Installed Capacity |  | Capacity | On | 2018-10-11 | 2018-10-12 | during | for Fuel | for plant. S/D | Shut down (date)/ |  | Start up
[8 empty] | Day Peak | Ev. Peak | Day Peak | Ev. Peak | Limitation | M/C Problem | Remarks |  | Date
[5 empty] | Unit No. X Capacity | MW | MW | MW | MW | MW | MW | MW | MW
1 | Ghorasal ST: Unit-1,2 |  | Gas | PDB | 2*55 | 110 | 85 | 68 | 68 | 68 | 68 | 17 |  | Gas shortage
| Ghorasal ST: Unit-3 |  | Gas | PDB | 1*210 | 210 | 170 | 0 | 0 | 0 | 0 |  | 170 | Under maint.
| Ghorasal ST: Unit-4 |  | Gas | PDB | 1*210 | 210 | 180 | 0 | 0 | 0 | 0 |  | 180 | Under maint.
| Ghorasal ST: Unit-5 |  | Gas | PDB | 1*210 | 210 | 190 | 0 | 0 | 0 | 0 |  | 190 | Under maint.
2 | Ghorasal ST: Unit-7 |  | Gas | PDB | 1*243+1*122 | 365 | 365 | 250 | 380 | 380 | 380
3 | Ghorashal 78MW (MAX) |  | Gas | QRPP | 2*40 | 78 | 78 | 20 | 35 | 78 | 78
4 | Ghorashal (Regent) |  | Gas | IPP | 34*3.35 | 108 | 108 | 12 | 94 | 100 | 100 | 8 |  | Gas shortage
5 | Haripur GT: Unit-1, 2 |  | Gas | SBU, PDB | 2*32 | 64 | 40 | 0 | 0 | 0 | 0 | 40 |  | Gas shortage
6 | Haripur 412 MW CCPP |  | Gas | EGCB | 1*273+1*139 | 412 | 412 | 357 | 345 | 412 | 412
7 | Haripur NEPC 110MW |  | HFO | IPP | 8*15 | 110 | 110 | 0 | 0 | 110 | 110
8 | Haripur Power CCPP 360MW |  | Gas | IPP | 1*235+1*125 | 360 | 360 | 357 | 358 | 360 | 360
9 | Meghnaghat CCPP 450MW |  | Gas | IPP | 2*150+1*150 | 450 | 450 | 360 | 340 | 450 | 450
10 | Meghnaghat (IEL) |  | HFO | QRPP | 12*8.9 | 100 | 100 | 7 | 20 | 100 | 100
11 | Meghnaghat CCPP(Summit) |  | HSD | IPP | 2*110+1*110 | 305 | 305 | 0 | 0 | 0 | 305 |  |  | Reserve.
12 | Madanganj 102MW |  | HFO | QRPP | 6*17 | 102 | 100 | 15 | 15 | 100 | 100
13 | Madanganj-55 MW |  | HFO | (IPP) | 3*17.08+1*11.3 | 55 | 55 | 50 | 55 | 55 | 55
14 | Keraniganj (Powerpac) 100MW |  | HFO | QRPP | 8*13.45 | 100 | 100 | 10 | 30 | 100 | 100
15 | Narshingdi (Doreen) |  | Gas | SIPP, REB | 8*2.90 | 22 | 22 | 22 | 0 | 22 | 22
16 | Siddhirgonj ST 210MW |  | Gas | PDB | 1*210 | 210 | 115 | 0 | 0 | 0 | 0 |  | 115 | Under maint.
17 | Siddhirgonj GT Unit-1& 2 |  | Gas | EGCB | 2*105 | 210 | 210 | 0 | 0 | 0 | 0 | 210 |  | Gas shortage
18 | Siddhirganj (Desh) |  | HSD | QRPP | 96*1.2 | 100 | 100 | 0 | 0 | 100 | 100 |  | 0 | Reserve.
19 | Siddhirganj (Dutch Bangla) |  | HFO | QRPP | 12*8.9 | 100 | 100 | 7 | 7 | 90 | 90 |  | 10 | Engine problem
20 | Siddhirganj CCPP-335 MW |  | Gas | EGCB | 1*217 | 217 | 217 | 0 | 0 | 0 | 0 |  | 217 | Under maint. |  | 21/10/18
21 | Pagla (DPA ) |  | HSD | QRPP | 100*0.5 | 50 | 50 | 11 | 0 | 50 | 50 |  |  | Reserve.
22 | Gagnagar (Orion) |  | HFO | IPP | 12*8.924 | 102 | 102 | 7 | 7 | 102 | 102
23 | Katpotti 51 MW |  | HFO | IPP | 7*7.9 | 51 | 51 | 6 | 36 | 40 | 40 |  | 11 | Engine problem
24 | Banco Energy 54MW |  | HFO | IPP | 3*18 | 54 | 54 | 18 | 18 | 54 | 54
25 | Kodda 149 MW |  | HFO | BPDB-RPCL | 9*17.06 | 149 | 149 | 48 | 64 | 149 | 149
26 | Northern 55 MW |  | HFO | IPP | 3*19.3 | 55 | 55 | 18 | 55 | 55 | 55
27 | Southern 55MW |  | HFO | IPP | 3*19.3 | 55 | 55 | 36 | 55 | 55 | 55
28 | Bosila 108MW |  | HFO | IPP | 12*8.775+1*3.5 | 108 | 108 | 8 | 50 | 50 | 50 |  | 58 | Engine problem
29 | Summit Power,(Madhabdi+Ashulia) |  | Gas | SIPP,REB | 3*3.67+4*8.73 | 80 | 80 | 49 | 57 | 57 | 57 |  | 23 | Engine problem
30 | Summit Maona |  | Gas | SIPP,REB | 4*8.73 | 33 | 33 | 33 | 33 | 33 | 33
31 | Summit Rupganj |  | Gas | SIPP,REB | 4*8.73 | 33 | 33 | 26 | 33 | 33 | 33
32 | Gazipur (RPCL) |  | HFO | IPP | 6*8.9 | 52 | 52 | 37 | 43 | 42 | 42 |  | 10 | Engine problem
33 | Tongi GT |  | Gas | PDB | 1* 105 | 105 | 105 | 0 | 0 | 0 | 0 | 105 |  | Gas shortage
34 | Summit Gazipur |  | HFO | IPP | 18*17.076 | 300 | 300 | 45 | 170 | 275 | 275 |  | 25 | Engine problem
35 | APR Energy , Keranigonj |  | HSD | IPP | 236*1.4 | 300 | 300 | 0 | 0 | 300 | 300
36 | Bramhangoan 100 MW (Aggreko) |  | HSD | IPP | 100 | 100 | 100 | 0 | 0 | 100 | 100 |  |  | Reserve
37 | Aggreko Aurahati 100MW |  | HSD | IPP | 0.85*23+0.95*91 | 100 | 100 | 0 | 0 | 100 | 100 |  |  | Reserve
38 | Summit Gazipur-1 150MW |  | HFO | IPP | 149 MW | 149 | 149 | 97 | 97 | 110 | 110 |  | 39 | Engine problem
| Dhaka area Total |  |  |  |  | 6084 | 5848 | 1974 | 2465 | 4130 | 4435 | 380 | 1048
39 | Chittagong ST-1 (Raozan) |  | Gas | PDB | 1*210 | 210 | 180 | 140 | 150 | 150 | 150 | 30 |  | Gas shortage
| Chittgong ST-2 (Raozan) |  | Gas | PDB | 1*210 | 210 | 180 | 130 | 130 | 130 | 130 | 50 |  | Gas shortage
40 | Raozan 25 MW (RPCL) |  | HFO | IPP | 3*8.9 | 25 | 25 | 0 | 25 | 25 | 25
| Teknaf Solartech 20MW |  | Solar | Teknaf Solartech Energy Ltd. | 28MW | 0 | 0 | 4.1 | 0 | 20 | 0
41 | Patenga 50MW |  | HFO | IPP | 8*6.98 | 50 | 50 | 6 | 19 | 46 | 46 |  | 4 | Engine problem
42 | Kaptai Hydro: Unit-1,2,3,4, 5 |  | Hydro | PDB | 2*40+3*50 | 230 | 230 | 72 | 76 | 72 | 76 |  | 154 | #1,2,5 Under maint.
43 | Sikalbaha ST 60MW |  | Gas | PDB | 1*60 | 60 | 40 | 0 | 0 | 0 | 0 |  | 40 | Under S/D
44 | Sikalbaha 225MW |  | Gas/HSD | PDB | 1*150+1*175 | 225 | 225 | 210 | 202 | 225 | 225
45 | Sikalbaha Peaking GT |  | Gas/HSD | PDB | 1*150 | 150 | 150 | 0 | 0 | 0 | 0 |  | 150 | Under maint. |  | 14/10/2018
46 | Sikalbaha (Energis) |  | HFO | RPP | 4*12.5+2*11.9+1*3+1*1.5 | 51 | 51 | 8 | 39 | 50 | 50
47 | Hathazari peaking |  | HFO | PDB | 11*8.9 | 98 | 98 | 0 | 40 | 80 | 80
48 | Dohazari Peaking |  | HFO | PDB | 6*17 | 102 | 102 | 0 | 51 | 50 | 50
49 | Juldah (Acorn) |  | HFO | QRPP | 8*13.45 | 100 | 100 | 20 | 75 | 100 | 100
50 | Barabkunda (Regent) |  | Gas | SIPP, PDB | 8*2.90 | 22 | 22 | 22 | 22 | 22 | 22
* | Malancha, Ctg. EPZ (United) |  | Gas |  | 5*8.73+3*9.34 |  | 0 | 3 | 9 | 30 | 40
51 | Chittagong ECPV 108 MW |  | HFO | IPP | 16*7 | 108 | 108 | 18 | 100 | 102 | 102 |  | 6 | Engine problem
| Chittagong area Total |  |  |  |  | 1641 | 1561 | 633.1 | 938 | 1102 | 1096 | 80 | 354
52 | Ashuganj ST: Unit- 3 |  | Gas | APSCL | 1*150 | 150 | 135 | 100 | 100 | 100 | 100 | 35 |  | Gas shortage
| Ashuganj ST: Unit- 4 |  | Gas | APSCL | 1*150 | 150 | 129 | 60 | 100 | 100 | 100 | 29 |  | Gas shortage
| Ashuganj ST: Unit- 5 |  | Gas | APSCL | 1*150 | 150 | 134 | 90 | 0 | 0 | 0 |  | 134 | Under maint.
53 | Ashuganj CCPP 225 MW |  | Gas | APSCL | 1*142+1*75 | 221 | 221 | 203 | 183 | 225 | 225 |  |  | FGMO
54 | Ashuganj CCPP(North) |  | Gas | APSCL | 1*360 | 360 | 360 | 360 | 360 | 360 | 360
55 | Ashuganj CCPP(South) |  | Gas | APSCL | 1*360 | 360 | 360 | 301 | 301 | 360 | 360 |  |  | FGMO
56 | Ashuganj Engines TSK |  | Gas | APSCL | 14*3.968 | 53 | 45 | 41 | 41 | 41 | 41 | 4 |  | Gas shortage
57 | Ashuganj (Precision) 55MW |  | Gas | RPP | 15*4 | 55 | 55 | 0 | 0 | 0 | 0 |  | 55 | Under maint.
58 | Ashuganj (United) 53MW |  | Gas | QRPP | 14*4 | 53 | 53 | 5 | 5 | 5 | 5 | 48 |  | Gas Shortage.
59 | Ashuganj 195MW Modular |  | Gas | IPP | 20*9.73+1*16 | 195 | 195 | 8 | 8 | 75 | 75 | 120 |  | Gas Shortage.
60 | Ashuganj (Midland) 51MW |  | Gas | IPP | 6*9.34 | 51 | 51 | 0 | 0 | 0 | 0 |  | 51 | Devolopment work.
61 | B.Baria (Aggreko) 85MW |  | Gas | QRPP | 86*1.10 | 85 | 85 | 5 | 40 | 85 | 85
62 | Daudkandi Peaking 52MW |  | HFO | PDB | 6*8.92 | 52 | 52 | 0 | 0 | 0 | 41 |  | 11
63 | Chandpur CCPP |  | Gas | PDB | 1*106+1*57 | 163 | 163 | 100 | 100 | 140 | 140
64 | Feni (Doreen) 22MW |  | Gas | SIPP, PDB | 8*2.90 | 22 | 22 | 19 | 19 | 19 | 19
65 | Feni, Mohipal (Doreen) |  | Gas | SIPP, REB | 4*2.90 | 11 | 11 | 8 | 11 | 11 | 11
** | Tripura |  |  | Imported power | 0 | 160 | 160 | 93 | 126 | 124 | 163
66 | Jangalia (Summit) 33MW |  | Gas | SIPP, PDB | 4*8.73 | 33 | 33 | 8 | 33 | 33 | 33
67 | Lakdhanvi 52 MW |  | HFO | IPP | 6*8.92 | 52 | 52 | 0 | 0 | 52 | 52
68 | Summit Comilla 25MW |  | Gas | SIPP, PDB | 3*3.67+2*6.97 | 25 | 25 | 12 | 15 | 22 | 22
69 | Daudkandi bangla trak |  | HSD | IPP | 154*1.4 | 200 | 200 | 0 | 0 | 200 | 200
| Comilla Area Total |  |  |  |  | 2601 | 2541 | 1413 | 1442 | 1952 | 2032 | 236 | 251
70 | Mymensingh RPCL 210MW |  | Gas | IPP | 4*35+1*70 | 210 | 202 | 49 | 50 | 105 | 105 | 97 |  | Gas shortage
71 | Tangail (Doreen) 22MW |  | Gas | SIPP, PDB | 8*2.90 | 22 | 22 | 20 | 22 | 22 | 22
72 | Jamalpur 95MW |  | HFO | IPP | 12*8.924 | 95 | 95 | 7 | 44 | 71 | 71 |  | 24 | Engine problem.
73 | Sarishabari (Solar) |  | Solar | IPP | 1*3 | 3 | 3 | 0.2 | 0 | 2 | 0
74 | United Mymensingh PPL |  | HFO | IPP | 200 | 200 | 200 | 55 | 165 | 178 | 178 |  | 22 | Engine problem
| Mymensingh Area Total |  |  |  |  | 530 | 522 | 131.2 | 281 | 378 | 376 | 97 | 24
75 | Fenchugonj CCPP-1 |  | Gas | PDB | 2*32+1*33 | 97 | 70 | 55 | 56 | 68 | 68
76 | Fenchugonj CCPP-2 |  | Gas | PDB | 2*35+1*35 | 104 | 90 | 50 | 73 | 60 | 60
77 | Kushiara 163 MW CCPP GT |  | Gas | IPP | 1*109+1*54 | 163 | 163 | 100 | 100 | 130 | 130 |  |  | Engine problem
78 | Shajibazar 330 MW |  | Gas | PDB | 3*110 | 330 | 330 | 311 | 292 | 330 | 330
79 | Fenchugonj (Barakatullah) 51MW |  | Gas | RPP | 19*2.90 | 51 | 51 | 5 | 44 | 47 | 47
80 | Fenchuganj (EPL) 44MW |  | Gas | RPP | 12*3.3+5*2 | 44 | 44 | 5 | 50 | 50 | 50
81 | Hobiganj 11MW |  | Gas | SIPP, REB | 4*2.90 | 11 | 11 | 8 | 11 | 11 | 11
82 | Shahjibazar GT: Unit- 8, 9 |  | Gas | PDB | 2*35 | 70 | 66 | 65 | 49 | 66 | 66
83 | Shahjibazar 86MW |  | Gas | RPP | 32*2.90 | 86 | 86 | 5 | 89 | 86 | 86
84 | Shahjibazar (EPL) 50MW |  | Gas | RPP | 27*2.0 | 50 | 50 | 2 | 45 | 45 | 45 |  | 5
85 | Sylhet GT 150 MW |  | Gas | PDB | 1*142 | 142 | 142 | 67 | 68 | 80 | 130 |  | 12
86 | Sylhet GT 20 MW |  | Gas | PDB | 1*20 | 20 | 20 | 0 | 0 | 19 | 19
87 | Sylhet (EPL) 50MW |  | Gas | RPP | 27*2 | 50 | 50 | 12 | 44 | 45 | 45 |  | 5
88 | Shahjahanulla 25 MW |  | Gas | SIPP, REB | 3*9.34 | 25 | 25 | 25 | 24 | 25 | 25
89 | Summit Bibiana- 2 |  | Gas | IPP | 1*222+1*119 | 341 | 341 | 315 | 270 | 341 | 341 |  |  | FGMO
90 | Sylhet (Desh) 10MW |  | Gas | RPP | 6*1.95 | 10 | 10 | 9 | 9 | 9 | 9
| Sylhet Area Total |  |  |  |  | 1594 | 1549 | 1034 | 1224 | 1412 | 1462 | 0 | 22
91 | Bheramara GT-1,2,3 |  | HSD | PDB | 3*20 | 60 | 46 | 0 | 0 | 0 | 32
| Bheramara (HVDC ) |  | 0 | Imported power | 2*500 | 1000 | 1000 | 723 | 723 | 732 | 732
92 | Khulna (KPCL-1 & 3) |  | HFO | IPP | 19*6.5 | 110 | 110 | 10 | 10 | 0 | 0 |  |  | Contract expired
93 | Khulna (KPCL-2) |  | HFO | QRPP | 7*17 | 115 | 115 | 16 | 40 | 115 | 115
94 | Faridpur Peaking |  | HFO | PDB | 8*6.89 | 54 | 54 | 0 | 42 | 0 | 32
95 | Khulna CCPP 225MW |  | HSD | NWPGCL | 1*150+1*75 | 230 | 230 | 120 | 120 | 225 | 225
96 | Gopalganj Peaking |  | HFO | PDB | 16*6.98 | 109 | 109 | 0 | 48 | 0 | 80
97 | Bheramara 360 MW |  | Gas | NWPGCL | 1*278+1*132 | 410 | 410 | 250 | 350 | 410 | 410
98 | Noapara (KZA) 40MW |  | HFO | QRPP | 5*8.5 | 40 | 40 | 0 | 40 | 40 | 40
| Khulna (Aggreeco) 55MW |  | HSD | QRPP | 71*0.85 | 55 | 0 | 0 | 0 | 0 | 0 |  |  | Contract Expired
99 | Bangla Trak Noapara |  | HSD | IPP | 70*1.4 | 100 | 100 | 0 | 0 | 100 | 100
| Labon Chora 105 MW |  | HFO | IPP | 105 | 0 | 0 | 108 | 108 | 108 | 108
| Khulna Area Total |  |  |  |  | 2283 | 2214 | 1227 | 1481 | 1730 | 1874 | 0 | 0
100 | Summit Barisal 110 MW |  | HFO | IPP | 7*17.076 | 110 | 110 | 0 | 102 | 110 | 110
101 | Barisal GT: Unit-1, 2 |  | HSD | PDB | 2*20 | 40 | 30 | 0 | 20 | 0 | 32
102 | Bhola (Venture) 33MW |  | Gas | RPP | 1*34.50 | 33 | 33 | 4 | 25 | 33 | 33
103 | Bhola CCPP 194MW |  | Gas | PDB | 2*63+1*68 | 194 | 194 | 110 | 121 | 128 | 128 |  | 66 | Machine problem.
104 | Bhola Aggreko 95MW |  | Gas | QRPP | 96*1.10 | 95 | 95 | 11 | 87 | 95 | 95
| Barisal Area Total |  |  |  |  | 472 | 462 | 125 | 355 | 366 | 398 | 0 | 66
105 | Baghabari GT 71MW |  | Gas | PDB | 1*71 | 71 | 71 | 0 | 0 | 0 | 0 | 71 |  | Gas shortage
| Baghabari GT 100MW |  | Gas | PDB | 1*100 | 100 | 100 | 0 | 0 | 0 | 0 |  | 100 | Under maint.
106 | Baghabari Peaking 50MW |  | HFO | PDB | 6*8.9 | 52 | 52 | 0 | 0 | 0 | 50
107 | Bera Peaking |  | HFO | PDB | 9*8.29 | 71 | 71 | 0 | 29 | 0 | 53
108 | Amnura 50MW |  | HFO | QRPP | 7*7.79 | 50 | 50 | 12 | 50 | 50 | 50
109 | Katakhali (Northern) |  | HFO | QRPP | 6*8.9 | 50 | 50 | 8 | 50 | 50 | 50
110 | Katakhali Peaking |  | HFO | PDB | 6*8.7 | 50 | 50 | 0 | 36 | 0 | 40
111 | Sirajgonj Unit-1 225MW |  | Gas/HSD | NWPGCL | 1*150+1*75 | 210 | 210 | 188 | 174 | 210 | 210
112 | Sirajgonj Unit-2 225MW |  | Gas/HSD | NWPGCL | 1*150+1*75 | 220 | 220 | 193 | 220 | 220 | 220
113 | Sirajgonj Unit-3 225MW |  | Gas/HSD | NWPGCL | 1*150+1*75 | 141 | 141 | 0 | 0 | 0 | 0 |  | 141 | under maint.
| Sirajgonj Unit-4 414 MW(Gas) |  | Gas | SNWPGCL | 1*272+1*132 | 0 | 0 | 0 | 0 | 0 | 0 |  |  | On test.
114 | Santahar Peaking |  | HFO | PDB | 6*8.7 | 50 | 50 | 0 | 33 | 0 | 39
115 | Bogra (GBB) |  | Gas | RPP | 6*4 | 22 | 22 | 22 | 22 | 22 | 22
116 | Bogra (EPL) |  | Gas | RPP | 5*3.3+5*2 | 20 | 10 | 12 | 13 | 12 | 12
117 | Ullapara (Summit) |  | Gas | SIPP, REB | 4*2.90 | 11 | 11 | 5 | 11 | 11 | 11
118 | Rajlanka 52 MW |  | HFO | IPP | 6*8.92 | 52 | 52 | 8 | 8 | 52 | 52
119 | Chapainawabganj-100 MW |  | HFO | PDB | 12*8.924 | 104 | 104 | 0 | 82 | 100 | 100
| Rajshahi Area Total |  |  |  |  | 1274 | 1264 | 448 | 728 | 727 | 909 | 71 | 241
120 | Barapukuria Unit-1 |  | Coal | PDB | 1*125 | 125 | 85 | 0 | 0 | 0 | 0 |  | 85 | Under maint.
| Barapukuria Unit-2 |  | Coal | PDB | 1*125 | 125 | 85 | 0 | 0 | 0 | 0 | 85 |  | Coal shortage
121 | Barapukuria Unit-3 |  | Coal | PDB | 1*275 | 274 | 274 | 214 | 159 | 170 | 170 | 104 |  | Coal shortage
122 | Rangpur GT |  | HSD | PDB | 1*20 | 20 | 20 | 0 | 17 | 0 | 17
123 | Saidpur GT |  | HSD | PDB | 1*20 | 20 | 20 | 0 | 20 | 0 | 0 |  |  | Under maint.
| Rangpur Area Total |  |  |  |  | 564 | 484 | 214 | 196 | 170 | 187 | 189 | 85
| Total |  |  |  |  | 17043 | 16445 | 7199.3 | 9110 | 11967 | 12769 | 1053 | 2091
| Usable load at Substation end after deducting Auxiliary use & Transmission loss | [6 empty] | 6777.2993 | 8576 | 11265.5315 | 12020.5207
A. |  | 2018-10-11 | (Yesterday) |  |  |  |  | Thursday
1 | Highest Generation : |  |  | 9110 | MW at | 19:00 | hrs | 11 Evening Peak Hour : | [5 empty] | 19:00 | hrs.
2 | Minimum Generation : |  |  | 6030.4 | MW at | 7:00 | hrs | 12 Max. Demand (Generation end) at evening peak hour : | [5 empty] | 9110 | MW
3 | Day peak Generation : |  |  | 7199.3 | MW at | 12:00 | hrs | 13 Max. Demand (Substation end) at evening peak hour : | [5 empty] | 8576 | MW
4 | Evening peak Generation : |  |  | 9110 | MW at | 19:00 | hrs | 14 Load Shed (Substation end) at evening peak hour : | [5 empty] | 0 | MW
5 | Total Energy Generation : |  | 179.381 | MKWHr | By Solar | 0.02375 | MKWHr | 15. Area wise Demand (S/S end), Supply (S/S end) & | [5 empty] | 16 Hourly Load Shed during
| By Gas: | 132.88 | MKWHr |  | By Oil: | 21.9484 | MKWHr | Load Shed (S/S end) at Evening peak hour in MW : | [5 empty] | Evening Peak hours :
| By Coal: | 4.1355 | MKWHr |  | By Hydro: | 1.7355 | MKWHr | Area | Demand | Supply |  | Loadshed |  | Time |  | Loadshed
6 | Generation Shortfall : |  | For Fuel Limitation = |  |  | 1053 | MW | Dhaka | 3414 | 3414 |  | 0
|  |  | For Plants S/D or M/C prob = |  |  | 2091 | MW | Chittagong | 958 | 958 |  | 0 |  | 18:00 |  | 0
|  |  | Total = |  |  | 3144 | MW | Khulna | 1068 | 1068 |  | 0 |  | 18:30 |  | 0
7 | Total Gas Supplied : |  | 1079.79 |  | MMCFD |  |  | Rajshahi | 785 | 785 |  | 0 |  | 19:00 |  | 0
8 | Fuel Cost : | i) Gas : | Taka | 95903836.824 | ii) Oil : | Taka | 162468267.4 | Comilla | 763 | 763 |  | 0 |  | 19:30 |  | 0
|  | iii) Coal : | Taka | 15963030 | Total | Taka | 274335134.224 | Mymensingh | 536 | 536 |  | 0 |  | 20:00 |  | 0
9 | Export Through E-W Interconnectors : |  |  |  | i) Energy | 0.402 | MKWHr. | Sylhet | 364 | 364 |  | 0 |  | 21:00 |  | 0
| ii) During Peak Demand : |  |  | 40 | MW at | 19:00 | hrs | Barisal | 213 | 213 |  | 0 |  | 22:00 |  | 0
| iii) Maximum : |  |  | -50 | MW at | 20:00 | hrs | Rangpur | 475 | 475 |  | 0 |  | 23:00 |  | 0
10 | Maximum Temperature in Dhaka was |  |  |  | 27.2° C |  |  | Total | 8576 | 8576 |  | 0
B. |  | 2018-10-12 | (Today) |  |  |  | Friday |  |  | Probable max. temperature in Dhaka |  |  | 31.6° C
Forecast
1 | Maximum Demand* Evening (Generation end) |  |  |  | 9500 | MW |  | 6 Total Load Shed forecast (Substation end) : |  |  |  |  | 0 | MW
2 | Maximum Generation (Generation end) |  |  |  | 12769 | MW |  | 7 Area wise Load Shed forecast (Substation end) :
3 | Maximum Demand* Day (Generation end) |  |  |  | 6600 | MW
4 | Reserve(Generation end) |  |  |  | 3269 | MW |  | Dhaka | Chittagong | Khulna | Rajshahi | Comilla | Mymensingh | Sylhet | Barisal | Rangpur
5 | Total Energy Generation |  |  |  | 187.0603 | MKWHr |  | MW | MW | MW | MW | MW | MW | MW | MW | MW
6 | Actual Minimum Generation up to 8:00 hrs. |  |  |  | 5761.55 | MW at | 8:00 | 0 | 0 | 0 | 0 | 0 | 0 | 0 | 0 | 0
* Import Through HVDC C/B Interconnector : |  |  |  |  | i) Energy | 16.2022 | MKWHr. | ii) HVDC Flow at Peak Time |  | 723 | MW at | 19:00 | hrs.
* Import Through Comilla C/B Interconnector : |  |  |  |  | i) Energy | 2.4557 | MKWHr. | iii) Maximum HVDC Flow : |  | 730 | MW at | 23:00 | hrs.
*Cost for HVDC, Tripura & Solar energy is not usually included in the total fuel cost.
Water Level of Kaptai Lake at 06:00 hr (ft): |  |  |  |  | (a) Yesterday : | 102.56 |  | (b) Today: | 102.56 |  | (c) Rule Curve: |  | 107
.
|  |  |  | Sub Divisional Engineer | [6 empty] | Executive Engineer
|  |  |  | Network Operation Division | [6 empty] | Network Operation Division

## YesterdayGen
2018-10-11
Plant Name | Ghorasal ST: Unit-1,2 | Ghorasal ST: Unit-3 | Ghorasal ST: Unit-4 | Ghorasal ST: Unit-5 | Ghorasal ST: Unit-7 | Ghorashal (Regent) | Ghorashal 78MW (MAX) | Haripur 412 MW CCPP | Haripur Power CCPP 360MW | Haripur NEPC 110MW | Haripur GT: Unit-1, 2 | Meghnaghat CCPP 450MW | Meghnaghat CCPP(Summit) | Meghnaghat (IEL) | Madanganj 102MW | Madanganj-55 MW | Siddhirganj CCPP-335 MW | Siddhirgonj ST 210MW | Siddhirgonj GT Unit-1& 2 | Siddhirganj (Desh) | Siddhirganj (Dutch Bangla) | Gagnagar (Orion) | Kodda 149 MW | Keraniganj (Powerpac) 100MW | Bosila 108MW | Pagla (DPA ) | Katpotti 51 MW | Banco Energy 54MW | Northern 55 MW | Southern 55MW | Narshingdi (Doreen) | Summit Ashulia | Summit Madhabdi | Summit Maona | Summit Rupganj | Gazipur (RPCL) | Tongi GT | Kaptai Unit-1, 2 & 3 | Kaptai Unit-4 & 5 | Chittagong ST-1 (Raozan) | Chittgong ST-2 (Raozan) | Raozan 25 MW (RPCL) | Sikalbaha 225MW (Gas) | Sikalbaha 225MW (Oil) | Sikalbaha GT 150MW (Gas) | Sikalbaha GT 150MW (Oil) | Sikalbaha ST 60MW | Sikalbaha (Energis) | Hathazari peaking | Dohazari Peaking | Juldah (Acorn) | Chittagong ECPV 108 MW | Patenga 50MW | Barabkunda (Regent) | Malancha, Ctg. EPZ (United) | Ashuganj ST: Unit- 3 | Ashuganj ST: Unit- 4 | Ashuganj ST: Unit- 5 | Ashuganj CCPP(North) | Ashuganj CCPP(South) | Ashuganj CCPP 225 MW | Ashuganj 195MW Modular | Chandpur CCPP | Ashuganj Engines TSK | Ashuganj (Precision) 55MW | Ashuganj (United) 53MW | Ashuganj (Midland) 51MW | B.Baria (Aggreko) 85MW | Daudkandi Peaking 52MW | Lakdhanvi 52 MW | Feni (Doreen) 22MW | Feni, Mohipal (Doreen) | Jangalia (Summit) 33MW | Summit Comilla 25MW | Tripura | Mymensingh RPCL 210MW | Jamalpur 95MW | Tangail (Doreen) 22MW | Sarishabari (Solar) | Fenchugonj CCPP-1 | Fenchugonj CCPP-2 | Fenchugonj (Barakatullah) 51MW | Fenchuganj (EPL) 44MW | Kushiara 163 MW CCPP GT | Shajibazar 330 MW | Shahjibazar GT: Unit- 8, 9 | Shahjibazar 86MW | Shahjibazar (EPL) 50MW | Sylhet GT 150 MW | Sylhet GT 20 MW | Sylhet (EPL) 50MW | Sylhet (Desh) 10MW | Summit Bibiana- 2 | Shahjahanulla 25 MW | Hobiganj 11MW | Daudkandi bangla trak | Summit Gazipur | APR Energy , Keranigonj | Bramhangoan 100 MW (Aggreko) | United Mymensingh PPL | Aggreko Aurahati 100MW | Summit Gazipur-1 150MW | Teknaf Solartech 20MW | EasternBlank | Bheramara (HVDC ) | Bheramara GT-1,2,3 | Bheramara 360 MW | Khulna (KPCL-1 & 3) | Khulna (KPCL-2) | Khulna CCPP 225MW | Khulna 60MW | Khulna (Aggreeco) 55MW | Faridpur Peaking | Gopalganj Peaking | Noapara (KZA) 40MW | Bhola CCPP 194MW | Bhola (Venture) 33MW | Summit Barisal 110 MW | Barisal GT: Unit-1, 2 | Baghabari GT 100MW | Baghabari GT 71MW | Baghabari Peaking 50MW | Bera Peaking | Chapainawabganj-100 MW | Amnura 50MW | Katakhali (Northern) | Katakhali Peaking | Rajlanka 52 MW | Santahar Peaking | Bogra (GBB) | Bogra (EPL) | Ullapara (Summit) | Barapukuria Unit-1 | Barapukuria Unit-2 | Barapukuria Unit-3 | Rangpur GT | Saidpur GT | Sirajgonj Unit-1 225MW (Gas) | Sirajgonj Unit-1 225MW (Oil) | Sirajgonj Unit-2 225MW (Gas) | Sirajgonj Unit-2 225MW (Oil) | Bhola Aggreko 95MW | Bangla Trak Noapara | Sirajgonj Unit-3 225 MW(Gas) | Sirajgonj Unit-3 225 MW(Oil) | Sirajgonj Unit-4 414 MW(Gas) | Labon Chora 105 MW | WesternBlank | Eastern Grid Total | Western Grid Total | Total (MW) | Gas (Public) | HVDC | Gas (Private) | Oil (Private) | Coal | Hydro | Oil (Public) | Tripura | Solar | Shortage | Water Level
1:00 | 68 | 0 | 265 | 0 | 300 | 12 | 40 | 345 | 287 | 0 | 0 | 350 | 0 | 7 | 15 | 15 | 0 | 0 | 0 | 0 | 7 | 7 | 0 | 10 | 8 | 11 | 6 | 18 | 18 | 17 | 22 | 25 | 32 | 33 | 33 | 8 | 0 | 42 | 30 | 140 | 130 | 0 | 202 | 0 | 0 | 0 | 0 | 24 | 0 | 0 | 50 | 18 | 6 | 22 | 36 | 100 | 0 | 90 | 360 | 283 | 188 | 68 | 100 | 41 | 0 | 5 | 0 | 85 | 0 | 0 | 22 | 8 | 8 | 21 | 116 | 50 | 7 | 22 | 0 | 68 | 60 | 11 | 10 | 100 | 300 | 67 | 40 | 47 | 68 | 0 | 44 | 7 | 270 | 24 | 11 | 0 | 45 | 0 | 0 | 55 | 0 | 47 | 0 |  | 729 | 0 | 350 | 10 | 0 | 120 | 0 | 0 | 0 | 0 | 0 | 128 | 15 | 16 | 0 | 0 | 0 | 0 | 0 | 25 | 50 | 50 | 36 | 8 | 0 | 22 | 12 | 11 | 0 | 0 | 174 | 0 | 0 | 183 | 0 | 156 | 0 | 33 | 0 | 0 | 0 | 0 | 108 |  | 5507 | 2236 | 7743 | 4336 | 729 | 1494 | 641 | 174 | 72 | 181 | 116 | 0 | 0 | 102.61
2:00 | 68 | 0 | 264 | 0 | 300 | 12 | 40 | 345 | 284 | 0 | 0 | 350 | 0 | 7 | 15 | 15 | 0 | 0 | 0 | 0 | 7 | 7 | 0 | 10 | 8 | 11 | 6 | 18 | 18 | 17 | 22 | 25 | 32 | 33 | 33 | 0 | 0 | 42 | 30 | 140 | 130 | 0 | 203 | 0 | 0 | 0 | 0 | 8 | 0 | 0 | 15 | 18 | 6 | 22 | 38 | 100 | 0 | 90 | 360 | 276 | 182 | 68 | 100 | 41 | 0 | 5 | 0 | 40 | 0 | 0 | 22 | 8 | 8 | 21 | 116 | 50 | 7 | 22 | 0 | 68 | 60 | 11 | 10 | 100 | 300 | 67 | 10 | 5 | 68 | 0 | 10 | 9 | 290 | 24 | 11 | 0 | 45 | 0 | 0 | 55 | 0 | 47 | 0 |  | 728 | 0 | 350 | 10 | 0 | 120 | 0 | 0 | 0 | 0 | 0 | 128 | 15 | 16 | 0 | 0 | 0 | 0 | 0 | 0 | 50 | 50 | 0 | 8 | 0 | 22 | 12 | 11 | 0 | 0 | 174 | 0 | 0 | 158 | 0 | 136 | 0 | 13 | 0 | 0 | 0 | 0 | 108 |  | 5305 | 2109 | 7414 | 4278 | 728 | 1344 | 582 | 174 | 72 | 120 | 116 | 0 | 0 | 102.6
3:00 | 68 | 0 | 265 | 0 | 200 | 12 | 40 | 346 | 260 | 0 | 0 | 320 | 0 | 7 | 15 | 15 | 0 | 0 | 0 | 0 | 7 | 7 | 0 | 0 | 8 | 11 | 6 | 18 | 18 | 17 | 22 | 25 | 32 | 33 | 33 | 0 | 0 | 40 | 30 | 140 | 130 | 0 | 202 | 0 | 0 | 0 | 0 | 8 | 0 | 0 | 15 | 18 | 6 | 22 | 41 | 100 | 0 | 90 | 360 | 257 | 181 | 68 | 100 | 41 | 0 | 5 | 0 | 10 | 0 | 0 | 22 | 11 | 8 | 21 | 115 | 50 | 7 | 22 | 0 | 68 | 60 | 5 | 10 | 100 | 299 | 67 | 5 | 2 | 68 | 0 | 11 | 9 | 270 | 24 | 11 | 0 | 47 | 0 | 0 | 55 | 0 | 40 | 0 |  | 728 | 0 | 300 | 10 | 0 | 120 | 0 | 0 | 0 | 0 | 0 | 123 | 11 | 16 | 0 | 0 | 0 | 0 | 0 | 0 | 12 | 24 | 0 | 8 | 0 | 16 | 12 | 11 | 0 | 0 | 168 | 0 | 0 | 140 | 0 | 132 | 0 | 13 | 0 | 0 | 0 | 0 | 108 |  | 5056 | 1952 | 7008 | 4084 | 728 | 1220 | 503 | 168 | 70 | 120 | 115 | 0 | 0 | 102.59
4:00 | 68 | 0 | 265 | 0 | 200 | 12 | 20 | 345 | 257 | 0 | 0 | 300 | 0 | 7 | 15 | 15 | 0 | 0 | 0 | 0 | 7 | 7 | 0 | 0 | 8 | 11 | 6 | 18 | 18 | 17 | 22 | 25 | 32 | 33 | 33 | 0 | 0 | 40 | 30 | 140 | 130 | 0 | 202 | 0 | 0 | 0 | 0 | 8 | 0 | 0 | 15 | 18 | 6 | 22 | 11 | 100 | 0 | 90 | 360 | 257 | 184 | 68 | 100 | 20 | 0 | 5 | 0 | 10 | 0 | 0 | 22 | 11 | 0 | 21 | 100 | 50 | 7 | 22 | 0 | 68 | 60 | 5 | 5 | 100 | 300 | 67 | 5 | 2 | 68 | 0 | 11 | 9 | 285 | 24 | 11 | 0 | 45 | 0 | 0 | 55 | 0 | 30 | 0 |  | 728 | 0 | 250 | 10 | 0 | 120 | 0 | 0 | 0 | 0 | 0 | 123 | 4 | 16 | 0 | 0 | 0 | 0 | 0 | 0 | 12 | 0 | 0 | 8 | 0 | 12 | 12 | 8 | 0 | 0 | 170 | 0 | 0 | 142 | 0 | 132 | 0 | 13 | 0 | 0 | 0 | 0 | 108 |  | 4940 | 1868 | 6808 | 4007 | 728 | 1146 | 467 | 170 | 70 | 120 | 100 | 0 | 0 | 102.58
5:00 | 68 | 0 | 265 | 0 | 200 | 12 | 20 | 300 | 262 | 0 | 0 | 300 | 0 | 7 | 15 | 15 | 0 | 0 | 0 | 0 | 7 | 7 | 0 | 0 | 8 | 0 | 6 | 18 | 18 | 17 | 22 | 25 | 32 | 33 | 33 | 0 | 0 | 40 | 30 | 140 | 130 | 0 | 202 | 0 | 0 | 0 | 0 | 8 | 0 | 0 | 15 | 18 | 6 | 22 | 10 | 100 | 0 | 90 | 360 | 257 | 183 | 68 | 100 | 20 | 0 | 5 | 0 | 10 | 0 | 0 | 22 | 11 | 0 | 21 | 100 | 50 | 7 | 22 | 0 | 68 | 60 | 5 | 5 | 100 | 301 | 67 | 5 | 2 | 68 | 0 | 11 | 9 | 285 | 24 | 11 | 0 | 35 | 0 | 0 | 55 | 0 | 30 | 0 |  | 522 | 0 | 250 | 10 | 0 | 120 | 0 | 0 | 0 | 0 | 0 | 110 | 4 | 0 | 0 | 0 | 0 | 0 | 0 | 0 | 12 | 0 | 0 | 8 | 0 | 12 | 12 | 8 | 0 | 0 | 169 | 0 | 0 | 138 | 0 | 132 | 0 | 11 | 0 | 0 | 0 | 0 | 108 |  | 4878 | 1626 | 6504 | 3945 | 522 | 1148 | 430 | 169 | 70 | 120 | 100 | 0 | 0 | 102.57
6:00 | 68 | 0 | 265 | 0 | 186 | 12 | 20 | 280 | 237 | 0 | 0 | 300 | 0 | 7 | 15 | 15 | 0 | 0 | 0 | 0 | 7 | 7 | 0 | 0 | 8 | 0 | 6 | 18 | 18 | 17 | 22 | 25 | 32 | 33 | 33 | 0 | 0 | 40 | 30 | 140 | 130 | 0 | 201 | 0 | 0 | 0 | 0 | 8 | 0 | 0 | 15 | 18 | 6 | 22 | 10 | 100 | 0 | 90 | 360 | 257 | 181 | 12 | 100 | 20 | 0 | 5 | 0 | 10 | 0 | 0 | 22 | 11 | 0 | 21 | 98 | 50 | 7 | 22 | 0 | 68 | 60 | 5 | 5 | 100 | 236 | 67 | 5 | 2 | 68 | 0 | 11 | 9 | 260 | 24 | 11 | 0 | 27 | 0 | 0 | 55 | 0 | 30 | 0 |  | 522 | 0 | 250 | 10 | 0 | 120 | 0 | 0 | 0 | 0 | 0 | 110 | 4 | 0 | 0 | 0 | 0 | 0 | 0 | 0 | 12 | 0 | 0 | 8 | 0 | 12 | 12 | 8 | 0 | 0 | 169 | 0 | 0 | 125 | 0 | 132 | 0 | 11 | 0 | 0 | 0 | 0 | 108 |  | 4660 | 1613 | 6273 | 3830 | 522 | 1042 | 422 | 169 | 70 | 120 | 98 | 0 | 0 | 102.56
7:00 | 68 | 0 | 0 | 0 | 200 | 12 | 20 | 280 | 242 | 0 | 0 | 300 | 0 | 7 | 15 | 15 | 0 | 0 | 0 | 0 | 7 | 7 | 0 | 0 | 8 | 0 | 6 | 18 | 18 | 17 | 22 | 25 | 32 | 33 | 33 | 11 | 0 | 40 | 30 | 140 | 130 | 0 | 202 | 0 | 0 | 0 | 0 | 8 | 0 | 0 | 15 | 18 | 6 | 22 | 14 | 100 | 0 | 90 | 360 | 264 | 195 | 12 | 100 | 20 | 0 | 5 | 0 | 5 | 0 | 0 | 22 | 11 | 0 | 21 | 86 | 50 | 7 | 20 | 0.2 | 68 | 60 | 5 | 5 | 100 | 240 | 67 | 5 | 2 | 68 | 0 | 11 | 9 | 240 | 24 | 11 | 0 | 27 | 0 | 0 | 55 | 0 | 31 | 0.2 |  | 522 | 0 | 250 | 10 | 0 | 120 | 0 | 0 | 0 | 0 | 0 | 110 | 1 | 0 | 0 | 0 | 0 | 0 | 0 | 0 | 12 | 0 | 0 | 8 | 0 | 11 | 10 | 8 | 0 | 0 | 170 | 0 | 0 | 130 | 0 | 132 | 0 | 11 | 0 | 0 | 0 | 0 | 108 |  | 4417.4 | 1613 | 6030.4 | 3608 | 522 | 1020 | 434 | 170 | 70 | 120 | 86 | 0.4 | 0 | 102.55
8:00 | 68 | 0 | 0 | 0 | 200 | 12 | 20 | 280 | 263 | 0 | 0 | 330 | 0 | 7 | 15 | 15 | 0 | 0 | 0 | 0 | 7 | 7 | 0 | 10 | 8 | 0 | 6 | 18 | 18 | 17 | 0 | 25 | 32 | 33 | 33 | 25 | 0 | 40 | 30 | 140 | 130 | 0 | 202 | 0 | 0 | 0 | 0 | 8 | 0 | 0 | 15 | 18 | 6 | 22 | 10 | 100 | 0 | 90 | 360 | 257 | 182 | 8 | 100 | 20 | 0 | 5 | 0 | 5 | 0 | 0 | 22 | 8 | 0 | 15 | 80 | 50 | 7 | 20 | 0.4 | 68 | 60 | 5 | 5 | 100 | 240 | 67 | 5 | 2 | 68 | 0 | 12 | 9 | 300 | 24 | 8 | 0 | 28 | 0 | 0 | 55 | 0 | 31 | 0 |  | 522 | 0 | 250 | 10 | 16 | 120 | 0 | 0 | 0 | 0 | 0 | 110 | 1 | 0 | 0 | 0 | 0 | 0 | 0 | 0 | 12 | 0 | 0 | 8 | 0 | 11 | 10 | 8 | 0 | 0 | 169 | 0 | 0 | 160 | 0 | 163 | 0 | 11 | 0 | 0 | 0 | 0 | 108 |  | 4486.4 | 1689 | 6175.4 | 3615 | 522 | 1124 | 475 | 169 | 70 | 120 | 80 | 0.4 | 0 | 102.54
9:00 | 68 | 0 | 0 | 0 | 200 | 12 | 20 | 400 | 359 | 0 | 0 | 360 | 0 | 7 | 15 | 15 | 0 | 0 | 0 | 0 | 7 | 7 | 16 | 10 | 8 | 10 | 6 | 18 | 18 | 17 | 22 | 25 | 32 | 33 | 33 | 30 | 0 | 41 | 30 | 140 | 130 | 0 | 202 | 0 | 0 | 0 | 0 | 8 | 0 | 0 | 15 | 18 | 6 | 22 | 9 | 100 | 0 | 90 | 360 | 272 | 182 | 8 | 100 | 41 | 0 | 5 | 0 | 5 | 0 | 0 | 22 | 8 | 8 | 12 | 82 | 50 | 7 | 20 | 0.5 | 68 | 60 | 5 | 5 | 100 | 270 | 61 | 5 | 2 | 67 | 0 | 11 | 9 | 290 | 24 | 8 | 0 | 28 | 0 | 0 | 53 | 0 | 34 | 0.2 |  | 522 | 0 | 250 | 10 | 16 | 120 | 0 | 0 | 0 | 0 | 0 | 110 | 3 | 0 | 0 | 0 | 0 | 0 | 0 | 0 | 12 | 8 | 0 | 8 | 0 | 18 | 10 | 8 | 0 | 0 | 169 | 0 | 0 | 177 | 0 | 187 | 0 | 11 | 0 | 0 | 0 | 0 | 108 |  | 4841.7 | 1747 | 6588.7 | 3862 | 522 | 1247 | 499 | 169 | 71 | 136 | 82 | 0.7 | 0 | 102.53
10:00 | 68 | 0 | 0 | 0 | 200 | 12 | 20 | 430 | 356 | 0 | 0 | 360 | 0 | 7 | 15 | 15 | 0 | 0 | 0 | 0 | 7 | 7 | 48 | 10 | 8 | 11 | 6 | 18 | 18 | 17 | 22 | 25 | 32 | 33 | 17 | 38 | 0 | 41 | 30 | 140 | 130 | 0 | 201 | 0 | 0 | 0 | 0 | 8 | 0 | 0 | 15 | 18 | 6 | 22 | 19 | 100 | 0 | 90 | 360 | 283 | 188 | 8 | 100 | 41 | 0 | 5 | 0 | 6 | 0 | 0 | 22 | 8 | 8 | 12 | 86 | 50 | 7 | 20 | 0.4 | 60 | 60 | 5 | 5 | 100 | 271 | 65 | 5 | 2 | 67 | 0 | 12 | 9 | 280 | 25 | 8 | 0 | 42 | 0 | 0 | 55 | 0 | 65 | 0.2 |  | 723 | 0 | 200 | 10 | 16 | 120 | 0 | 0 | 0 | 0 | 0 | 110 | 7 | 0 | 0 | 0 | 0 | 0 | 0 | 0 | 12 | 8 | 0 | 8 | 0 | 18 | 10 | 5 | 0 | 0 | 169 | 0 | 0 | 176 | 0 | 180 | 0 | 11 | 0 | 0 | 0 | 0 | 108 |  | 4960.6 | 1891 | 6851.6 | 3829 | 723 | 1250 | 555 | 169 | 71 | 168 | 86 | 0.6 | 0 | 102.52
11:00 | 68 | 0 | 0 | 0 | 250 | 12 | 20 | 390 | 357 | 0 | 0 | 360 | 0 | 7 | 15 | 15 | 0 | 0 | 0 | 0 | 7 | 7 | 48 | 10 | 8 | 10 | 6 | 18 | 18 | 36 | 22 | 25 | 32 | 33 | 26 | 34 | 0 | 42 | 30 | 140 | 130 | 0 | 213 | 0 | 0 | 0 | 0 | 8 | 0 | 0 | 15 | 18 | 6 | 22 | 3 | 100 | 0 | 90 | 360 | 309 | 202 | 8 | 100 | 41 | 0 | 5 | 0 | 5 | 0 | 0 | 19 | 8 | 8 | 12 | 92 | 49 | 7 | 20 | 0.6 | 56 | 50 | 5 | 5 | 100 | 314 | 63 | 5 | 2 | 68 | 0 | 12 | 9 | 315 | 24 | 8 | 0 | 42 | 0 | 0 | 55 | 0 | 96 | 2.3 |  | 724 | 0 | 200 | 10 | 16 | 120 | 0 | 0 | 0 | 0 | 0 | 110 | 9 | 0 | 0 | 0 | 0 | 0 | 0 | 0 | 12 | 8 | 0 | 8 | 0 | 22 | 12 | 5 | 0 | 0 | 200 | 0 | 0 | 179 | 0 | 205 | 0 | 10 | 0 | 0 | 0 | 0 | 107 |  | 5127.9 | 1957 | 7084.9 | 3951 | 724 | 1276 | 599 | 200 | 72 | 168 | 92 | 2.9 | 0 | 102.51
12:00 | 68 | 0 | 0 | 0 | 250 | 12 | 20 | 357 | 357 | 0 | 0 | 360 | 0 | 7 | 15 | 50 | 0 | 0 | 0 | 0 | 7 | 7 | 48 | 10 | 8 | 11 | 6 | 18 | 18 | 36 | 22 | 25 | 24 | 33 | 26 | 37 | 0 | 42 | 30 | 140 | 130 | 0 | 210 | 0 | 0 | 0 | 0 | 8 | 0 | 0 | 20 | 18 | 6 | 22 | 3 | 100 | 60 | 90 | 360 | 301 | 203 | 8 | 100 | 41 | 0 | 5 | 0 | 5 | 0 | 0 | 19 | 8 | 8 | 12 | 93 | 49 | 7 | 20 | 0.2 | 55 | 50 | 5 | 5 | 100 | 311 | 65 | 5 | 2 | 67 | 0 | 12 | 9 | 315 | 25 | 8 | 0 | 45 | 0 | 0 | 55 | 0 | 97 | 4.1 |  | 723 | 0 | 250 | 10 | 16 | 120 | 0 | 0 | 0 | 0 | 0 | 110 | 4 | 0 | 0 | 0 | 0 | 0 | 0 | 0 | 12 | 8 | 0 | 8 | 0 | 22 | 12 | 5 | 0 | 0 | 214 | 0 | 0 | 188 | 0 | 193 | 0 | 11 | 0 | 0 | 0 | 0 | 108 |  | 5185.3 | 2014 | 7199.3 | 4005 | 723 | 1272 | 648 | 214 | 72 | 168 | 93 | 4.3 | 0 | 102.5
13:00 | 68 | 0 | 0 | 0 | 300 | 12 | 20 | 362 | 360 | 0 | 0 | 360 | 0 | 7 | 15 | 55 | 0 | 0 | 0 | 0 | 7 | 7 | 48 | 10 | 8 | 11 | 6 | 18 | 18 | 55 | 22 | 25 | 32 | 33 | 26 | 43 | 0 | 44 | 30 | 140 | 120 | 0 | 201 | 0 | 0 | 0 | 0 | 8 | 0 | 0 | 20 | 18 | 6 | 22 | 11 | 100 | 85 | 90 | 360 | 272 | 182 | 8 | 100 | 38 | 0 | 5 | 0 | 6 | 0 | 0 | 19 | 8 | 8 | 12 | 90 | 50 | 7 | 20 | 0 | 55 | 50 | 8 | 5 | 100 | 296 | 52 | 5 | 2 | 68 | 0 | 12 | 9 | 300 | 24 | 11 | 0 | 45 | 0 | 0 | 55 | 0 | 97 | 5.9 |  | 724 | 0 | 300 | 5 | 0 | 120 | 0 | 0 | 0 | 0 | 0 | 110 | 4 | 0 | 0 | 0 | 0 | 0 | 0 | 0 | 12 | 8 | 0 | 8 | 0 | 22 | 12 | 5 | 0 | 0 | 198 | 0 | 0 | 198 | 0 | 193 | 0 | 11 | 0 | 0 | 0 | 0 | 108 |  | 5207.9 | 2038 | 7245.9 | 4057 | 724 | 1272 | 657 | 198 | 74 | 168 | 90 | 5.9 | 0 | 102.49
14:00 | 68 | 0 | 0 | 0 | 250 | 12 | 20 | 346 | 331 | 0 | 0 | 320 | 0 | 7 | 15 | 55 | 0 | 0 | 0 | 0 | 7 | 7 | 48 | 10 | 8 | 11 | 6 | 18 | 18 | 55 | 22 | 25 | 32 | 17 | 33 | 43 | 0 | 44 | 30 | 140 | 110 | 0 | 202 | 0 | 0 | 0 | 0 | 8 | 0 | 0 | 20 | 19 | 6 | 22 | 3 | 100 | 100 | 90 | 360 | 272 | 182 | 8 | 95 | 41 | 0 | 5 | 0 | 5 | 0 | 0 | 19 | 5 | 8 | 12 | 94 | 50 | 7 | 20 | 0 | 55 | 62 | 5 | 5 | 100 | 294 | 60 | 5 | 2 | 67 | 0 | 11 | 9 | 270 | 24 | 11 | 0 | 45 | 0 | 0 | 55 | 0 | 97 | 7.8 |  | 724 | 0 | 250 | 5 | 0 | 120 | 0 | 0 | 0 | 0 | 0 | 110 | 6 | 0 | 0 | 0 | 0 | 0 | 0 | 0 | 12 | 8 | 0 | 8 | 0 | 21 | 13 | 5 | 0 | 0 | 158 | 0 | 0 | 179 | 0 | 182 | 0 | 15 | 0 | 0 | 0 | 0 | 108 |  | 5045.8 | 1924 | 6969.8 | 3920 | 724 | 1166 | 658 | 158 | 74 | 168 | 94 | 7.8 | 0 | 102.48
15:00 | 68 | 0 | 0 | 0 | 250 | 12 | 20 | 358 | 351 | 0 | 0 | 350 | 0 | 7 | 15 | 15 | 0 | 0 | 0 | 0 | 7 | 7 | 25 | 10 | 8 | 11 | 6 | 18 | 18 | 36 | 22 | 25 | 32 | 33 | 33 | 25 | 0 | 42 | 30 | 140 | 110 | 0 | 215 | 0 | 0 | 0 | 0 | 8 | 0 | 0 | 20 | 19 | 6 | 22 | 3 | 100 | 100 | 80 | 360 | 305 | 203 | 8 | 100 | 41 | 0 | 5 | 0 | 5 | 0 | 0 | 19 | 8 | 8 | 12 | 94 | 49 | 7 | 20 | 0 | 55 | 62 | 5 | 5 | 100 | 310 | 65 | 5 | 2 | 68 | 0 | 10 | 9 | 300 | 24 | 11 | 0 | 42 | 0 | 0 | 17 | 0 | 90 | 1.2 |  | 723 | 0 | 250 | 5 | 0 | 120 | 0 | 0 | 0 | 0 | 0 | 110 | 6 | 0 | 0 | 0 | 0 | 0 | 0 | 0 | 12 | 8 | 0 | 8 | 0 | 22 | 13 | 5 | 0 | 0 | 160 | 0 | 0 | 186 | 0 | 190 | 0 | 50 | 0 | 0 | 0 | 0 | 108 |  | 5082.2 | 1976 | 7058.2 | 4049 | 723 | 1281 | 533 | 160 | 72 | 145 | 94 | 1.2 | 0 | 102.47
16:00 | 68 | 0 | 0 | 0 | 300 | 12 | 20 | 370 | 355 | 0 | 0 | 400 | 0 | 7 | 15 | 15 | 0 | 0 | 0 | 0 | 7 | 7 | 16 | 10 | 8 | 11 | 6 | 18 | 18 | 36 | 22 | 25 | 32 | 33 | 33 | 25 | 0 | 42 | 30 | 140 | 110 | 0 | 214 | 0 | 0 | 0 | 0 | 8 | 0 | 0 | 20 | 19 | 6 | 22 | 4 | 100 | 100 | 48 | 360 | 301 | 200 | 8 | 100 | 41 | 0 | 5 | 0 | 5 | 0 | 0 | 19 | 8 | 8 | 12 | 94 | 48 | 7 | 20 | 0.1 | 53 | 62 | 5 | 5 | 100 | 312 | 65 | 5 | 2 | 68 | 0 | 10 | 9 | 320 | 24 | 11 | 0 | 42 | 0 | 0 | 17 | 0 | 90 | 0.7 |  | 724 | 0 | 250 | 5 | 0 | 120 | 0 | 0 | 0 | 0 | 0 | 110 | 9 | 0 | 0 | 0 | 0 | 0 | 0 | 0 | 12 | 8 | 0 | 8 | 0 | 22 | 11 | 5 | 0 | 0 | 160 | 0 | 0 | 193 | 0 | 196 | 0 | 50 | 0 | 0 | 0 | 0 | 108 |  | 5168.8 | 1991 | 7159.8 | 4083 | 724 | 1357 | 533 | 160 | 72 | 136 | 94 | 0.8 | 0 | 102.47
17:00 | 68 | 0 | 0 | 0 | 380 | 12 | 20 | 375 | 357 | 0 | 0 | 430 | 0 | 7 | 15 | 15 | 0 | 0 | 0 | 0 | 7 | 7 | 16 | 10 | 8 | 10 | 6 | 18 | 18 | 36 | 22 | 25 | 10 | 33 | 33 | 25 | 0 | 40 | 30 | 140 | 110 | 0 | 214 | 0 | 0 | 0 | 0 | 8 | 0 | 0 | 20 | 19 | 6 | 22 | 8 | 100 | 100 | 0 | 360 | 301 | 203 | 8 | 100 | 41 | 0 | 5 | 0 | 32 | 0 | 0 | 19 | 8 | 8 | 12 | 100 | 49 | 7 | 0 | 0 | 55 | 62 | 5 | 9 | 130 | 309 | 65 | 5 | 2 | 70 | 0 | 41 | 9 | 325 | 24 | 11 | 0 | 45 | 0 | 0 | 17 | 0 | 97 | 0.1 |  | 724 | 0 | 380 | 5 | 0 | 120 | 0 | 0 | 3 | 10 | 0 | 110 | 10 | 5 | 0 | 0 | 0 | 0 | 7 | 0 | 12 | 8 | 0 | 8 | 0 | 22 | 11 | 5 | 0 | 0 | 160 | 0 | 0 | 195 | 0 | 198 | 0 | 50 | 0 | 0 | 0 | 0 | 108 |  | 5314.1 | 2151 | 7465.1 | 4217 | 724 | 1491 | 547 | 160 | 70 | 156 | 100 | 0.1 | 0 | 102.46
18:00 | 68 | 0 | 0 | 0 | 380 | 80 | 30 | 348 | 357 | 0 | 0 | 430 | 0 | 11 | 15 | 24 | 0 | 0 | 0 | 0 | 8 | 48 | 64 | 24 | 50 | 11 | 11 | 18 | 49 | 55 | 0 | 25 | 28 | 33 | 33 | 32 | 0 | 45 | 30 | 150 | 130 | 25 | 202 | 0 | 0 | 0 | 0 | 24 | 4 | 46 | 65 | 94 | 10 | 22 | 10 | 100 | 100 | 0 | 360 | 272 | 182 | 8 | 100 | 41 | 0 | 5 | 0 | 40 | 0 | 0 | 19 | 8 | 33 | 12 | 126 | 50 | 40 | 20 | 0 | 56 | 62 | 43 | 42 | 140 | 292 | 55 | 89 | 44 | 68 | 0 | 42 | 9 | 280 | 24 | 11 | 0 | 75 | 0 | 0 | 165 | 0 | 97 | 0 |  | 724 | 0 | 380 | 10 | 49 | 120 | 0 | 0 | 42 | 25 | 40 | 129 | 21 | 60 | 0 | 0 | 0 | 20 | 32 | 54 | 35 | 25 | 16 | 45 | 24 | 22 | 11 | 11 | 0 | 0 | 160 | 0 | 0 | 179 | 0 | 184 | 0 | 80 | 0 | 0 | 0 | 0 | 108 |  | 6199 | 2606 | 8805 | 4167 | 724 | 1783 | 1323 | 160 | 75 | 447 | 126 | 0 | 0 | 102.46
18:30 | 0 | 0 | 0 | 0 | 0 | 0 | 0 | 0 | 0 | 0 | 0 | 0 | 0 | 0 | 0 | 0 | 0 | 0 | 0 | 0 | 0 | 0 | 0 | 0 | 0 | 0 | 0 | 0 | 0 | 0 | 0 | 0 | 0 | 0 | 0 | 0 | 0 | 0 | 0 | 0 | 0 | 0 | 0 | 0 | 0 | 0 | 0 | 0 | 0 | 0 | 0 | 0 | 0 | 0 | 0 | 0 | 0 | 0 | 0 | 0 | 0 | 0 | 0 | 0 | 0 | 0 | 0 | 0 | 0 | 0 | 0 | 0 | 0 | 0 | 0 | 0 | 0 | 0 | 0 | 0 | 0 | 0 | 0 | 0 | 0 | 0 | 0 | 0 | 0 | 0 | 0 | 0 | 0 | 0 | 0 | 0 | 0 | 0 | 0 | 0 | 0 | 0 | 0 |  | 0 | 0 | 0 | 0 | 0 | 0 | 0 | 0 | 0 | 0 | 0 | 0 | 0 | 0 | 0 | 0 | 0 | 0 | 0 | 0 | 0 | 0 | 0 | 0 | 0 | 0 | 0 | 0 | 0 | 0 | 0 | 0 | 0 | 0 | 0 | 0 | 0 | 0 | 0 | 0 | 0 | 0 | 0 |  | 0 | 0 | 0 | 0 | 0 | 0 | 0 | 0 | 0 | 0 | 0 | 0 | 0 | 0
19:00 | 68 | 0 | 0 | 0 | 380 | 94 | 35 | 345 | 358 | 0 | 0 | 340 | 0 | 20 | 15 | 55 | 0 | 0 | 0 | 0 | 7 | 7 | 64 | 30 | 50 | 0 | 36 | 18 | 55 | 55 | 0 | 25 | 32 | 33 | 33 | 43 | 0 | 46 | 30 | 150 | 130 | 25 | 202 | 0 | 0 | 0 | 0 | 39 | 40 | 51 | 75 | 100 | 19 | 22 | 9 | 100 | 100 | 0 | 360 | 301 | 183 | 8 | 100 | 41 | 0 | 5 | 0 | 40 | 0 | 0 | 19 | 11 | 33 | 15 | 126 | 50 | 44 | 22 | 0 | 56 | 73 | 44 | 50 | 100 | 292 | 49 | 89 | 45 | 68 | 0 | 44 | 9 | 270 | 24 | 11 | 0 | 170 | 0 | 0 | 165 | 0 | 97 | 0 |  | 723 | 0 | 350 | 10 | 40 | 120 | 0 | 0 | 42 | 48 | 40 | 121 | 25 | 102 | 20 | 0 | 0 | 0 | 29 | 82 | 50 | 50 | 36 | 8 | 33 | 22 | 13 | 11 | 0 | 0 | 159 | 17 | 20 | 174 | 0 | 220 | 0 | 87 | 0 | 0 | 0 | 0 | 108 |  | 6350 | 2760 | 9110 | 4204 | 723 | 1687 | 1533 | 159 | 76 | 602 | 126 | 0 | 0 | 102.45
19:30 | 68 | 0 | 0 | 0 | 380 | 94 | 40 | 347 | 357 | 0 | 0 | 340 | 0 | 7 | 15 | 55 | 0 | 0 | 0 | 0 | 7 | 7 | 32 | 10 | 50 | 0 | 39 | 18 | 55 | 55 | 22 | 25 | 32 | 33 | 33 | 43 | 0 | 46 | 30 | 150 | 130 | 8 | 202 | 0 | 0 | 0 | 0 | 50 | 0 | 50 | 80 | 100 | 25 | 22 | 16 | 100 | 100 | 0 | 360 | 301 | 192 | 8 | 100 | 41 | 0 | 5 | 0 | 40 | 0 | 0 | 19 | 11 | 33 | 15 | 126 | 50 | 7 | 22 | 0 | 56 | 73 | 44 | 50 | 100 | 300 | 65 | 89 | 46 | 68 | 0 | 44 | 9 | 320 | 24 | 11 | 0 | 145 | 0 | 0 | 165 | 0 | 97 | 0 |  | 723 | 0 | 350 | 10 | 18 | 120 | 0 | 0 | 42 | 60 | 40 | 128 | 26 | 102 | 0 | 0 | 0 | 0 | 0 | 42 | 50 | 50 | 0 | 8 | 33 | 22 | 11 | 11 | 0 | 0 | 160 | 0 | 20 | 174 | 0 | 220 | 0 | 86 | 0 | 0 | 0 | 0 | 108 |  | 6309 | 2614 | 8923 | 4268 | 723 | 1747 | 1424 | 160 | 76 | 399 | 126 | 0 | 0 | 0
20:00 | 68 | 0 | 0 | 0 | 380 | 94 | 60 | 345 | 356 | 0 | 0 | 340 | 0 | 7 | 15 | 15 | 0 | 0 | 0 | 0 | 7 | 7 | 32 | 10 | 49 | 0 | 39 | 18 | 55 | 55 | 22 | 25 | 32 | 33 | 33 | 43 | 0 | 46 | 30 | 150 | 130 | 8 | 202 | 0 | 0 | 0 | 0 | 50 | 0 | 16 | 80 | 100 | 35 | 22 | 20 | 100 | 100 | 0 | 360 | 312 | 185 | 8 | 100 | 41 | 0 | 5 | 0 | 40 | 0 | 0 | 19 | 11 | 33 | 15 | 124 | 49 | 7 | 22 | 0 | 56 | 73 | 42 | 50 | 100 | 296 | 65 | 89 | 47 | 70 | 0 | 45 | 9 | 300 | 24 | 11 | 0 | 148 | 0 | 0 | 175 | 0 | 97 | 0 |  | 724 | 0 | 350 | 10 | 23 | 120 | 0 | 0 | 42 | 82 | 40 | 127 | 27 | 100 | 0 | 0 | 0 | 0 | 0 | 24 | 50 | 50 | 0 | 8 | 20 | 22 | 11 | 11 | 0 | 0 | 160 | 0 | 19 | 177 | 0 | 220 | 0 | 90 | 0 | 0 | 0 | 0 | 108 |  | 6257 | 2615 | 8872 | 4269 | 724 | 1755 | 1409 | 160 | 76 | 355 | 124 | 0 | 0 | 102.45
21:00 | 68 | 0 | 0 | 0 | 380 | 94 | 78 | 367 | 361 | 0 | 0 | 340 | 0 | 7 | 15 | 15 | 0 | 0 | 0 | 0 | 7 | 7 | 16 | 10 | 8 | 0 | 6 | 18 | 18 | 36 | 22 | 25 | 32 | 33 | 33 | 43 | 0 | 46 | 30 | 150 | 130 | 8 | 214 | 0 | 0 | 0 | 0 | 50 | 0 | 16 | 80 | 66 | 37 | 22 | 28 | 100 | 100 | 0 | 360 | 334 | 204 | 8 | 100 | 41 | 0 | 5 | 0 | 40 | 0 | 0 | 19 | 11 | 33 | 15 | 124 | 48 | 7 | 22 | 0 | 56 | 73 | 42 | 50 | 130 | 312 | 64 | 89 | 47 | 67 | 0 | 44 | 9 | 320 | 24 | 11 | 0 | 62 | 0 | 0 | 96 | 0 | 98 | 0 |  | 724 | 0 | 350 | 10 | 16 | 120 | 0 | 0 | 42 | 20 | 40 | 127 | 26 | 108 | 0 | 0 | 0 | 0 | 0 | 0 | 24 | 50 | 0 | 8 | 0 | 22 | 12 | 11 | 0 | 0 | 155 | 0 | 0 | 189 | 0 | 220 | 0 | 95 | 0 | 0 | 0 | 0 | 108 |  | 6081 | 2477 | 8558 | 4367 | 724 | 1840 | 1058 | 155 | 76 | 214 | 124 | 0 | 0 | 102.44
22:00 | 68 | 0 | 0 | 0 | 380 | 94 | 60 | 355 | 363 | 0 | 0 | 340 | 0 | 7 | 15 | 15 | 0 | 0 | 0 | 0 | 7 | 7 | 16 | 10 | 8 | 0 | 6 | 18 | 18 | 36 | 22 | 25 | 32 | 33 | 33 | 43 | 0 | 46 | 30 | 150 | 130 | 8 | 203 | 0 | 0 | 0 | 0 | 50 | 0 | 16 | 100 | 32 | 37 | 22 | 30 | 100 | 100 | 0 | 360 | 323 | 196 | 8 | 100 | 41 | 0 | 5 | 0 | 40 | 0 | 0 | 19 | 11 | 33 | 15 | 118 | 49 | 7 | 22 | 0 | 56 | 73 | 42 | 50 | 130 | 305 | 64 | 89 | 47 | 68 | 0 | 44 | 9 | 310 | 25 | 11 | 0 | 27 | 0 | 0 | 17 | 0 | 97 | 0 |  | 723 | 0 | 350 | 5 | 16 | 120 | 0 | 0 | 3 | 0 | 8 | 127 | 27 | 108 | 0 | 0 | 0 | 0 | 0 | 0 | 12 | 50 | 0 | 8 | 0 | 22 | 12 | 11 | 0 | 0 | 154 | 0 | 0 | 186 | 0 | 220 | 0 | 95 | 0 | 0 | 0 | 0 | 108 |  | 5876 | 2365 | 8241 | 4318 | 723 | 1817 | 880 | 154 | 76 | 155 | 118 | 0 | 0 | 102.44
23:00 | 68 | 0 | 0 | 0 | 380 | 94 | 40 | 346 | 362 | 0 | 0 | 340 | 0 | 7 | 15 | 15 | 0 | 0 | 0 | 0 | 7 | 7 | 16 | 10 | 8 | 0 | 6 | 18 | 18 | 17 | 22 | 25 | 32 | 33 | 33 | 25 | 0 | 43 | 30 | 150 | 130 | 8 | 203 | 0 | 0 | 0 | 0 | 50 | 0 | 0 | 100 | 12 | 37 | 22 | 28 | 100 | 100 | 0 | 360 | 300 | 187 | 8 | 100 | 41 | 0 | 5 | 0 | 40 | 0 | 0 | 19 | 11 | 8 | 15 | 112 | 50 | 7 | 22 | 0 | 56 | 73 | 11 | 50 | 130 | 226 | 66 | 40 | 47 | 78 | 0 | 42 | 9 | 300 | 24 | 11 | 0 | 27 | 0 | 0 | 17 | 0 | 97 | 0 |  | 730 | 0 | 350 | 0 | 16 | 120 | 0 | 0 | 0 | 0 | 8 | 127 | 27 | 68 | 0 | 0 | 0 | 0 | 0 | 0 | 12 | 50 | 0 | 8 | 0 | 22 | 12 | 8 | 0 | 0 | 155 | 0 | 0 | 179 | 0 | 220 | 0 | 95 | 0 | 0 | 0 | 0 | 108 |  | 5546 | 2315 | 7861 | 4175 | 730 | 1702 | 778 | 155 | 73 | 136 | 112 | 0 | 0 | 102.43
24:00 | 68 | 0 | 0 | 0 | 380 | 94 | 40 | 345 | 362 | 0 | 0 | 340 | 0 | 7 | 15 | 15 | 0 | 0 | 0 | 0 | 7 | 7 | 16 | 0 | 8 | 0 | 6 | 18 | 18 | 17 | 22 | 25 | 32 | 33 | 33 | 8 | 0 | 43 | 30 | 150 | 130 | 8 | 202 | 0 | 0 | 0 | 0 | 24 | 0 | 0 | 90 | 12 | 18 | 22 | 30 | 100 | 100 | 0 | 360 | 300 | 184 | 8 | 95 | 41 | 0 | 5 | 0 | 10 | 0 | 0 | 19 | 11 | 8 | 15 | 106 | 50 | 7 | 22 | 0 | 58 | 73 | 11 | 50 | 130 | 230 | 63 | 10 | 47 | 80 | 0 | 44 | 9 | 280 | 24 | 11 | 0 | 30 | 0 | 0 | 17 | 0 | 65 | 0 |  | 730 | 0 | 350 | 0 | 16 | 120 | 0 | 0 | 0 | 0 | 8 | 121 | 27 | 24 | 0 | 0 | 0 | 0 | 0 | 0 | 12 | 24 | 0 | 0 | 0 | 21 | 12 | 8 | 0 | 0 | 154 | 0 | 0 | 175 | 0 | 220 | 0 | 52 | 0 | 0 | 0 | 0 | 108 |  | 5348 | 2182 | 7530 | 4160 | 730 | 1582 | 589 | 154 | 73 | 136 | 106 | 0 | 0 | 102.43
KWH | 1539000 | 0 | 1589000 | 0 | 6814772 | 810749 | 1000000 | 8536770 | 7706000 | 0 | 0 | 8383375 | 0 | 216960 | 376824 | 589145 | 0 | 0 | 0 | 0 | 200640 | 238176 | 547200 | 292100 | 291840 | 154190 | 252384 | 436680 | 519471 | 783900 | 421200 | 600000 | 676800 | 810000 | 768900 | 619224 | 0 | 1016552 | 718900 | 3400000 | 3100000 | 91080 | 4837523 | 0 | 0 | 0 | 0 | 463200 | 39072 | 147160 | 899880 | 775680 | 336000 | 530064 | 398880 | 2451728 | 1236875 | 1422556 | 8987000 | 6928500 | 4593000 | 568727 | 2355290 | 843696 | 0 | 120000 | 0 | 376824 | 0 | 0 | 475524 | 226440 | 312000 | 383070 | 2455680 | 1198400 | 267840 | 466056 | 2250 | 1403000 | 1476040 | 343800 | 446000 | 2962546 | 6601287 | 1502000 | 734400 | 435960 | 1690210 | 0 | 578660 | 216360 | 7449500 | 588624 | 247008 | 0 | 1239490 | 0 | 0 | 1524000 | 0 | 1726560 | 21500 |  | 16202182 | 0 | 7460928 | 188640 | 238080 | 3030720 | 0 | 0 | 170400 | 169628 | 179250 | 2774000 | 281400 | 636480 | 17240 | 0 | 0 | 37912 | 53984 | 184088 | 519460 | 504920 | 89550 | 228480 | 66914 | 457440 | 273744 | 186732 | 0 | 0 | 4135500 | 17000 | 38000 | 4393791 | 0 | 4521500 | 0 | 986358 | 0 | 0 | 0 | 0 | 2549000 |  | 128787692 | 50593321 | 179381013 | 98349284 | 16202182 | 34530723 | 17339574 | 4135500 | 1735452 | 4608868 | 2455680 | 23750 | 0
Fuel Cost | 1323540 | 0 | 1366540 | 0 | 4361454.08 | 656706.69 | 940000 | 5207429.7 | 4700660 | 0 | 0 | 5616861.25 | 0 | 1362508.8 | 2517184.32 | 3599675.95 | 0 | 0 | 0 | 0 | 1254000 | 1569579.84 | 5291424 | 1860677 | 1748121.6 | 2465498.1 | 1683401.28 | 3113528.4 | 3246693.75 | 4915053 | 315900 | 450000 | 0 | 0 | 0 | 5857859.04 | 0 | 0 | 0 | 3740000 | 3410000 | 862527.6 | 3192765.18 | 0 | 0 | 0 | 0 | 4071528 | 420805.44 | 1431866.8 | 5570257.2 | 5010892.8 | 2197440 | 450554.4 | 0 | 2231072.48 | 1125556.25 | 1294525.96 | 5571940 | 4780665 | 3215100 | 392421.63 | 2261078.4 | 565276.32 | 0 | 110400 | 0 | 357982.8 | 0 | 0 | 366153.48 | 169830 | 240240 | 287302.5 | 16796851.2 | 898800 | 2461449.6 | 358863.12 | 0 | 1459120 | 1535081.6 | 330048 | 401400 | 2310785.88 | 4620900.9 | 1712280 | 785808 | 479556 | 1926839.4 | 0 | 538153.8 | 201214.8 | 4767680 | 441468 | 187726.08 | 0 | 8998697.4 | 0 | 0 | 10896600 | 0 | 0 | 0 |  | 82631128.2 | 0 | 4998821.76 | 1511006.4 | 1973683.2 | 48733977.6 | 0 | 0 | 1918704 | 1998217.84 | 1412490 | 1914060 | 278586 | 4709952 | 580643.2 | 0 | 0 | 434092.4 | 578708.48 | 1649428.48 | 4493329 | 4493788 | 953707.5 | 2266521.6 | 787577.78 | 503184 | 257319.36 | 141356.124 | 0 | 0 | 15963030 | 547910 | 1017260 | 2987777.88 | 0 | 3165050 | 0 | 0 | 0 | 0 | 0 | 0 | 0 |  | 180861802.82 | 192901310.804 | 373763113.624 | 72275068.614 | 82631128.2 | 23628768.21 | 96123943.88 | 15963030 | 0 | 66344323.52 | 16796851.2 | 0 | 0
Yesterday Day Peak | 68 | 0 | 0 | 0 | 250 | 12 | 20 | 357 | 357 | 0 | 0 | 360 | 0 | 7 | 15 | 50 | 0 | 0 | 0 | 0 | 7 | 7 | 48 | 10 | 8 | 11 | 6 | 18 | 18 | 36 | 22 | 25 | 24 | 33 | 26 | 37 | 0 | 42 | 30 | 140 | 130 | 0 | 210 | 0 | 0 | 0 | 0 | 8 | 0 | 0 | 20 | 18 | 6 | 22 | 3 | 100 | 60 | 90 | 360 | 301 | 203 | 8 | 100 | 41 | 0 | 5 | 0 | 5 | 0 | 0 | 19 | 8 | 8 | 12 | 93 | 49 | 7 | 20 | 0.2 | 55 | 50 | 5 | 5 | 100 | 311 | 65 | 5 | 2 | 67 | 0 | 12 | 9 | 315 | 25 | 8 | 0 | 45 | 0 | 0 | 55 | 0 | 97 | 4.1 |  | 723 | 0 | 250 | 10 | 16 | 120 | 0 | 0 | 0 | 0 | 0 | 110 | 4 | 0 | 0 | 0 | 0 | 0 | 0 | 0 | 12 | 8 | 0 | 8 | 0 | 22 | 12 | 5 | 0 | 0 | 214 | 0 | 0 | 188 | 0 | 193 | 0 | 11 | 0 | 0 | 0 | 0 | 108 |  | 7199.3 | DayPeak
Yesterday Evening Peak | 68 | 0 | 0 | 0 | 380 | 94 | 35 | 345 | 358 | 0 | 0 | 340 | 0 | 20 | 15 | 55 | 0 | 0 | 0 | 0 | 7 | 7 | 64 | 30 | 50 | 0 | 36 | 18 | 55 | 55 | 0 | 25 | 32 | 33 | 33 | 43 | 0 | 46 | 30 | 150 | 130 | 25 | 202 | 0 | 0 | 0 | 0 | 39 | 40 | 51 | 75 | 100 | 19 | 22 | 9 | 100 | 100 | 0 | 360 | 301 | 183 | 8 | 100 | 41 | 0 | 5 | 0 | 40 | 0 | 0 | 19 | 11 | 33 | 15 | 126 | 50 | 44 | 22 | 0 | 56 | 73 | 44 | 50 | 100 | 292 | 49 | 89 | 45 | 68 | 0 | 44 | 9 | 270 | 24 | 11 | 0 | 170 | 0 | 0 | 165 | 0 | 97 | 0 |  | 723 | 0 | 350 | 10 | 40 | 120 | 0 | 0 | 42 | 48 | 40 | 121 | 25 | 102 | 20 | 0 | 0 | 0 | 29 | 82 | 50 | 50 | 36 | 8 | 33 | 22 | 13 | 11 | 0 | 0 | 159 | 17 | 20 | 174 | 0 | 220 | 0 | 87 | 0 | 0 | 0 | 0 | 108 |  | 9110 | EvPeak
Forecast for Evening | 68 | 0 | 0 | 0 | 380 | 100 | 78 | 412 | 360 | 110 | 0 | 450 | 305 | 100 | 100 | 55 | 0 | 0 | 0 | 100 | 90 | 102 | 149 | 100 | 50 | 50 | 40 | 54 | 55 | 55 | 22 | 25 | 32 | 33 | 33 | 42 | 0 | 46 | 30 | 150 | 130 | 25 | 225 | 0 | 0 | 0 | 0 | 50 | 80 | 50 | 100 | 102 | 46 | 22 | 40 | 100 | 100 | 0 | 360 | 360 | 225 | 75 | 140 | 41 | 0 | 5 | 0 | 85 | 41 | 52 | 19 | 11 | 33 | 22 | 163 | 105 | 71 | 22 | 0 | 68 | 60 | 47 | 50 | 130 | 330 | 66 | 86 | 45 | 130 | 19 | 45 | 9 | 341 | 25 | 11 | 200 | 275 | 300 | 100 | 178 | 100 | 110 | 0 |  | 732 | 32 | 410 | 0 | 115 | 225 | 0 | 0 | 32 | 80 | 40 | 128 | 33 | 110 | 32 | 0 | 0 | 50 | 53 | 100 | 50 | 50 | 40 | 52 | 39 | 22 | 12 | 11 | 0 | 0 | 170 | 17 | 0 | 210 | 0 | 220 | 0 | 95 | 100 | 0 |  | 0 | 108
Forecast for Day | 68 | 0 | 0 | 0 | 380 | 100 | 78 | 412 | 360 | 110 | 0 | 450 | 0 | 100 | 100 | 55 | 0 | 0 | 0 | 100 | 90 | 102 | 149 | 100 | 50 | 50 | 40 | 54 | 55 | 55 | 22 | 25 | 32 | 33 | 33 | 42 | 0 | 42 | 30 | 150 | 130 | 25 | 225 | 0 | 0 | 0 | 0 | 50 | 80 | 50 | 100 | 102 | 46 | 22 | 30 | 100 | 100 | 0 | 360 | 360 | 225 | 75 | 140 | 41 | 0 | 5 | 0 | 85 | 0 | 52 | 19 | 11 | 33 | 22 | 124 | 105 | 71 | 22 | 2 | 68 | 60 | 47 | 50 | 130 | 330 | 66 | 86 | 45 | 80 | 19 | 45 | 9 | 341 | 25 | 11 | 200 | 275 | 300 | 100 | 178 | 100 | 110 | 20 |  | 732 | 0 | 410 | 0 | 115 | 225 | 0 | 0 | 0 | 0 | 40 | 128 | 33 | 110 | 0 | 0 | 0 | 0 | 0 | 100 | 50 | 50 | 0 | 52 | 0 | 22 | 12 | 11 | 0 | 0 | 170 |  | 0 | 210 | 0 | 220 | 0 | 95 | 100 | 0 |  | 0 | 108
Generation at 08:00(Today) | 68 | 0 | 0 | 0 | 200 | 12 | 35 | 280 | 222 | 0 | 0 | 300 | 0 | 7 | 15 | 15 | 0 | 0 | 0 | 0 | 7 | 7 | 16 | 0 | 8 | 46 | 6 | 18 | 18 | 17 | 22 | 25 | 10 | 33 | 33 | 0 | 0 | 40 | 30 | 150 | 130 | 0 | 200 | 0 | 0 | 0 | 0 | 8 | 0 | 0 | 20 | 12 | 6 | 22 | 38 | 80 | 100 | 0 | 330 | 270 | 183 | 8 | 50 | 21 | 0 | 5 | 0 | 5 | 0 | 0 | 19 | 8 | 8 | 15 | 78 | 105 | 7 | 0 | 0.3 | 30 | 40 | 5 | 30 | 100 | 227 | 27 | 5 | 5 | 80 | 0 | 1 | 0 | 280 | 24 | 11 | 0 | 15 | 0 | 0 | 17 | 0 | 30 | 3.25 | 0 | 404 | 0 | 250 | 0 | 0 | 120 | 0 | 0 | 0 | 0 | 0 | 105 | 17 | 16 | 0 | 0 | 0 | 0 | 0 | 0 | 12 | 0 | 0 | 0 | 0 | 5 | 0 | 5 | 0 | 0 | 150 | 0 | 0 | 154 | 0 | 130 | 0 | 12 | 0 | 0 | 0 | 0 | 108 | 0
[93 empty] | 7416250 | 69152500 | 61736250 | [66 empty] | 199
| Minimum Generation |  | 6030.4 | 7:00
| Highest Generation |  | 9110 | 19:00
| Day Peak Generation |  | 7199.3 | 12:00
| Evening Peak Generation |  | 9110 | 19:00
| HVDC Max Flow |  | 730 | 23:00
| HVDC EvPeak Flow |  | 723 | 19:00
| Load factor L.F |  | 82.04%

## P1
POWER GRID COMPANY OF BANGLADESH LTD.
|  |  | NATIONAL LOAD DESPATCH CENTER |  |  |  |  | QF-LDC-08
|  |  | DAILY REPORT |  |  |  |  | Page -1
[6 empty] | Reporting Date : | 2018-10-12
Till now the maximum generation is : - |  |  | 11623 MW | 19:30 | Hrs on | 2018-09-19
The Summary of Yesterday's |  | 2018-10-11 | Generation & Demand |  | Today's Actual Min Gen. & Probable Gen. & Demand
Day Peak Generation : |  | 7199.3 | MW Hour : | 12:00 | Min. Gen. at | 8:00 | 5761.55 | MW
Evening Peak Generation : |  | 9110 | MW Hour : | 19:00 | Available Max Generation : |  | 12769 | MW
E.P. Demand (at gen end) : |  | 9110 | MW Hour : | 19:00 | Max Demand (Evening) : |  | 9500 | MW
Maximum Generation : |  | 9110 | MW Hour : | 19:00 | Reserve(Generation end) |  | 3269 | MW
Total Gen. (MKWH) : |  | 179.381 | System Load Factor : | 82.04% | Load Shed : |  | 0 | MW
EXPORT / IMPORT THROUGH EAST-WEST INTERCONNECTOR
Export from East grid to West grid :- Maximum |  |  | -50 | MW at | 20:00 | Energy |  | MKWHR.
Import from West grid to East grid :- Maximum |  |  | - | MW at | - | Energy | - | MKWHR.
| Water Level of Kaptai Lake at 6:00 A M on |  | 2018-10-12
Actual : | 102.56 | Ft.(MSL) , | Rule curve : | 107 | Ft.( MSL )
Gas Consumed : | Total = | 1079.79 | MMCFD. | Oil Consumed (PDB) :
[6 empty] | HSD : |  | Liter
[6 empty] | FO : |  | Liter
Cost of the Consumed Fuel (PDB+Pvt) : |  | Gas : | 95903836.824
|  | Coal : | 15963030 | Oil : | 162468267.4 | Total : | 274335134.224
Load Shedding & Other Information
Area | Yesterday |  |  |  | Today
|  |  | Estimated Demand (S/S end) |  | Estimated Shedding (S/S end) |  | Rates of Shedding
| MW |  | MW |  |  | MW | (On Estimated Demand)
Dhaka | 0 | 0:00 | 3339.2434 |  |  | 0 | 0%
Chittagong Area | 0 | 0:00 | 1131.1145 |  |  | 0 | 0%
Khulna Area | 0 | 0:00 | 1012.6547 |  |  | 0 | 0%
Rajshahi Area | 0 | 0:00 | 914.7398 |  |  | 0 | 0%
Comilla Area | 0 | 0:00 | 826.791 |  |  | 0 | 0%
Mymensingh Area | 0 | 0:00 | 667.18 |  |  | 0 | 0%
Sylhet Area | 0 | 0:00 | 378.7332 |  |  | 0 | 0%
Barisal Area | 0 | 0:00 | 171.9312 |  |  | 0 | 0%
Rangpur Area | 0 | 0:00 | 514.5351 |  |  | 0 | 0%
Total | 0 |  | 8956.9229 |  |  | 0
Information of the Generating Units under shut down.
| Planned Shut- Down |  |  | Forced Shut- Down
|  |  |  | 1) Barapukuria ST: Unit-1,2 |  | 9) Siddhirganj 210 MW ST
| Nil |  |  | 2) Khulna ST 110 MW |  | 10) Kaptai #5
|  |  |  | 3) Ghorasal Unit-3,4,5 |  | 11) Siddhirganj CCPP-335 MW
|  |  |  | 4) Baghabari 100 MW |  | 12) Sylhet-150 MW
|  |  |  | 5) Tongi GT |  | 13) Ashuganj (Precision) 55 MW
|  |  |  | 6) Ashuganj Midland 51 MW |  | 14) Sirajganj unit-3 255 MW
7) Baghabari-71 MW
8) Haripur GT-1,2
Additional Information of Machines, lines, Interruption / Forced Load shed etc.
|  | Description |  | Comments on Power Interruption
a) Fenchuganj 132/33 kV T1 transformer tripped at 08:00 from both end showing O/C relay & Maiagon 33 kV feeder fault |  |  |  | About 09 MW Power interruption occurred under Fenchuganj S/S
and was switched on at 08:07. |  |  |  | area from 08:00 to 08:07.
b) Bibiyana-Shahjibazar 230 kV Ckt-2 was under shut down from 08:39 to 17:20 for D/W.
c) Ashuganj unit-4 was synchronized at 11:16.
d) Fenchuganj STG-1 was shut down at 09:40 due to condenser tube leakage.
e) Ashuganj unit-5 was shut down at 16:16 due to gas shortage.
f) Tangail 132/33 kV T1,T2 & T3 transformers tripped at 15:55 from 33 kV end showing O/C & 33 kV Mirzapur feeder fault |  |  |  | About 62 MW Power interruption occurred under Tangail S/S
and was switched on at 16:13. |  |  |  | area from 15:55 to 16:13.
g) Ghorasal S/S-Ghorasal #3 P/S 230 kV underground cable was switched on at 16:35.
h) Shyampur-Brammangaon 132 kV is shut down since 05:58(12/10/2018) for D/W.
i) Meghnaghat-Hasnabad 230 kV was under shut down from 07:11 to 10:08(12/10/2018) for C/M.
j) Bhulta-Ghorasal 132 kV is shut down since 07:23(12/10/2018) for D/W.
Sub Divisional Engineer |  |  | Executive Engineer |  | Superintendent Engineer
Network Operation Division |  |  | Network Operation Division |  |  | Load Dispatch Circle
Page 1 of 7

## P2
EVENING PEAK GENERATION AND DAY LONG ENERGY DATA OF POWER STATIONS
| Date : | 2018-10-11 | [5 empty] | Page -2
Sl. |  |  |  |  | Present | Peak | Energy
No. | Name of the Power Stations |  | Producer | Installed Capacity | Capacity | Hour | Generated | Remarks
Generation
|  |  |  | Unit No. X Capacity | MW | MW | MW
1 | Ghorasal ST: Unit-1,2 |  | PDB | 2*55 | 85 | 68 | 1539000
| Ghorasal ST: Unit-3 |  | PDB | 1*210 | 170 | 0 | 0 | Under maint.
| Ghorasal ST: Unit-4 |  | PDB | 1*210 | 180 | 0 | 1589000 | Under maint.
| Ghorasal ST: Unit-5 |  | PDB | 1*210 | 190 | 0 | 0 | Under maint.
2 | Ghorasal ST: Unit-7 |  | PDB | 1*243+1*122 | 365 | 380 | 6814772
3 | Ghorashal 78MW (MAX) |  | QRPP | 2*40 | 78 | 35 | 1000000 | Gas shortage
4 | Ghorashal (Regent) |  | IPP | 34*3.35 | 108 | 94 | 810749 | Engine problem
5 | Haripur GT: Unit-1, 2 |  | SBU, PDB | 2*32 | 40 | 0 | 0 | Gas shortage
6 | Haripur 412 MW CCPP |  | EGCB | 1*273+1*139 | 412 | 345 | 8536770 | FGMO
7 | Haripur NEPC 110MW |  | IPP | 8*15 | 110 | 0 | 0 | Reserve
8 | Haripur Power CCPP 360MW |  | IPP | 1*235+1*125 | 360 | 358 | 7706000
9 | Meghnaghat CCPP 450MW |  | IPP | 2*150+1*150 | 450 | 340 | 8383375 | Frequency control.
10 | Meghnaghat (IEL) |  | QRPP | 12*8.9 | 100 | 20 | 216960 | Low demand
11 | Meghnaghat CCPP(Summit) |  | IPP | 2*110+1*110 | 305 | 0 | 0 | Reserve
12 | Madanganj 102MW |  | QRPP | 6*17 | 100 | 15 | 376824 | Low demand
13 | Madanganj-55 MW |  | (IPP) | 3*17.08+1*11.3 | 55 | 55 | 589145
14 | Keraniganj (Powerpac) 100MW |  | QRPP | 8*13.45 | 100 | 30 | 292100 | Low demand
15 | Narshingdi (Doreen) |  | SIPP, REB | 8*2.90 | 22 | 0 | 421200 | Engine problem
16 | Siddhirgonj ST 210MW |  | PDB | 1*210 | 115 | 0 | 0 | Under maint.
17 | Siddhirgonj GT Unit-1& 2 |  | EGCB | 2*105 | 210 | 0 | 0 | Gas shortage
18 | Siddhirganj (Desh) |  | QRPP | 96*1.2 | 100 | 0 | 0 | Reserve
19 | Siddhirganj (Dutch Bangla) |  | QRPP | 12*8.9 | 100 | 7 | 200640 | Low demand
20 | Siddhirganj CCPP-335 MW |  | EGCB | 1*217 | 217 | 0 | 0 | Under maint.
21 | Pagla (DPA ) |  | QRPP | 100*0.5 | 50 | 0 | 154190 | Reserve
22 | Gagnagar (Orion) |  | IPP | 12*8.924 | 102 | 7 | 238176 | Low demand
23 | Katpotti 51 MW |  | IPP | 7*7.9 | 51 | 36 | 252384 | Low demand
24 | Banco Energy 54MW |  | IPP | 3*18 | 54 | 18 | 436680 | Low demand
25 | Kodda 149 MW |  | BPDB-RPCL | 9*17.06 | 149 | 64 | 547200 | Low demand
26 | Northern 55 MW |  | IPP | 3*19.3 | 55 | 55 | 519471
27 | Southern 55MW |  | IPP | 3*19.3 | 55 | 55 | 783900
28 | Bosila 108MW |  | IPP | 12*8.775+1*3.5 | 108 | 50 | 291840 | Engine problem
29 | Summit Power,(Madhabdi+Ashulia) |  | SIPP,REB | 3*3.67+4*8.73 | 80 | 57 | 1276800 | Engine problem
30 | Summit Maona |  | SIPP,REB | 4*8.73 | 33 | 33 | 810000
31 | Summit Rupganj |  | SIPP,REB | 4*8.73 | 33 | 33 | 768900
32 | Gazipur (RPCL) |  | IPP | 6*8.9 | 52 | 43 | 619224 | Engine problem
33 | Tongi GT |  | PDB | 1* 105 | 105 | 0 | 0 | Gas shortage
34 | Summit Gazipur |  | IPP | 18*17.076 | 300 | 170 | 1239490 | Engine problem
35 | APR Energy , Keranigonj |  | IPP | 236*1.4 | 300 | 0 | 0 | Rererve.
36 | Bramhangoan 100 MW (Aggreko) |  | IPP | 100 | 100 | 0 | 0 | Reserve
37 | Aggreko Aurahati 100MW |  | IPP | 0.85*23+0.95*91 | 100 | 0 | 0 | Reserve
38 | Summit Gazipur-1 150MW |  | IPP | 149 MW | 149 | 97 | 1726560 | Engine problem
| Dhaka area Total |  |  |  | 5848 | 2465 | 48141350
39 | Chittagong ST-1 (Raozan) |  | PDB | 1*210 | 180 | 150 | 3400000 | Gas shortage
| Chittgong ST-2 (Raozan) |  | PDB | 1*210 | 180 | 130 | 3100000 | Gas shortage
40 | Raozan 25 MW (RPCL) |  | IPP | 3*8.9 | 25 | 25 | 91080
| Teknaf Solartech 20MW |  | Teknaf Solartech Energy Ltd. | 28MW | 0 | 0 | 21500
41 | Patenga 50MW |  | IPP | 8*6.98 | 50 | 19 | 336000 | Engine problem
42 | Kaptai Hydro: Unit-1,2,3,4, 5 |  | PDB | 2*40+3*50 | 230 | 76 | 1735452 | Unit-5 under maint.
43 | Sikalbaha ST 60MW |  | PDB | 1*60 | 40 | 0 | 0 | Under maint.
44 | Sikalbaha 225MW |  | PDB | 1*150+1*175 | 225 | 202 | 4837523
45 | Sikalbaha Peaking GT |  | PDB | 1*150 | 150 | 0 | 0 | Gas shortage
46 | Sikalbaha (Energis) |  | RPP | 4*12.5+2*11.9+1*3+1*1.5 | 51 | 39 | 463200 | Engine problem
47 | Hathazari peaking |  | PDB | 11*8.9 | 98 | 40 | 39072
48 | Dohazari Peaking |  | PDB | 6*17 | 102 | 51 | 147160
49 | Juldah (Acorn) |  | QRPP | 8*13.45 | 100 | 75 | 899880 | Engine problem
50 | Barabkunda (Regent) |  | SIPP, PDB | 8*2.90 | 22 | 22 | 530064
* | Malancha, Ctg. EPZ (United) |  |  | 5*8.73+3*9.34 | 0 | 9 | 398880
51 | Chittagong ECPV 108 MW |  | IPP | 16*7 | 108 | 100 | 775680
| Chittagong area Total |  |  |  | 1561 | 938 | 16775491
52 | Ashuganj ST: Unit- 3 |  | APSCL | 1*150 | 135 | 100 | 2451728 | Gas shortage
| Ashuganj ST: Unit- 4 |  | APSCL | 1*150 | 129 | 100 | 1236875 | Gas shortage
| Ashuganj ST: Unit- 5 |  | APSCL | 1*150 | 134 | 0 | 1422556 | Gas shortage
53 | Ashuganj CCPP 225 MW |  | APSCL | 1*142+1*75 | 221 | 183 | 4593000 | FGMO
54 | Ashuganj CCPP(North) |  | APSCL | 1*360 | 360 | 360 | 8987000
55 | Ashuganj CCPP(South) |  | APSCL | 1*360 | 360 | 301 | 6928500 | FGMO
56 | Ashuganj Engines TSK |  | APSCL | 14*3.968 | 45 | 41 | 843696
57 | Ashuganj (Precision) 55MW |  | RPP | 15*4 | 55 | 0 | 0 | Under maint.
58 | Ashuganj (United) 53MW |  | QRPP | 14*4 | 53 | 5 | 120000 | Gas shortage
59 | Ashuganj 195MW Modular |  | IPP | 20*9.73+1*16 | 195 | 8 | 568727 | Gas shortage
60 | Ashuganj (Midland) 51MW |  | IPP | 6*9.34 | 51 | 0 | 0 | Under maint.
61 | B.Baria (Aggreko) 85MW |  | QRPP | 86*1.10 | 85 | 40 | 376824
62 | Daudkandi Peaking 52MW |  | PDB | 6*8.92 | 52 | 0 | 0 | Reserve
63 | Chandpur CCPP |  | PDB | 1*106+1*57 | 163 | 100 | 2355290 | ST Under maint.
64 | Feni (Doreen) 22MW |  | SIPP, PDB | 8*2.90 | 22 | 19 | 475524
65 | Feni, Mohipal (Doreen) |  | SIPP, REB | 4*2.90 | 11 | 11 | 226440
** | Tripura |  | Imported power | 0 | 160 | 126 | 2455680
66 | Jangalia (Summit) 33MW |  | SIPP, PDB | 4*8.73 | 33 | 33 | 312000
67 | Lakdhanvi 52 MW |  | IPP | 6*8.92 | 52 | 0 | 0 | Reserve
68 | Summit Comilla 25MW |  | SIPP, PDB | 3*3.67+2*6.97 | 25 | 15 | 383070 | Engine problem
69 | Daudkandi bangla trak |  | IPP | 154*1.4 | 200 | 0 | 0 | Reserve
| Comilla Area Total |  |  |  | 2541 | 1442 | 33736910
70 | Mymensingh RPCL 210MW |  | IPP | 4*35+1*70 | 202 | 50 | 1198400 | Gas shortage
71 | Tangail (Doreen) 22MW |  | SIPP, PDB | 8*2.90 | 22 | 22 | 466056
72 | Jamalpur 95MW |  | IPP | 12*8.924 | 95 | 44 | 267840 | Low demand
73 | Sarishabari (Solar) |  | IPP | 1*3 | 3 | 0 | 2250
74 | United Mymensingh PPL |  | IPP | 200 | 200 | 165 | 1524000 | Engine problem
| Mymensingh Area Total |  |  |  | 522 | 281 | 3458546
75 | Fenchugonj CCPP-1 |  | PDB | 2*32+1*33 | 70 | 56 | 1403000
76 | Fenchugonj CCPP-2 |  | PDB | 2*35+1*35 | 90 | 73 | 1476040
77 | Kushiara 163 MW CCPP GT |  | IPP | 1*109+1*54 | 163 | 100 | 2962546 | Frequency control.
78 | Shajibazar 330 MW |  | PDB | 3*110 | 330 | 292 | 6601287 | FGMO.
79 | Fenchugonj (Barakatullah) 51MW |  | RPP | 19*2.90 | 51 | 44 | 343800 | Engine problem
80 | Fenchuganj (EPL) 44MW |  | RPP | 12*3.3+5*2 | 44 | 50 | 446000
81 | Hobiganj 11MW |  | SIPP, REB | 4*2.90 | 11 | 11 | 247008
82 | Shahjibazar GT: Unit- 8, 9 |  | PDB | 2*35 | 66 | 49 | 1502000 | FGMO
83 | Shahjibazar 86MW |  | RPP | 32*2.90 | 86 | 89 | 734400
84 | Shahjibazar (EPL) 50MW |  | RPP | 27*2.0 | 50 | 45 | 435960
85 | Sylhet GT 150 MW |  | PDB | 1*142 | 142 | 68 | 1690210 | Frequency control.
86 | Sylhet GT 20 MW |  | PDB | 1*20 | 20 | 0 | 0
87 | Sylhet (EPL) 50MW |  | RPP | 27*2 | 50 | 44 | 578660 | Engine problem
88 | Shahjahanulla 25 MW |  | SIPP, REB | 3*9.34 | 25 | 24 | 588624
89 | Summit Bibiana- 2 |  | IPP | 1*222+1*119 | 341 | 270 | 7449500 | FGMO
90 | Sylhet (Desh) 10MW |  | RPP | 6*1.95 | 10 | 9 | 216360
| Sylhet Area Total |  |  |  | 1549 | 1224 | 26675395
91 | Bheramara GT-1,2,3 |  | PDB | 3*20 | 46 | 0 | 0 | Reserve
** | Bheramara (HVDC ) |  | Imported power | 2*500 | 1000 | 723 | 16202182
92 | Khulna (KPCL-1 & 3) |  | IPP | 19*6.5 | 110 | 10 | 188640 | Low demand
93 | Khulna (KPCL-2) |  | QRPP | 7*17 | 115 | 40 | 238080 | Low demand
94 | Faridpur Peaking |  | PDB | 8*6.89 | 54 | 42 | 170400
95 | Khulna CCPP 225MW |  | NWPGCL | 1*150+1*75 | 230 | 120 | 3030720 | Low demand
96 | Gopalganj Peaking |  | PDB | 16*6.98 | 109 | 48 | 169628
97 | Bheramara 360 MW |  | NWPGCL | 1*278+1*132 | 410 | 350 | 7460928 | Frequency control.
98 | Noapara (KZA) 40MW |  | QRPP | 5*8.5 | 40 | 40 | 179250
| Khulna (Aggreeco) 55MW |  | QRPP | 71*0.85 | 0 | 0 | 0 | Contract Expired
99 | Bangla Trak Noapara |  | IPP | 70*1.4 | 100 | 0 | 0 | Reserve
| Labon Chora 105 MW |  | IPP | 105 | 0 | 108 | 2549000 | RRT
| Khulna Area Total |  |  |  | 2214 | 1481 | 30188828
100 | Summit Barisal 110 MW |  | IPP | 7*17.076 | 110 | 102 | 636480
101 | Barisal GT: Unit-1, 2 |  | PDB | 2*20 | 30 | 20 | 17240
102 | Bhola (Venture) 33MW |  | RPP | 1*34.50 | 33 | 25 | 281400 | Engine problem
103 | Bhola CCPP 194MW |  | PDB | 2*63+1*68 | 194 | 121 | 2774000
104 | Bhola Aggreko 95MW |  | QRPP | 96*1.10 | 95 | 87 | 986358
| Barisal Area Total |  |  |  | 462 | 355 | 4695478
105 | Baghabari GT 71MW |  | PDB | 1*71 | 71 | 0 | 0 | Gas shortage
| Baghabari GT 100MW |  | PDB | 1*100 | 100 | 0 | 0 | Under maint.
106 | Baghabari Peaking 50MW |  | PDB | 6*8.9 | 52 | 0 | 37912
107 | Bera Peaking |  | PDB | 9*8.29 | 71 | 29 | 53984
108 | Amnura 50MW |  | QRPP | 7*7.79 | 50 | 50 | 519460
109 | Katakhali (Northern) |  | QRPP | 6*8.9 | 50 | 50 | 504920
110 | Katakhali Peaking |  | PDB | 6*8.7 | 50 | 36 | 89550
111 | Sirajgonj Unit-1 225MW |  | NWPGCL | 1*150+1*75 | 210 | 174 | 4393791 | FGMO
112 | Sirajgonj Unit-2 225MW |  | NWPGCL | 1*150+1*75 | 220 | 220 | 4521500 | FGMO.
113 | Sirajgonj Unit-3 225MW |  | NWPGCL | 1*150+1*75 | 141 | 0 | 0 | On test
| Sirajgonj Unit-4 414 MW(Gas) |  | SNWPGCL | 1*272+1*132 | 0 | 0 | 0 | On test
114 | Santahar Peaking |  | PDB | 6*8.7 | 50 | 33 | 66914
115 | Bogra (GBB) |  | RPP | 6*4 | 22 | 22 | 457440
116 | Bogra (EPL) |  | RPP | 5*3.3+5*2 | 10 | 13 | 273744
117 | Ullapara (Summit) |  | SIPP, REB | 4*2.90 | 11 | 11 | 186732
118 | Rajlanka 52 MW |  | IPP | 6*8.92 | 52 | 8 | 228480 | Low demand
119 | Chapainawabganj-100 MW |  | PDB | 12*8.924 | 104 | 82 | 184088
| Rajshahi Area Total |  |  |  | 1264 | 728 | 11518515
120 | Barapukuria Unit-1 |  | PDB | 1*125 | 85 | 0 | 0 | Under overhauling
| Barapukuria Unit-2 |  | PDB | 1*125 | 85 | 0 | 0 | Coal shortage
121 | Barapukuria Unit-3 |  | PDB | 1*275 | 274 | 159 | 4135500 | Coal shortage
122 | Rangpur GT |  | PDB | 1*20 | 20 | 17 | 17000
123 | Saidpur GT |  | PDB | 1*20 | 20 | 20 | 38000
| Rangpur Area Total |  |  |  | 484 | 196 | 4190500
| Total |  |  |  | 16445 | 9110 | 179381013
| Eastern Grid Total |  |  |  | 12021 | 6350 | 128787692
| Western Grid Total |  |  |  | 4424 | 2760 | 50593321
| National Grid Total |  |  |  | 16445 | 9110 | 179381013
*Data collected from respective power station over telephone.
Executive Engineer
Network Operation Division

## P3
MAXIMUM LOAD SERVED BY DIFFERENT GRID SUB-STATIONS
Date: | 2018-10-11 | [5 empty] | QF-LDC-09
(a) ENTIRE EASTERN GRID : |  |  | 6035 | MW | (b) ENTIRE WESTERN GRID : |  |  | 2541 | MW
i) Dhaka area |  |  | 3414 | MW | i) Khulna area |  |  | 1068 | MW
ii) Chittagong area |  |  | 958 | MW | ii) Rajshahi area |  |  | 785 | MW
iii) Comilla area |  |  | 763 | MW | iii) Barisal area |  |  | 213 | MW
iv) Mymensingh area |  |  | 536 | MW | iv) Rangpur area |  |  | 475 | MW
v) Sylhet area |  |  | 364 | MW
| SYSTEM TOTAL DEMAND ( a + b ) = |  |  | 8576 | MW
MAXIMUM LOAD SERVED BY DIFFERENT SUB-STATIONS
Sub-station | Load (MW) | Hour | Sub-station | Load (MW) | Hour | Sub-station | Load (MW) | Hour
Siddhirganj | 110 | 900 | Netrokona | 62 | 1930 | Central s/s | 66 | 2000
Munsiganj | 85 | 2000 | Jamalpur | 73 | 100 | Noapara | 77 | 1900
Sonargaon | 52 | 1800 | Sherpur | 54 | 1930 | Jessore | 118 | 1830
Shyampur | 168 | 1100 | Srimongal | 29 | 1800 | Jhenida | 74 | 1900
Bhulta | 167 | 2100 | Shahjibazar | 87 | 1930 | Bottail | 90 | 1800
Madanganj | 44 | 500 | Fenchuganj | 36 | 1830 | G.K Project | 41 | 1930
Shitalakhya | 105 | 1600 | Kulawara | 34 | 1800 | Faridpur | 130 | 1830
Rahim steel | 11 | 1700 | Sylhet | 108 | 1800 | Madaripur | 108 | 1900
Matuail | 84 | 1200 | Chatak | 22 | 1830 | Gopalganj | 63 | 2000
Ghorasal | 67 | 1830 | Sunamganj | 27 | 1930 | Bagerhat | 71 | 1830
Narsingdi | 112 | 2000 | Biani Bazar | 33 | 1830 | Mongla | 36 | 1000
Haripur (SBU) | 97 | 300 | Comilla (S) | 126 | 1800 | Satkhira | 78 | 1930
Ullon | 77 | 1800 | Comilla(N) | 77 | 1800 | Gallamari | 41 | 1300
Hasnabad | 159 | 1830 | Chandpur | 83 | 1930 | Magura | 36 | 1900
Magbazar | 109 | 1300 | Feni | 99 | 1800 | Chuadanga | 62 | 1830
Maniknagar | 86 | 1200 | Chowmuhani | 142 | 1930 | Barisal | 96 | 1930
Bangabhaban | 32 | 1100 | Ashuganj | 45 | 1900 | Patuakhali | 66 | 2000
Narinda | 76 | 1200 | Daudkandi | 86 | 1930 | Bhandaria | 41 | 2000
Dhanmondi | 105 | 1200 | B.Baria | 94 | 1800 | Ishurdi | 42 | 1900
Lalbag | 85 | 1400 | Ramganj | 28 | 1830 | Ruppur Paromanobik | 2 | 2000
Madartek | 39 | 1930 | Madunaghat | 54 | 1800 | Natore | 84 | 1830
Mirpur | 90 | 1830 | Hathazari | 77 | 1830 | Bogra | 172 | 100
Kalyanpur | 102 | 1800 | Khulshi | 163 | 1400 | Noagaon | 86 | 100
Gulshan | 114 | 1200 | Halishahar | 109 | 1300 | Rajshahi | 108 | 100
Uttara | 75 | 1800 | Baraulia | 141 | 900 | C.Nawabganj | 55 | 100
Uttara(New) | 6 | 1200 | Sikalbaha | 30 | 1900 | Amnura | 37 | 100
Kamrangirchar | 65 | 1800 | Dohazari | 74 | 1830 | Pabna | 79 | 1830
Savar | 105 | 1200 | Cox'sbazar | 58 | 1830 | Shahjadpur | 66 | 1930
Bhasantec | 134 | 1800 | Chandraghona | 27 | 1830 | Serajganj | 55 | 1900
Agargaon | 41 | 1300 | Kaptai | 3.5 | 1800 | Niyamatpur | 54 | 100
Satmosjid | 80 | 1300 | A. Khaer Stl. | 14 | 1000 | Joypurhat | 37 | 1930
Tongi | 117 | 800 | Bakulia | 87 | 1830 | Rangpur | 81 | 100
Kabirpur | 181 | 1200 | Julda | 16 | 700 | Lalmonirhat | 59 | 1930
Basundhara | 103 | 1800 | TK chemical | 3.2 | 1500 | Saidpur | 94 | 1830
Manikganj | 81 | 1830 | Modern Steel | 15 | 800 | Purbasadipur | 70 | 1830
Joydevpur | 201 | 1830 | Shahmirpur | 26 | 1800 | Thakurgaon | 51 | 1930
New Tongi | 97 | 1100 | Khagrachhari | 18 | 1800 | Palashbari | 71 | 1900
Korda | 242 | 1000 | Matarbari | 20 | 1800 | Barapukuria | 39 | 1830
Dhamrai | 37 | 1830 | Baroiar Hat | 8 | 1800 | Panchagar | 38 | 1830
Tangail | 119 | 2000 | Abul Khair 230 | 206 | 1700
Mymensing | 180 | 1900 | BSRM | 115 | 100
Kishorganj | 84 | 2000 | Goalpara | 33 | 1830
Sub Divisional Engineer |  |  | Executive Engineer |  |  | Superintendent Engineer
Network Operation Division |  |  | Network Operation Division |  |  | Load Despatch Circle
(1) Honbl. State Minister |  |  | (8) Executive Director (O & M) PGCB. |  |  | (18) C.E. Transmission (1 & 2) PGCB.
Ministry of Power,Energy & Mineral |  |  | (9) Member,Generation,PDB. |  |  | (19) S.E. System Protection,PGCB.
Resources, GOB. |  |  | (10) Member,Distribution,PDB. |  |  | (20) Director,Public Relation,PDB.
(2) Secy (Power Divn.)Ministry of |  |  | (11) Member,Transmission & |  |  | (21) Director Program, PDB.
Power,Energy & Mineral Resources. |  |  | System Operation,PDB. |  |  | (22) S.E. Consumer Affairs,PDB.
(3) Director General,Power cell |  |  | (12) Member,P&D,PDB. |  |  | (23) Director,Project Planning,PDB.
(4) Chairman,BERC |  |  | (13) C.E (P & D), PGCB. |  |  | (24) Director,System Planning,PDB.
(5) Chairman, BPDB. |  |  | (14) G.M. Commercial Operation |  |  | (25) Executive Eng.IMD.
(6) Managing Director, PGCB. |  |  | (15) C.E. Generation,PDB. |  |  | (26) Executive Eng. EMD.

## Voltage
MAXIMUM & MINIMUM VOLTAGES OF DIFFERENT GRID SUB-STATIONS:
Date: | 2018-10-11
Sub-Station | Maxm | Hour | Minm | Hour | Sub-Station | Maxm | Hour | Minm | Hour
| Voltage |  | Voltage |  |  | Voltage |  | Voltage
400 KV | KV |  | KV |  |  | KV |  | KV
Bibiyana | 388 | 5:00 | 378 | 11:00 | Kaliakoir | 369 | 5:00 | 356 | 12:00
Bheramara | 404 | 6:00 | 395 | 18:30 | Bhulta | 379 | 6:00 | 365 | 17:00
Ashuganj(N) | 388 | 4:00 | 376 | 11:00
230 KV | KV |  | KV |  | 230 KV | KV |  | KV
Ghorasal | 225 | 1:00 | 220 | 11:00 | Hathazari | 220 | 4:00 | 215 | 1:00
Ishurdi | 237 | 6:00 | 225 | 21:00 | Megnaghat | 223 | 2:00 | 215 | 11:00
Ashuganj | 233 | 2:00 | 227 | 17:00 | Fenchuganj | 235 | 6:00 | 230 | 11:00
Serajganj | 226 | 5:00 | 219 | 20:00 | Siddhirganj | 220 | 1:00 | 213 | 17:00
Baghabari | 228 | 5:00 | 220 | 21:00 | Maniknagar | 219 | 4:00 | 211 | 15:00
Barapukuria | 235 | 6:00 | 229 | 18:00 | Old Airport | 221 | 6:00 | 212 | 10:00
Bogra | 224 | 6:00 | 217 | 21:00 | Barisal | 225 | 5:00 | 212 | 13:00
Khulna South | 238 | 4:00 | 225 | 21:00 | AKSML | 217 | 18:00 | 209 | 17:00
Rampura | 220 | 4:00 | 212 | 10:00 | BSRM | 219 | 5:00 | 210 | 17:00
Haripur | 219 | 5:00 | 212 | 17:00 | Bibiyana | 232 | 6:00 | 226 | 14:00
Hasnabad | 221 | 4:00 | 215 | 11:00 | Bhulta | 222 | 6:00 | 213 | 11:00
Aminbazar | 222 | 4:00 | 213 | 17:00 | Ashuganj (S) | 232 | 5:00 | 225 | 11:00
Tongi | 217 | 7:00 | 207 | 10:00 | Kaliakoir | 225 | 5:00 | 216 | 11:00
Comilla (N) | 227 | 7:00 | 222 | 11:00
132 kV | KV |  | KV |  | 132 kV | KV |  | KV
Siddhirganj | 135 | 600 | 130 | 1200 | Ramganj | 125 | 1000 | 118 | 1700
Munsiganj | 135 | 600 | 130 | 1200 | Madanhat | 132 | 1900 | 127 | 1100
Megnaghat | 133 | 400 | 128 | 700 | Hathazari | 131 | 1900 | 130 | 2200
Shyampur | 130 | 600 | 125 | 1200 | Khulshi | 127 | 1800 | 122 | 1200
Bhulta | 130 | 1300 | 126 | 1600 | Halishahar | 130 | 1800 | 125 | 1000
Madanganj | 133 | 1800 | 128 | 2100 | Baraulia | 129 | 1900 | 124 | 1600
Shitalakhya | 133 | 600 | 124 | 1700 | Sikalbaha | 131 | 1830 | 124 | 1600
Rahim steal | 135 | 100 | 131 | 1100 | Dohazari | 129 | 1830 | 123 | 1200
Matuail | 134 | 600 | 129 | 1200 | Cox'sbazar | 124 | 400 | 118 | 1200
Ghorasal | 135 | 100 | 132 | 1700 | Chandraghona | 131 | 1830 | 127 | 1000
Narsinghdi | 131 | 300 | 126 | 1500 | Kaptai | 130 | 100 | 127 | 1500
Haripur (SBU) | 135 | 600 | 131 | 1000 | A. Khaer Stl. | 130 | 100 | 124 | 1000
Ullon | 135 | 600 | 127 | 1200 | Bakulia | 128 | 1900 | 122 | 1000
Hasnabad | 132 | 600 | 126 | 1600 | Julda | 130 | 1900 | 122 | 1100
Magbazar | 134 | 600 | 126 | 1100 | TK Chemical | 130 | 1830 | 124 | 1600
Maniknagar | 130 | 600 | 125 | 1100 | Modern Steel | 128 | 1800 | 123 | 1100
Bangabhaban | 130 | 500 | 122 | 1100 | Shahmirpur | 129 | 1800 | 122 | 1500
Narinda | 135 | 600 | 127 | 1000 | Khagrachhari | 130 | 700 | 126 | 1500
Dhanmondi | 135 | 600 | 127 | 1200 | Matarbari | 126 | 1900 | 119 | 300
Lalbag | 130 | 500 | 122 | 1100 | Baroiar Hat | 129 | 700 | 125 | 300
Madartek | 135 | 600 | 127 | 1000 | Goalpara | 138 | 500 | 132 | 1930
Mirpur | 135 | 700 | 128 | 1200 | Central s/s | 139 | 900 | 131 | 2100
Kalyanpur | 135 | 600 | 129 | 1700 | Noapara | 137 | 800 | 128 | 1930
Gulshan | 134 | 600 | 127 | 1200 | Jessore | 132 | 300 | 123 | 1930
Uttara | 130 | 600 | 122 | 1200 | Jhenida | 136 | 700 | 124 | 1930
Uttara(New) | 131 | 600 | 124 | 900 | Bottail | 138 | 900 | 132 | 2000
Kamrangirchar | 131 | 600 | 124 | 1600 | G.K.Project | 142 | 200 | 138 | 1500
Savar | 132 | 600 | 125 | 1200 | Faridpur | 137 | 600 | 128 | 1300
Bhasantec | 134 | 600 | 127 | 1200 | Madaripur | 138 | 600 | 128 | 1300
Agargaon | 135 | 600 | 128 | 1100 | Gopalganj | 141 | 600 | 126 | 1300
Satmosjid | 134 | 600 | 128 | 1200 | Bagerhat | 140 | 600 | 131 | 1900
Tongi | 132 | 800 | 125 | 1600 | Mongla | 137 | 600 | 129 | 1930
Kabirpur | 135 | 1800 | 129 | 2200 | Satkhira | 137 | 500 | 129 | 1930
Basundhara | 130 | 300 | 123 | 1100 | Gallamari | 139 | 600 | 132 | 2000
Manikganj | 134 | 400 | 127 | 1500 | Magura | 137 | 800 | 123 | 1930
Joydevpur | 138 | 1400 | 133 | 200 | Chuadanga | 134 | 900 | 120 | 1930
New Tongi | 132 | 600 | 124 | 1700 | Barisal | 142 | 600 | 132 | 1500
Kodda | 136 | 1300 | 128 | 800 | Patuakhali | 140 | 500 | 127 | 1400
Dhamrai | 135 | 400 | 129 | 2200 | Bhandaria | 141 | 700 | 130 | 1300
Tangail | 136 | 400 | 126 | 2200 | Ishurdi | 141 | 600 | 132 | 1400
Mymensing | 133 | 1400 | 118 | 2200 | Ruppur Paromanobik | 141 | 600 | 136 | 2000
Kishorganj | 131 | 600 | 125 | 1500 | Natore | 136 | 600 | 131 | 2000
Netrokona | 132 | 600 | 118 | 2200 | Bogra | 133 | 600 | 128 | 100
Jamalpur | 137 | 1800 | 114 | 2200 | Noagaon | 130 | 600 | 125 | 2000
Sherpur | 136 | 1800 | 113 | 2200 | Rajshahi | 135 | 1900 | 128 | 1000
Srimongal | 138 | 100 | 135 | 200 | C.Nawabganj | 133 | 1900 | 125 | 1600
Shahjibazar | 137 | 100 | 133 | 900 | Amnura | 137 | 1800 | 127 | 1200
Fenchuganj | 137 | 1830 | 133 | 1100 | Pabna | 135 | 800 | 130 | 2000
Khulawara | 135 | 100 | 133 | 1100 | Shahjadpur | 141 | 600 | 135 | 2000
Sylhet | 135 | 100 | 133 | 1100 | Serajganj | 134 | 800 | 130 | 1300
Chatak | 135 | 100 | 132 | 1200 | Niyamatpur | 129 | 600 | 123 | 100
Sunamganj | 135 | 100 | 131 | 1200 | Joypurhat | 130 | 1700 | 124 | 100
Biani Bazar | 135 | 100 | 133 | 1100 | Rangpur | 128 | 700 | 122 | 100
Comilla(s) | 127 | 100 | 122 | 1800 | Lalmonirhat | 126 | 600 | 118 | 100
Comilla(n) | 136 | 900 | 134 | 1100 | Saidpur | 130 | 600 | 121 | 600
Chandpur | 130 | 700 | 126 | 200 | Purbasadipur | 132 | 600 | 125 | 2000
Feni | 123 | 700 | 118 | 1700 | Thakurgaon | 128 | 600 | 115 | 1830
Chowmuhani | 128 | 800 | 120 | 1900 | Palashbari | 127 | 600 | 122 | 1930
Ashuganj | 136 | 1500 | 134 | 2300 | Barapukuria | 135 | 600 | 129 | 1800
Daudkandi | 132 | 700 | 128 | 1600 | Panchagar | 125 | 600 | 112 | 1900
B.Baria | 134 | 1800 | 130 | 1100

## L-Curve
Date | 2018-10-11
.
TIME | E-W INT.(Export) | EAST GRID | WEST GRID | TOTAL |  |  | DAILY LOAD CURVE
0:00 | 190 | 5348 | 2182 | 7530 |  |  |  | QF-LDC-12
0:30 | 115 | 5427.5 | 2209 | 7636.5 | Date: | 2018-10-11
1:00 | 40 | 5507 | 2236 | 7743
1:30 | 25 | 5406 | 2172.5 | 7578.5
2:00 | 10 | 5305 | 2109 | 7414
2:30 | 35 | 5180.5 | 2030.5 | 7211 | [5 empty] | Gen. at Eve. Peak | 9110 | 9110 MW (19:00 )
3:00 | 60 | 5056 | 1952 | 7008 | [6 empty] | 19:00
3:30 | 70 | 4998 | 1910 | 6908 | [5 empty] | Gen. at Day Peak | 7199.3 | 7199.3 MW (12:00 )
4:00 | 80 | 4940 | 1868 | 6808 | [6 empty] | 12:00
4:30 | 70 | 4909 | 1747 | 6656 | [5 empty] | Highest Generation | 9110
5:00 | 60 | 4878 | 1626 | 6504 | [6 empty] | 19:00
5:30 | 102.5 | 4769 | 1619.5 | 6388.5
6:00 | 145 | 4660 | 1613 | 6273
6:30 | 132.5 | 4538.7 | 1613 | 6151.7
7:00 | 120 | 4417.4 | 1613 | 6030.4
7:30 | 142 | 4451.9 | 1651 | 6102.9
8:00 | 164 | 4486.4 | 1689 | 6175.4
8:30 | 197 | 4664.05 | 1718 | 6382.05
9:00 | 230 | 4841.7 | 1747 | 6588.7
9:30 | 295 | 4901.15 | 1819 | 6720.15
10:00 | 360 | 4960.6 | 1891 | 6851.6
10:30 | 365 | 5044.25 | 1924 | 6968.25
11:00 | 370 | 5127.9 | 1957 | 7084.9
11:30 | 345 | 5156.6 | 1985.5 | 7142.1
12:00 | 320 | 5185.3 | 2014 | 7199.3
12:30 | 280 | 5196.6 | 2026 | 7222.6
13:00 | 240 | 5207.9 | 2038 | 7245.9
13:30 | 265 | 5126.85 | 1981 | 7107.85
14:00 | 290 | 5045.8 | 1924 | 6969.8
14:30 | 330 | 5064 | 1950 | 7014
15:00 | 370 | 5082.2 | 1976 | 7058.2
15:30 | 350 | 5125.5 | 1983.5 | 7109
16:00 | 330 | 5168.8 | 1991 | 7159.8
16:30 | 350 | 5241.45 | 2071 | 7312.45
17:00 | 370 | 5314.1 | 2151 | 7465.1
17:30 | 195 | 5756.55 | 2378.5 | 8135.05
18:00 | 20 | 6199 | 2606 | 8805
18:30 | 30 | 6274.5 | 2683 | 8957.5
19:00 | 40 | 6350 | 2760 | 9110
19:30 | 20 | 6309 | 2614 | 8923
20:00 | 50 | 6257 | 2615 | 8872 |  |  |  | Executive Engineer
20:30 | 45 | 6169 | 2546 | 8715 |  |  |  | Network Operation Division
21:00 | 40 | 6081 | 2477 | 8558
21:30 | 65 | 5978.5 | 2421 | 8399.5
22:00 | 90 | 5876 | 2365 | 8241 |  |  |  |  | Page 6 of 7
22:30 | 140 | 5711 | 2340 | 8051
23:00 | 190 | 5546 | 2315 | 7861
23:30 | 190 | 5447 | 2248.5 | 7695.5
24:00 | 190 | 5348 | 2182 | 7530
9110 MW (19:00 )
7199.3 MW (12:00 )

## En-Curve
DAILY ENERGY CURVE
Date | 2018-10-11 |  | Energy | 179381013
[10 empty] | 2018-10-11 | [5 empty] | QF-LDC-11
TIME | GAS | HVDC | P.GEN(GAS). | P.GEN(OIL). | COAL | HYDRO | OIL | SHORTAGE | TRIPURA
0:00 | 4160 | 730 | 1582 | 589 | 154 | 73 | 136 | 0 | 106
0:30 | 4248 | 729.5 | 1538 | 615 | 164 | 72.5 | 158.5 | 0 | 111 | Date: | 2018-10-11
1:00 | 4336 | 729 | 1494 | 641 | 174 | 72 | 181 | 0 | 116
1:30 | 4307 | 728.5 | 1419 | 611.5 | 174 | 72 | 150.5 | 0 | 116 | [7 empty] | Total Energy | 179.381 | Total Energy Gen 179.381 MKWHr Energy Not Served 0.000 MKWHr Energy Requirement 179.381 MKWHr
2:00 | 4278 | 728 | 1344 | 582 | 174 | 72 | 120 | 0 | 116 | [7 empty] | Energy not Served | 0
2:30 | 4181 | 728 | 1282 | 542.5 | 171 | 71 | 120 | 0 | 115.5 | [7 empty] | Energy Requirement | 179.381
3:00 | 4084 | 728 | 1220 | 503 | 168 | 70 | 120 | 0 | 115
3:30 | 4045.5 | 728 | 1183 | 485 | 169 | 70 | 120 | 0 | 107.5 | [6 empty] | Shortage
4:00 | 4007 | 728 | 1146 | 467 | 170 | 70 | 120 | 0 | 100
4:30 | 3976 | 625 | 1147 | 448.5 | 169.5 | 70 | 120 | 0 | 100
5:00 | 3945 | 522 | 1148 | 430 | 169 | 70 | 120 | 0 | 100
5:30 | 3887.5 | 522 | 1095 | 426 | 169 | 70 | 120 | 0 | 99
6:00 | 3830 | 522 | 1042 | 422 | 169 | 70 | 120 | 0 | 98
6:30 | 3719 | 522 | 1031 | 428 | 169.5 | 70 | 120 | 0 | 92 |  |  |  |  | Coal
7:00 | 3608 | 522 | 1020 | 434 | 170 | 70 | 120 | 0 | 86
7:30 | 3611.5 | 522 | 1072 | 454.5 | 169.5 | 70 | 120 | 0 | 83 |  |  |  | Oil |  |  |  | ,
8:00 | 3615 | 522 | 1124 | 475 | 169 | 70 | 120 | 0 | 80
8:30 | 3738.5 | 522 | 1185.5 | 487 | 169 | 70.5 | 128 | 0 | 81
9:00 | 3862 | 522 | 1247 | 499 | 169 | 71 | 136 | 0 | 82
9:30 | 3845.5 | 622.5 | 1248.5 | 527 | 169 | 71 | 152 | 0 | 84
10:00 | 3829 | 723 | 1250 | 555 | 169 | 71 | 168 | 0 | 86
10:30 | 3890 | 723.5 | 1263 | 577 | 184.5 | 71.5 | 168 | 0 | 89
11:00 | 3951 | 724 | 1276 | 599 | 200 | 72 | 168 | 0 | 92
11:30 | 3978 | 723.5 | 1274 | 623.5 | 207 | 72 | 168 | 0 | 92.5
12:00 | 4005 | 723 | 1272 | 648 | 214 | 72 | 168 | 0 | 93
12:30 | 4031 | 723.5 | 1272 | 652.5 | 206 | 73 | 168 | 0 | 91.5
13:00 | 4057 | 724 | 1272 | 657 | 198 | 74 | 168 | 0 | 90
13:30 | 4057 | 724 | 1272 | 657 | 198 | 74 | 168 | 0 | 90
14:00 | 4057 | 724 | 1272 | 657 | 198 | 74 | 168 | 0 | 90
14:30 | 4053 | 723.5 | 1276.5 | 595 | 179 | 73 | 156.5 | 0 | 92
15:00 | 4049 | 723 | 1281 | 533 | 160 | 72 | 145 | 0 | 94
15:30 | 4066 | 723.5 | 1319 | 533 | 160 | 72 | 140.5 | 0 | 94
16:00 | 4083 | 724 | 1357 | 533 | 160 | 72 | 136 | 0 | 94
16:30 | 4150 | 724 | 1424 | 540 | 160 | 71 | 146 | 0 | 97
17:00 | 4217 | 724 | 1491 | 547 | 160 | 70 | 156 | 0 | 100
17:30 | 4192 | 724 | 1637 | 935 | 160 | 72.5 | 301.5 | 0 | 113
18:00 | 4167 | 724 | 1783 | 1323 | 160 | 75 | 447 | 0 | 126
18:30 | 4185.5 | 723.5 | 1735 | 1428 | 159.5 | 75.5 | 524.5 | 0 | 126
19:00 | 4204 | 723 | 1687 | 1533 | 159 | 76 | 602 | 0 | 126
19:30 | 4268 | 723 | 1747 | 1424 | 160 | 76 | 399 | 0 | 126
20:00 | 4269 | 724 | 1755 | 1409 | 160 | 76 | 355 | 0 | 124
20:30 | 4318 | 724 | 1797.5 | 1233.5 | 157.5 | 76 | 284.5 | 0 | 124
21:00 | 4367 | 724 | 1840 | 1058 | 155 | 76 | 214 | 0 | 124
21:30 | 4342.5 | 723.5 | 1828.5 | 969 | 154.5 | 76 | 184.5 | 0 | 121
22:00 | 4318 | 723 | 1817 | 880 | 154 | 76 | 155 | 0 | 118
22:30 | 4246.5 | 726.5 | 1759.5 | 829 | 154.5 | 74.5 | 145.5 | 0 | 115
23:00 | 4175 | 730 | 1702 | 778 | 155 | 73 | 136 | 0 | 112
23:30 | 4167.5 | 730 | 1642 | 683.5 | 154.5 | 73 | 136 | 0 | 109 | Max Temp. in Dhaka |  | 27.2° C
24:00 | 4160 | 730 | 1582 | 589 | 154 | 73 | 136 | 0 | 106
Executive Engineer
Network Operation Division
Page 5 of 7
GAS
Oil
HVDC
COAL
HYDRO
Total Energy Gen 179.381 MKWHr Energy Not Served 0.000 MKWHr Energy Requirement 179.381 MKWHr
Note on W13: Author:

## Generation
2018-10-11
Si No | Unit | 1:00 | 2:00 | 3:00 | 4:00 | 5:00 | 6:00 | 7:00 | 8:00 | 9:00 | 10:00 | 11:00 | 12:00 | 13:00 | 14:00 | 15:00 | 16:00 | 17:00 | 18:00 | 18:30 | 19:00 | 19:30 | 20:00 | 21:00 | 22:00 | 23:00 | 24:00 | KWH
1 | Kaptai Unit-1, 2 & 3 | 42 | 42 | 40 | 40 | 40 | 40 | 40 | 40 | 41 | 41 | 42 | 42 | 44 | 44 | 42 | 42 | 40 | 45 |  | 46 | 46 | 46 | 46 | 46 | 43 | 43 | 1016552
2 | Kaptai Unit-4 & 5 | 30 | 30 | 30 | 30 | 30 | 30 | 30 | 30 | 30 | 30 | 30 | 30 | 30 | 30 | 30 | 30 | 30 | 30 |  | 30 | 30 | 30 | 30 | 30 | 30 | 30 | 718900
3 | Chittagong ST-1 (Raozan) | 140 | 140 | 140 | 140 | 140 | 140 | 140 | 140 | 140 | 140 | 140 | 140 | 140 | 140 | 140 | 140 | 140 | 150 |  | 150 | 150 | 150 | 150 | 150 | 150 | 150 | 3400000
4 | Chittgong ST-2 (Raozan) | 130 | 130 | 130 | 130 | 130 | 130 | 130 | 130 | 130 | 130 | 130 | 130 | 120 | 110 | 110 | 110 | 110 | 130 |  | 130 | 130 | 130 | 130 | 130 | 130 | 130 | 3100000
5 | Raozan 25 MW (RPCL) | [16 empty] | 0 | 25 |  | 25 | 8 | 8 | 8 | 8 | 8 | 8 | 91080
| Teknaf Solartech 20MW | [6 empty] | 0.2 | 0 | 0.2 | 0.2 | 2.3 | 4.1 | 5.9 | 7.8 | 1.2 | 0.7 | 0.1 | 0 | [8 empty] | 21500
6 | Sikalbaha 225MW (Gas) | 202 | 203 | 202 | 202 | 202 | 201 | 202 | 202 | 202 | 201 | 213 | 210 | 201 | 202 | 215 | 214 | 214 | 202 |  | 202 | 202 | 202 | 214 | 203 | 203 | 202 | 4837523
7 | Sikalbaha 225MW (Oil)
8 | Sikalbaha ST 60MW
9 | Sikalbaha GT 150MW (Gas)
10 | Sikalbaha GT 150MW (Oil)
| Dohazari Peaking | [16 empty] | 0 | 46 |  | 51 | 50 | 16 | 16 | 16 | 0 |  | 147160
12 | Hathazari peaking | [16 empty] | 0 | 4 |  | 40 | 0 | [5 empty] | 39072
Daudkandi bangla trak
14 | Daudkandi Peaking 52MW
15 | Siddhirgonj ST 210MW
16 | Siddhirgonj GT Unit-1& 2
17 | Siddhirganj CCPP-335 MW
18 | Summit Gazipur | 45 | 45 | 47 | 45 | 35 | 27 | 27 | 28 | 28 | 42 | 42 | 45 | 45 | 45 | 42 | 42 | 45 | 75 |  | 170 | 145 | 148 | 62 | 27 | 27 | 30 | 1239490
19 | Ashuganj 195MW Modular | 68 | 68 | 68 | 68 | 68 | 12 | 12 | 8 | 8 | 8 | 8 | 8 | 8 | 8 | 8 | 8 | 8 | 8 |  | 8 | 8 | 8 | 8 | 8 | 8 | 8 | 568727
20 | Ghorasal ST: Unit-1,2 | 68 | 68 | 68 | 68 | 68 | 68 | 68 | 68 | 68 | 68 | 68 | 68 | 68 | 68 | 68 | 68 | 68 | 68 |  | 68 | 68 | 68 | 68 | 68 | 68 | 68 | 1539000
21 | Ghorasal ST: Unit-3
22 | Ghorasal ST: Unit-4 | 265 | 264 | 265 | 265 | 265 | 265 | 0 |  | 0 | [17 empty] | 1589000
23 | Ghorasal ST: Unit-5
24
25 | Ghorasal ST: Unit-7 | 300 | 300 | 200 | 200 | 200 | 186 | 200 | 200 | 200 | 200 | 250 | 250 | 300 | 250 | 250 | 300 | 380 | 380 |  | 380 | 380 | 380 | 380 | 380 | 380 | 380 | 6814772
26
28 | Ashuganj ST: Unit- 3 | 100 | 100 | 100 | 100 | 100 | 100 | 100 | 100 | 100 | 100 | 100 | 100 | 100 | 100 | 100 | 100 | 100 | 100 |  | 100 | 100 | 100 | 100 | 100 | 100 | 100 | 2451728
29 | Ashuganj ST: Unit- 4 | [11 empty] | 60 | 85 | 100 | 100 | 100 | 100 | 100 |  | 100 | 100 | 100 | 100 | 100 | 100 | 100 | 1236875
30 | Ashuganj ST: Unit- 5 | 90 | 90 | 90 | 90 | 90 | 90 | 90 | 90 | 90 | 90 | 90 | 90 | 90 | 90 | 80 | 48 | 0 | [9 empty] | 1422556
32 | Ashuganj Engines TSK | 41 | 41 | 41 | 20 | 20 | 20 | 20 | 20 | 41 | 41 | 41 | 41 | 38 | 41 | 41 | 41 | 41 | 41 |  | 41 | 41 | 41 | 41 | 41 | 41 | 41 | 843696
33 | Ashuganj CCPP 225 MW | 188 | 182 | 181 | 184 | 183 | 181 | 195 | 182 | 182 | 188 | 202 | 203 | 182 | 182 | 203 | 200 | 203 | 182 |  | 183 | 192 | 185 | 204 | 196 | 187 | 184 | 4593000
34 | Ashuganj CCPP(South) | 283 | 276 | 257 | 257 | 257 | 257 | 264 | 257 | 272 | 283 | 309 | 301 | 272 | 272 | 305 | 301 | 301 | 272 |  | 301 | 301 | 312 | 334 | 323 | 300 | 300 | 6928500
| Ashuganj CCPP(North) | 360 | 360 | 360 | 360 | 360 | 360 | 360 | 360 | 360 | 360 | 360 | 360 | 360 | 360 | 360 | 360 | 360 | 360 |  | 360 | 360 | 360 | 360 | 360 | 360 | 360 | 8987000
35 | Ashuganj (Precision) 55MW
36 | Chandpur CCPP | 100 | 100 | 100 | 100 | 100 | 100 | 100 | 100 | 100 | 100 | 100 | 100 | 100 | 95 | 100 | 100 | 100 | 100 |  | 100 | 100 | 100 | 100 | 100 | 100 | 95 | 2355290
37 | Tongi GT
38 | Haripur GT: Unit-1, 2
39 | Haripur 412 MW CCPP | 345 | 345 | 346 | 345 | 300 | 280 | 280 | 280 | 400 | 430 | 390 | 357 | 362 | 346 | 358 | 370 | 375 | 348 |  | 345 | 347 | 345 | 367 | 355 | 346 | 345 | 8536770
40 | Meghnaghat CCPP 450MW | 350 | 350 | 320 | 300 | 300 | 300 | 300 | 330 | 360 | 360 | 360 | 360 | 360 | 320 | 350 | 400 | 430 | 430 |  | 340 | 340 | 340 | 340 | 340 | 340 | 340 | 8383375
41 | Haripur Power CCPP 360MW | 287 | 284 | 260 | 257 | 262 | 237 | 242 | 263 | 359 | 356 | 357 | 357 | 360 | 331 | 351 | 355 | 357 | 357 |  | 358 | 357 | 356 | 361 | 363 | 362 | 362 | 7706000
42 | Mymensingh RPCL 210MW | 50 | 50 | 50 | 50 | 50 | 50 | 50 | 50 | 50 | 50 | 49 | 49 | 50 | 50 | 49 | 48 | 49 | 50 |  | 50 | 50 | 49 | 48 | 49 | 50 | 50 | 1198400
43 | Haripur NEPC 110MW
44 | Fenchugonj CCPP-1 | 68 | 68 | 68 | 68 | 68 | 68 | 68 | 68 | 68 | 60 | 56 | 55 | 55 | 55 | 55 | 53 | 55 | 56 |  | 56 | 56 | 56 | 56 | 56 | 56 | 58 | 1403000
45 | Fenchugonj CCPP-2 | 60 | 60 | 60 | 60 | 60 | 60 | 60 | 60 | 60 | 60 | 50 | 50 | 50 | 62 | 62 | 62 | 62 | 62 |  | 73 | 73 | 73 | 73 | 73 | 73 | 73 | 1476040
46 | Shajibazar 330 MW | 300 | 300 | 299 | 300 | 301 | 236 | 240 | 240 | 270 | 271 | 314 | 311 | 296 | 294 | 310 | 312 | 309 | 292 |  | 292 | 300 | 296 | 312 | 305 | 226 | 230 | 6601287
47 | Shahjibazar GT: Unit- 8, 9 | 67 | 67 | 67 | 67 | 67 | 67 | 67 | 67 | 61 | 65 | 63 | 65 | 52 | 60 | 65 | 65 | 65 | 55 |  | 49 | 65 | 65 | 64 | 64 | 66 | 63 | 1502000
48 | Shahjibazar 86MW | 40 | 10 | 5 | 5 | 5 | 5 | 5 | 5 | 5 | 5 | 5 | 5 | 5 | 5 | 5 | 5 | 5 | 89 |  | 89 | 89 | 89 | 89 | 89 | 40 | 10 | 734400
49 | Shahjibazar (EPL) 50MW | 47 | 5 | 2 | 2 | 2 | 2 | 2 | 2 | 2 | 2 | 2 | 2 | 2 | 2 | 2 | 2 | 2 | 44 |  | 45 | 46 | 47 | 47 | 47 | 47 | 47 | 435960
50 | Sylhet GT 150 MW | 68 | 68 | 68 | 68 | 68 | 68 | 68 | 68 | 67 | 67 | 68 | 67 | 68 | 67 | 68 | 68 | 70 | 68 |  | 68 | 68 | 70 | 67 | 68 | 78 | 80 | 1690210
51 | Sylhet GT 20 MW
52 | Sylhet (EPL) 50MW | 44 | 10 | 11 | 11 | 11 | 11 | 11 | 12 | 11 | 12 | 12 | 12 | 12 | 11 | 10 | 10 | 41 | 42 |  | 44 | 44 | 45 | 44 | 44 | 42 | 44 | 578660
53 | Sylhet (Desh) 10MW | 7 | 9 | 9 | 9 | 9 | 9 | 9 | 9 | 9 | 9 | 9 | 9 | 9 | 9 | 9 | 9 | 9 | 9 |  | 9 | 9 | 9 | 9 | 9 | 9 | 9 | 216360
54 | Hobiganj 11MW | 11 | 11 | 11 | 11 | 11 | 11 | 11 | 8 | 8 | 8 | 8 | 8 | 11 | 11 | 11 | 11 | 11 | 11 |  | 11 | 11 | 11 | 11 | 11 | 11 | 11 | 247008
55 | Fenchugonj (Barakatullah) 51MW | 11 | 11 | 5 | 5 | 5 | 5 | 5 | 5 | 5 | 5 | 5 | 5 | 8 | 5 | 5 | 5 | 5 | 43 |  | 44 | 44 | 42 | 42 | 42 | 11 | 11 | 343800
56 | Shahjahanulla 25 MW | 24 | 24 | 24 | 24 | 24 | 24 | 24 | 24 | 24 | 25 | 24 | 25 | 24 | 24 | 24 | 24 | 24 | 24 |  | 24 | 24 | 24 | 24 | 25 | 24 | 24 | 588624
57 | Summit Bibiana- 2 | 270 | 290 | 270 | 285 | 285 | 260 | 240 | 300 | 290 | 280 | 315 | 315 | 300 | 270 | 300 | 320 | 325 | 280 |  | 270 | 320 | 300 | 320 | 310 | 300 | 280 | 7449500
58 | Southern 55MW | 17 | 17 | 17 | 17 | 17 | 17 | 17 | 17 | 17 | 17 | 36 | 36 | 55 | 55 | 36 | 36 | 36 | 55 |  | 55 | 55 | 55 | 36 | 36 | 17 | 17 | 783900
59 | Sikalbaha (Energis) | 24 | 8 | 8 | 8 | 8 | 8 | 8 | 8 | 8 | 8 | 8 | 8 | 8 | 8 | 8 | 8 | 8 | 24 |  | 39 | 50 | 50 | 50 | 50 | 50 | 24 | 463200
60 | Barabkunda (Regent) | 22 | 22 | 22 | 22 | 22 | 22 | 22 | 22 | 22 | 22 | 22 | 22 | 22 | 22 | 22 | 22 | 22 | 22 |  | 22 | 22 | 22 | 22 | 22 | 22 | 22 | 530064
61 | Narshingdi (Doreen) | 22 | 22 | 22 | 22 | 22 | 22 | 22 |  | 22 | 22 | 22 | 22 | 22 | 22 | 22 | 22 | 22 | 0 |  | 0 | 22 | 22 | 22 | 22 | 22 | 22 | 421200
62 | Tangail (Doreen) 22MW | 22 | 22 | 22 | 22 | 22 | 22 | 20 | 20 | 20 | 20 | 20 | 20 | 20 | 20 | 20 | 20 | 0 | 20 |  | 22 | 22 | 22 | 22 | 22 | 22 | 22 | 466056
63 | Tripura | 116 | 116 | 115 | 100 | 100 | 98 | 86 | 80 | 82 | 86 | 92 | 93 | 90 | 94 | 94 | 94 | 100 | 126 |  | 126 | 126 | 124 | 124 | 118 | 112 | 106 | 2455680
64 | Malancha, Ctg. EPZ (United) | 36 | 38 | 41 | 11 | 10 | 10 | 14 | 10 | 9 | 19 | 3 | 3 | 11 | 3 | 3 | 4 | 8 | 10 |  | 9 | 16 | 20 | 28 | 30 | 28 | 30 | 398880
65 | Feni (Doreen) 22MW | 22 | 22 | 22 | 22 | 22 | 22 | 22 | 22 | 22 | 22 | 19 | 19 | 19 | 19 | 19 | 19 | 19 | 19 |  | 19 | 19 | 19 | 19 | 19 | 19 | 19 | 475524
66 | Feni, Mohipal (Doreen) | 8 | 8 | 11 | 11 | 11 | 11 | 11 | 8 | 8 | 8 | 8 | 8 | 8 | 5 | 8 | 8 | 8 | 8 |  | 11 | 11 | 11 | 11 | 11 | 11 | 11 | 226440
67 | Jangalia (Summit) 33MW | 8 | 8 | 8 | 0 |  |  |  |  | 8 | 8 | 8 | 8 | 8 | 8 | 8 | 8 | 8 | 33 |  | 33 | 33 | 33 | 33 | 33 | 8 | 8 | 312000
68 | Summit Comilla 25MW | 21 | 21 | 21 | 21 | 21 | 21 | 21 | 15 | 12 | 12 | 12 | 12 | 12 | 12 | 12 | 12 | 12 | 12 |  | 15 | 15 | 15 | 15 | 15 | 15 | 15 | 383070
69 | Summit Ashulia | 25 | 25 | 25 | 25 | 25 | 25 | 25 | 25 | 25 | 25 | 25 | 25 | 25 | 25 | 25 | 25 | 25 | 25 |  | 25 | 25 | 25 | 25 | 25 | 25 | 25 | 600000
70 | Summit Madhabdi | 32 | 32 | 32 | 32 | 32 | 32 | 32 | 32 | 32 | 32 | 32 | 24 | 32 | 32 | 32 | 32 | 10 | 28 |  | 32 | 32 | 32 | 32 | 32 | 32 | 32 | 676800
71 | Summit Maona | 33 | 33 | 33 | 33 | 33 | 33 | 33 | 33 | 33 | 33 | 33 | 33 | 33 | 17 | 33 | 33 | 33 | 33 |  | 33 | 33 | 33 | 33 | 33 | 33 | 33 | 810000
72 | Summit Rupganj | 33 | 33 | 33 | 33 | 33 | 33 | 33 | 33 | 33 | 17 | 26 | 26 | 26 | 33 | 33 | 33 | 33 | 33 |  | 33 | 33 | 33 | 33 | 33 | 33 | 33 | 768900
73 | Ghorashal (Regent) | 12 | 12 | 12 | 12 | 12 | 12 | 12 | 12 | 12 | 12 | 12 | 12 | 12 | 12 | 12 | 12 | 12 | 80 |  | 94 | 94 | 94 | 94 | 94 | 94 | 94 | 810749
76 | Siddhirganj (Desh)
77 | Siddhirganj (Dutch Bangla) | 7 | 7 | 7 | 7 | 7 | 7 | 7 | 7 | 7 | 7 | 7 | 7 | 7 | 7 | 7 | 7 | 7 | 8 |  | 7 | 7 | 7 | 7 | 7 | 7 | 7 | 200640
78 | Gazipur (RPCL) | 8 | 0 |  |  |  | 0 | 11 | 25 | 30 | 38 | 34 | 37 | 43 | 43 | 25 | 25 | 25 | 32 |  | 43 | 43 | 43 | 43 | 43 | 25 | 8 | 619224
79 | Kodda 149 MW | [7 empty] | 0 | 16 | 48 | 48 | 48 | 48 | 48 | 25 | 16 | 16 | 64 |  | 64 | 32 | 32 | 16 | 16 | 16 | 16 | 547200
80 | Jamalpur 95MW | 7 | 7 | 7 | 7 | 7 | 7 | 7 | 7 | 7 | 7 | 7 | 7 | 7 | 7 | 7 | 7 | 7 | 40 |  | 44 | 7 | 7 | 7 | 7 | 7 | 7 | 267840
81 | Lakdhanvi 52 MW
82 | Madanganj 102MW | 15 | 15 | 15 | 15 | 15 | 15 | 15 | 15 | 15 | 15 | 15 | 15 | 15 | 15 | 15 | 15 | 15 | 15 |  | 15 | 15 | 15 | 15 | 15 | 15 | 15 | 376824
83 | Pagla (DPA ) | 11 | 11 | 11 | 11 | 0 |  |  |  | 10 | 11 | 10 | 11 | 11 | 11 | 11 | 11 | 10 | 11 |  | 0 | 0 | 0 |  |  |  |  | 154190
84 | B.Baria (Aggreko) 85MW | 85 | 40 | 10 | 10 | 10 | 10 | 5 | 5 | 5 | 6 | 5 | 5 | 6 | 5 | 5 | 5 | 32 | 40 |  | 40 | 40 | 40 | 40 | 40 | 40 | 10 | 376824
85 | Keraniganj (Powerpac) 100MW | 10 | 10 | 0 |  |  |  |  | 10 | 10 | 10 | 10 | 10 | 10 | 10 | 10 | 10 | 10 | 24 |  | 30 | 10 | 10 | 10 | 10 | 10 | 0 | 292100
86 | Meghnaghat CCPP(Summit)
87 | Meghnaghat (IEL) | 7 | 7 | 7 | 7 | 7 | 7 | 7 | 7 | 7 | 7 | 7 | 7 | 7 | 7 | 7 | 7 | 7 | 11 |  | 20 | 7 | 7 | 7 | 7 | 7 | 7 | 216960
88 | Ghorashal 78MW (MAX) | 40 | 40 | 40 | 20 | 20 | 20 | 20 | 20 | 20 | 20 | 20 | 20 | 20 | 20 | 20 | 20 | 20 | 30 |  | 35 | 40 | 60 | 78 | 60 | 40 | 40 | 1000000
90 | Ashuganj (United) 53MW | 5 | 5 | 5 | 5 | 5 | 5 | 5 | 5 | 5 | 5 | 5 | 5 | 5 | 5 | 5 | 5 | 5 | 5 |  | 5 | 5 | 5 | 5 | 5 | 5 | 5 | 120000
91 | Juldah (Acorn) | 50 | 15 | 15 | 15 | 15 | 15 | 15 | 15 | 15 | 15 | 15 | 20 | 20 | 20 | 20 | 20 | 20 | 65 |  | 75 | 80 | 80 | 80 | 100 | 100 | 90 | 899880
92 | Fenchuganj (EPL) 44MW | 10 | 10 | 10 | 5 | 5 | 5 | 5 | 5 | 5 | 5 | 5 | 5 | 5 | 5 | 5 | 5 | 9 | 42 |  | 50 | 50 | 50 | 50 | 50 | 50 | 50 | 446000
93 | Ashuganj (Midland) 51MW
94 | Gagnagar (Orion) | 7 | 7 | 7 | 7 | 7 | 7 | 7 | 7 | 7 | 7 | 7 | 7 | 7 | 7 | 7 | 7 | 7 | 48 |  | 7 | 7 | 7 | 7 | 7 | 7 | 7 | 238176
95 | Patenga 50MW | 6 | 6 | 6 | 6 | 6 | 6 | 6 | 6 | 6 | 6 | 6 | 6 | 6 | 6 | 6 | 6 | 6 | 10 |  | 19 | 25 | 35 | 37 | 37 | 37 | 18 | 336000
96 | Chittagong ECPV 108 MW | 18 | 18 | 18 | 18 | 18 | 18 | 18 | 18 | 18 | 18 | 18 | 18 | 18 | 19 | 19 | 19 | 19 | 94 |  | 100 | 100 | 100 | 66 | 32 | 12 | 12 | 775680
97 | Katpotti 51 MW | 6 | 6 | 6 | 6 | 6 | 6 | 6 | 6 | 6 | 6 | 6 | 6 | 6 | 6 | 6 | 6 | 6 | 11 |  | 36 | 39 | 39 | 6 | 6 | 6 | 6 | 252384
98 | Bosila 108MW | 8 | 8 | 8 | 8 | 8 | 8 | 8 | 8 | 8 | 8 | 8 | 8 | 8 | 8 | 8 | 8 | 8 | 50 |  | 50 | 50 | 49 | 8 | 8 | 8 | 8 | 291840
99 | Madanganj-55 MW | 15 | 15 | 15 | 15 | 15 | 15 | 15 | 15 | 15 | 15 | 15 | 50 | 55 | 55 | 15 | 15 | 15 | 24 |  | 55 | 55 | 15 | 15 | 15 | 15 | 15 | 589145
100 | Northern 55 MW | 18 | 18 | 18 | 18 | 18 | 18 | 18 | 18 | 18 | 18 | 18 | 18 | 18 | 18 | 18 | 18 | 18 | 49 |  | 55 | 55 | 55 | 18 | 18 | 18 | 18 | 519471
101 | Kushiara 163 MW CCPP GT | 100 | 100 | 100 | 100 | 100 | 100 | 100 | 100 | 100 | 100 | 100 | 100 | 100 | 100 | 100 | 100 | 130 | 140 |  | 100 | 100 | 100 | 130 | 130 | 130 | 130 | 2962546
102 | Sarishabari (Solar) | [6 empty] | 0.2 | 0.4 | 0.5 | 0.4 | 0.6 | 0.2 | 0 | 0 |  | 0.1 | 0 | 0 | [8 empty] | 2250
103 | Banco Energy 54MW | 18 | 18 | 18 | 18 | 18 | 18 | 18 | 18 | 18 | 18 | 18 | 18 | 18 | 18 | 18 | 18 | 18 | 18 |  | 18 | 18 | 18 | 18 | 18 | 18 | 18 | 436680
104 | APR Energy , Keranigonj
105 | Bramhangoan 100 MW (Aggreko)
106 | United Mymensingh PPL | 55 | 55 | 55 | 55 | 55 | 55 | 55 | 55 | 53 | 55 | 55 | 55 | 55 | 55 | 17 | 17 | 17 | 165 |  | 165 | 165 | 175 | 96 | 17 | 17 | 17 | 1524000
112 | Aggreko Aurahati 100MW
114 | Summit Gazipur-1 150MW | 47 | 47 | 40 | 30 | 30 | 30 | 31 | 31 | 34 | 65 | 96 | 97 | 97 | 97 | 90 | 90 | 97 | 97 |  | 97 | 97 | 97 | 98 | 97 | 97 | 65 | 1726560
115
116
117
118
120 | Eastern Zone Total | 5507 | 5305 | 5056 | 4940 | 4878 | 4660 | 4417.4 | 4486.4 | 4841.7 | 4960.6 | 5127.9 | 5185.3 | 5207.9 | 5045.8 | 5082.2 | 5168.8 | 5314.1 | 6199 |  | 6350 | 6309 | 6257 | 6081 | 5876 | 5546 | 5348 | 128787692
121
122
123 | Khulna 60MW
124 | Khulna (KPCL-1 & 3) | 10 | 10 | 10 | 10 | 10 | 10 | 10 | 10 | 10 | 10 | 10 | 10 | 5 | 5 | 5 | 5 | 5 | 10 |  | 10 | 10 | 10 | 10 | 5 |  |  | 188640
125 | Khulna (KPCL-2) | [7 empty] | 16 | 16 | 16 | 16 | 16 | 0 |  |  |  | 0 | 49 |  | 40 | 18 | 23 | 16 | 16 | 16 | 16 | 238080
126
127 | Khulna (Aggreeco) 55MW
128 | Faridpur Peaking | [16 empty] | 3 | 42 |  | 42 | 42 | 42 | 42 | 3 |  |  | 170400
| Khulna CCPP 225MW | 120 | 120 | 120 | 120 | 120 | 120 | 120 | 120 | 120 | 120 | 120 | 120 | 120 | 120 | 120 | 120 | 120 | 120 |  | 120 | 120 | 120 | 120 | 120 | 120 | 120 | 3030720
129 | Labon Chora 105 MW | 108 | 108 | 108 | 108 | 108 | 108 | 108 | 108 | 108 | 108 | 107 | 108 | 108 | 108 | 108 | 108 | 108 | 108 |  | 108 | 108 | 108 | 108 | 108 | 108 | 108 | 2549000
130
131
132
133
| Summit Barisal 110 MW | 16 | 16 | 16 | 16 | 0 | [11 empty] | 5 | 60 |  | 102 | 102 | 100 | 108 | 108 | 68 | 24 | 636480
136 | Barisal GT: Unit-1, 2 | [19 empty] | 20 | [6 empty] | 17240
137 | Bhola Aggreko 95MW | 33 | 13 | 13 | 13 | 11 | 11 | 11 | 11 | 11 | 11 | 10 | 11 | 11 | 15 | 50 | 50 | 50 | 80 |  | 87 | 86 | 90 | 95 | 95 | 95 | 52 | 986358
| Bhola CCPP 194MW | 128 | 128 | 123 | 123 | 110 | 110 | 110 | 110 | 110 | 110 | 110 | 110 | 110 | 110 | 110 | 110 | 110 | 129 |  | 121 | 128 | 127 | 127 | 127 | 127 | 121 | 2774000
140 | Bhola (Venture) 33MW | 15 | 15 | 11 | 4 | 4 | 4 | 1 | 1 | 3 | 7 | 9 | 4 | 4 | 6 | 6 | 9 | 10 | 21 |  | 25 | 26 | 27 | 26 | 27 | 27 | 27 | 281400
141 | Bangla Trak Noapara
142 | Noapara (KZA) 40MW | [16 empty] | 0 | 40 |  | 40 | 40 | 40 | 40 | 8 | 8 | 8 | 179250
143 | Gopalganj Peaking | [15 empty] | 0 | 10 | 25 |  | 48 | 60 | 82 | 20 |  |  |  | 169628
144 | Bheramara GT-1,2,3
145
146 | Bheramara HVDC | 729 | 728 | 728 | 728 | 522 | 522 | 522 | 522 | 522 | 723 | 724 | 723 | 724 | 724 | 723 | 724 | 724 | 724 |  | 723 | 723 | 724 | 724 | 723 | 730 | 730 | 16202182
147 | Bheramara 360 MW | 350 | 350 | 300 | 250 | 250 | 250 | 250 | 250 | 250 | 200 | 200 | 250 | 300 | 250 | 250 | 250 | 380 | 380 |  | 350 | 350 | 350 | 350 | 350 | 350 | 350 | 7460928
148
149
150 | Barapukuria Unit-1
151 | Barapukuria Unit-2
152 | Barapukuria Unit-3 | 174 | 174 | 168 | 170 | 169 | 169 | 170 | 169 | 169 | 169 | 200 | 214 | 198 | 158 | 160 | 160 | 160 | 160 |  | 159 | 160 | 160 | 155 | 154 | 155 | 154 | 4135500
153 | Baghabari GT 71MW
156 | Baghabari GT 100MW
| Baghabari Peaking 50MW | [16 empty] | 0 | 20 |  | 0 | 0 | 0 |  |  |  |  | 37912
157 | Sirajgonj Unit-1 225MW (Gas) | 183 | 158 | 140 | 142 | 138 | 125 | 130 | 160 | 177 | 176 | 179 | 188 | 198 | 179 | 186 | 193 | 195 | 179 |  | 174 | 174 | 177 | 189 | 186 | 179 | 175 | 4393791
158 | Sirajgonj Unit-1 225MW (Oil)
| Sirajgonj Unit-2 225MW (Gas) | 156 | 136 | 132 | 132 | 132 | 132 | 132 | 163 | 187 | 180 | 205 | 193 | 193 | 182 | 190 | 196 | 198 | 184 |  | 220 | 220 | 220 | 220 | 220 | 220 | 220 | 4521500
Sirajgonj Unit-2 225MW (Oil)
159 | Sirajgonj Unit-3 225 MW(Gas)
Sirajgonj Unit-3 225 MW(Oil)
160 | Sirajgonj Unit-4 414 MW(Gas)
161 | Bera Peaking | [16 empty] | 7 | 32 |  | 29 | 0 | 0 |  |  |  |  | 53984
162 | Bogra (GBB) | 22 | 22 | 16 | 12 | 12 | 12 | 11 | 11 | 18 | 18 | 22 | 22 | 22 | 21 | 22 | 22 | 22 | 22 |  | 22 | 22 | 22 | 22 | 22 | 22 | 21 | 457440
163 | Bogra (EPL) | 12 | 12 | 12 | 12 | 12 | 12 | 10 | 10 | 10 | 10 | 12 | 12 | 12 | 13 | 13 | 11 | 11 | 11 |  | 13 | 11 | 11 | 12 | 12 | 12 | 12 | 273744
164 | Ullapara (Summit) | 11 | 11 | 11 | 8 | 8 | 8 | 8 | 8 | 8 | 5 | 5 | 5 | 5 | 5 | 5 | 5 | 5 | 11 |  | 11 | 11 | 11 | 11 | 11 | 8 | 8 | 186732
165 | Amnura 50MW | 50 | 50 | 12 | 12 | 12 | 12 | 12 | 12 | 12 | 12 | 12 | 12 | 12 | 12 | 12 | 12 | 12 | 35 |  | 50 | 50 | 50 | 24 | 12 | 12 | 12 | 519460
166 | Katakhali (Northern) | 50 | 50 | 24 | 0 |  |  |  |  | 8 | 8 | 8 | 8 | 8 | 8 | 8 | 8 | 8 | 25 |  | 50 | 50 | 50 | 50 | 50 | 50 | 24 | 504920
167 | Katakhali Peaking | 36 | 0 | [14 empty] | 0 | 16 |  | 36 | 0 | 0 |  |  |  |  | 89550
168 | Santahar Peaking | [16 empty] | 0 | 24 |  | 33 | 33 | 20 | 0 | 0 |  |  | 66914
169 | Rajlanka 52 MW | 8 | 8 | 8 | 8 | 8 | 8 | 8 | 8 | 8 | 8 | 8 | 8 | 8 | 8 | 8 | 8 | 8 | 45 |  | 8 | 8 | 8 | 8 | 8 | 8 | 0 | 228480
170 | Chapainawabganj-100 MW | 25 | 0 | [14 empty] | 0 | 54 |  | 82 | 42 | 24 | 0 | 0 |  |  | 184088
171
172
173 | Rangpur GT | [19 empty] | 17 | 0 | 0 |  |  |  |  | 17000
175 | Saidpur GT | [19 empty] | 20 | 20 | 19 | 0 | 0 |  |  | 38000
176
177
178
178 | Western Zone Total | 2236 | 2109 | 1952 | 1868 | 1626 | 1613 | 1613 | 1689 | 1747 | 1891 | 1957 | 2014 | 2038 | 1924 | 1976 | 1991 | 2151 | 2606 | 0 | 2760 | 2614 | 2615 | 2477 | 2365 | 2315 | 2182 | 50593321