## Forecast
[5 empty] | Power Grid Company of Bangladesh Ltd. | [10 empty] | QF-LDC-07
|  |  | Report on forecasted generation & Demand of national grid on | [6 empty] | 2018-10-11 | Thursday
|  | Date (day): | 2018-10-11 |  | Thursday
| Probable Maximum |  | Generation : |  | (a) At Day Peak Hour : | 11980 | MW |  |  | (b) At Evening Peak Hour : |  | 12792 | MW
Sl. | [6 empty] | Present | Actual Generation |  | Forecasted Available Gen. on |  | Ev. Peak Gen.Shortage |  | Plants under |  | Probable
No. | Name of the Power Station |  | Fuel | Producer | Installed Capacity |  | Capacity | On | 2018-10-10 | 2018-10-11 | during | for Fuel | for plant. S/D | Shut down (date)/ |  | Start up
[8 empty] | Day Peak | Ev. Peak | Day Peak | Ev. Peak | Limitation | M/C Problem | Remarks |  | Date
[5 empty] | Unit No. X Capacity | MW | MW | MW | MW | MW | MW | MW | MW
1 | Ghorasal ST: Unit-1,2 |  | Gas | PDB | 2*55 | 110 | 85 | 68 | 68 | 68 | 68 | 17 |  | Gas shortage
| Ghorasal ST: Unit-3 |  | Gas | PDB | 1*210 | 210 | 170 | 0 | 0 | 0 | 0 |  | 170 | Under maint.
| Ghorasal ST: Unit-4 |  | Gas | PDB | 1*210 | 210 | 180 | 0 | 250 | 0 | 0 |  | 180 | Under maint.
| Ghorasal ST: Unit-5 |  | Gas | PDB | 1*210 | 210 | 190 | 0 | 0 | 0 | 0 |  | 190 | Under maint.
2 | Ghorasal ST: Unit-7 |  | Gas | PDB | 1*243+1*122 | 365 | 365 | 300 | 380 | 380 | 380
3 | Ghorashal 78MW (MAX) |  | Gas | QRPP | 2*40 | 78 | 78 | 40 | 78 | 78 | 78
4 | Ghorashal (Regent) |  | Gas | IPP | 34*3.35 | 108 | 108 | 53 | 86 | 100 | 100 | 8 |  | Gas shortage
5 | Haripur GT: Unit-1, 2 |  | Gas | SBU, PDB | 2*32 | 64 | 40 | 0 | 0 | 0 | 0 | 40 |  | Gas shortage
6 | Haripur 412 MW CCPP |  | Gas | EGCB | 1*273+1*139 | 412 | 412 | 356 | 346 | 412 | 412
7 | Haripur NEPC 110MW |  | HFO | IPP | 8*15 | 110 | 110 | 0 | 0 | 110 | 110
8 | Haripur Power CCPP 360MW |  | Gas | IPP | 1*235+1*125 | 360 | 360 | 353 | 364 | 360 | 360
9 | Meghnaghat CCPP 450MW |  | Gas | IPP | 2*150+1*150 | 450 | 450 | 400 | 400 | 450 | 450
10 | Meghnaghat (IEL) |  | HFO | QRPP | 12*8.9 | 100 | 100 | 7 | 7 | 100 | 100
11 | Meghnaghat CCPP(Summit) |  | HSD | IPP | 2*110+1*110 | 305 | 305 | 0 | 0 | 0 | 305 |  |  | Reserve.
12 | Madanganj 102MW |  | HFO | QRPP | 6*17 | 102 | 100 | 15 | 15 | 100 | 100
13 | Madanganj-55 MW |  | HFO | (IPP) | 3*17.08+1*11.3 | 55 | 55 | 50 | 55 | 55 | 55
14 | Keraniganj (Powerpac) 100MW |  | HFO | QRPP | 8*13.45 | 100 | 100 | 30 | 10 | 100 | 100
15 | Narshingdi (Doreen) |  | Gas | SIPP, REB | 8*2.90 | 22 | 22 | 0 | 22 | 22 | 22
16 | Siddhirgonj ST 210MW |  | Gas | PDB | 1*210 | 210 | 115 | 0 | 0 | 0 | 0 |  | 115 | Under maint.
17 | Siddhirgonj GT Unit-1& 2 |  | Gas | EGCB | 2*105 | 210 | 210 | 0 | 0 | 0 | 0 | 210 |  | Gas shortage
18 | Siddhirganj (Desh) |  | HSD | QRPP | 96*1.2 | 100 | 100 | 0 | 0 | 100 | 100 |  | 0
19 | Siddhirganj (Dutch Bangla) |  | HFO | QRPP | 12*8.9 | 100 | 100 | 7 | 7 | 90 | 90 |  | 10 | Engine problem
20 | Siddhirganj CCPP-335 MW |  | Gas | EGCB | 1*217 | 217 | 217 | 0 | 0 | 0 | 0 |  | 217 | Under maint. |  | 21/10/18
21 | Pagla (DPA ) |  | HSD | QRPP | 100*0.5 | 50 | 50 | 11 | 0 | 50 | 50
22 | Gagnagar (Orion) |  | HFO | IPP | 12*8.924 | 102 | 102 | 7 | 7 | 102 | 102
23 | Katpotti 51 MW |  | HFO | IPP | 7*7.9 | 51 | 51 | 39 | 39 | 40 | 40 |  | 11 | Engine problem
24 | Banco Energy 54MW |  | HFO | IPP | 3*18 | 54 | 54 | 18 | 54 | 54 | 54
25 | Kodda 149 MW |  | HFO | BPDB-RPCL | 9*17.06 | 149 | 149 | 16 | 16 | 149 | 149
26 | Northern 55 MW |  | HFO | IPP | 3*19.3 | 55 | 55 | 18 | 55 | 55 | 55
27 | Southern 55MW |  | HFO | IPP | 3*19.3 | 55 | 55 | 55 | 55 | 55 | 55
28 | Bosila 108MW |  | HFO | IPP | 12*8.775+1*3.5 | 108 | 108 | 8 | 49 | 50 | 50 |  | 58 | Engine problem
29 | Summit Power,(Madhabdi+Ashulia) |  | Gas | SIPP,REB | 3*3.67+4*8.73 | 80 | 80 | 57 | 57 | 57 | 57 |  | 23 | Engine problem
30 | Summit Maona |  | Gas | SIPP,REB | 4*8.73 | 33 | 33 | 33 | 33 | 33 | 33
31 | Summit Rupganj |  | Gas | SIPP,REB | 4*8.73 | 33 | 33 | 33 | 33 | 33 | 33
32 | Gazipur (RPCL) |  | HFO | IPP | 6*8.9 | 52 | 52 | 43 | 42 | 42 | 42 |  | 10 | Engine problem
33 | Tongi GT |  | Gas | PDB | 1* 105 | 105 | 105 | 0 | 0 | 0 | 0 | 105 |  | Gas shortage
34 | Summit Gazipur |  | HFO | IPP | 18*17.076 | 300 | 300 | 155 | 235 | 275 | 275 |  | 25 | Engine problem
35 | APR Energy , Keranigonj |  | HSD | IPP | 236*1.4 | 300 | 300 | 0 | 0 | 300 | 300
36 | Bramhangoan 100 MW (Aggreko) |  | HSD | IPP | 100 | 100 | 100 | 0 | 0 | 100 | 100
37 | Aggreko Aurahati 100MW |  | HSD | IPP | 0.85*23+0.95*91 | 100 | 100 | 0 | 0 | 100 | 100
38 | Summit Gazipur-1 150MW |  | HFO | IPP | 149 MW | 149 | 149 | 87 | 97 | 110 | 110 |  | 39 | Engine problem
| Dhaka area Total |  |  |  |  | 6084 | 5848 | 2259 | 2860 | 4130 | 4435 | 380 | 1048
39 | Chittagong ST-1 (Raozan) |  | Gas | PDB | 1*210 | 210 | 180 | 140 | 150 | 150 | 150 | 30 |  | Gas shortage
| Chittgong ST-2 (Raozan) |  | Gas | PDB | 1*210 | 210 | 180 | 120 | 130 | 130 | 130 | 50 |  | Gas shortage
40 | Raozan 25 MW (RPCL) |  | HFO | IPP | 3*8.9 | 25 | 25 | 25 | 25 | 25 | 25
| Teknaf Solartech 20MW |  | Solar | Teknaf Solartech Energy Ltd. | 28MW | 0 | 0 | 0 | 0 | 20 | 0
41 | Patenga 50MW |  | HFO | IPP | 8*6.98 | 50 | 50 | 14 | 46 | 46 | 46 |  | 4 | Engine problem
42 | Kaptai Hydro: Unit-1,2,3,4, 5 |  | Hydro | PDB | 2*40+3*50 | 230 | 230 | 74 | 76 | 72 | 76 |  | 154 | #1,2,5 Under maint.
43 | Sikalbaha ST 60MW |  | Gas | PDB | 1*60 | 60 | 40 | 0 | 0 | 0 | 0 |  | 40 | Under S/D
44 | Sikalbaha 225MW |  | Gas/HSD | PDB | 1*150+1*175 | 225 | 225 | 196 | 202 | 225 | 225
45 | Sikalbaha Peaking GT |  | Gas/HSD | PDB | 1*150 | 150 | 150 | 0 | 0 | 0 | 0 |  | 150 | Under maint. |  | 14/10/2018
46 | Sikalbaha (Energis) |  | HFO | RPP | 4*12.5+2*11.9+1*3+1*1.5 | 51 | 51 | 25 | 50 | 50 | 50
47 | Hathazari peaking |  | HFO | PDB | 11*8.9 | 98 | 98 | 0 | 82 | 80 | 80
48 | Dohazari Peaking |  | HFO | PDB | 6*17 | 102 | 102 | 0 | 49 | 50 | 50
49 | Juldah (Acorn) |  | HFO | QRPP | 8*13.45 | 100 | 100 | 80 | 90 | 100 | 100
50 | Barabkunda (Regent) |  | Gas | SIPP, PDB | 8*2.90 | 22 | 22 | 22 | 22 | 22 | 22
* | Malancha, Ctg. EPZ (United) |  | Gas |  | 5*8.73+3*9.34 |  | 0 | 7 | 21 | 5 | 25
51 | Chittagong ECPV 108 MW |  | HFO | IPP | 16*7 | 108 | 108 | 53 | 52 | 102 | 102 |  | 6 | Engine problem
| Chittagong area Total |  |  |  |  | 1641 | 1561 | 756 | 995 | 1077 | 1081 | 80 | 354
52 | Ashuganj ST: Unit- 3 |  | Gas | APSCL | 1*150 | 150 | 135 | 90 | 100 | 100 | 100 | 35 |  | Gas shortage
| Ashuganj ST: Unit- 4 |  | Gas | APSCL | 1*150 | 150 | 129 | 0 | 0 | 0 | 0 | 129 |  | Gas shortage
| Ashuganj ST: Unit- 5 |  | Gas | APSCL | 1*150 | 150 | 134 | 90 | 90 | 90 | 90 |  | 44 | Gas shortage
53 | Ashuganj CCPP 225 MW |  | Gas | APSCL | 1*142+1*75 | 221 | 221 | 186 | 180 | 225 | 225 |  |  | FGMO
54 | Ashuganj CCPP(North) |  | Gas | APSCL | 1*360 | 360 | 360 | 360 | 360 | 360 | 360
55 | Ashuganj CCPP(South) |  | Gas | APSCL | 1*360 | 360 | 360 | 327 | 305 | 360 | 360 |  |  | FGMO
56 | Ashuganj Engines TSK |  | Gas | APSCL | 14*3.968 | 53 | 45 | 41 | 41 | 41 | 41 | 4 |  | Gas shortage
57 | Ashuganj (Precision) 55MW |  | Gas | RPP | 15*4 | 55 | 55 | 0 | 0 | 0 | 0 |  | 55 | Under maint.
58 | Ashuganj (United) 53MW |  | Gas | QRPP | 14*4 | 53 | 53 | 5 | 5 | 5 | 5 | 48 |  | Gas Shortage.
59 | Ashuganj 195MW Modular |  | Gas | IPP | 20*9.73+1*16 | 195 | 195 | 72 | 75 | 75 | 75 | 120 |  | Gas Shortage.
60 | Ashuganj (Midland) 51MW |  | Gas | IPP | 6*9.34 | 51 | 51 | 0 | 0 | 0 | 0 |  | 51 | Devolopment work.
61 | B.Baria (Aggreko) 85MW |  | Gas | QRPP | 86*1.10 | 85 | 85 | 10 | 85 | 85 | 85
62 | Daudkandi Peaking 52MW |  | HFO | PDB | 6*8.92 | 52 | 52 | 0 | 0 | 0 | 41 |  | 11
63 | Chandpur CCPP |  | Gas | PDB | 1*106+1*57 | 163 | 163 | 139 | 100 | 140 | 140
64 | Feni (Doreen) 22MW |  | Gas | SIPP, PDB | 8*2.90 | 22 | 22 | 22 | 22 | 22 | 22
65 | Feni, Mohipal (Doreen) |  | Gas | SIPP, REB | 4*2.90 | 11 | 11 | 8 | 11 | 11 | 11
** | Tripura |  |  | Imported power | 0 | 160 | 160 | 100 | 142 | 124 | 163
66 | Jangalia (Summit) 33MW |  | Gas | SIPP, PDB | 4*8.73 | 33 | 33 | 8 | 33 | 33 | 33
67 | Lakdhanvi 52 MW |  | HFO | IPP | 6*8.92 | 52 | 52 | 0 | 0 | 52 | 52
68 | Summit Comilla 25MW |  | Gas | SIPP, PDB | 3*3.67+2*6.97 | 25 | 25 | 8 | 21 | 22 | 22
69 | Daudkandi bangla trak |  | HSD | IPP | 154*1.4 | 200 | 200 | 0 | 0 | 200 | 200
| Comilla Area Total |  |  |  |  | 2601 | 2541 | 1466 | 1570 | 1945 | 2025 | 336 | 161
70 | Mymensingh RPCL 210MW |  | Gas | IPP | 4*35+1*70 | 210 | 202 | 42 | 51 | 50 | 50 | 152 |  | Gas shortage
71 | Tangail (Doreen) 22MW |  | Gas | SIPP, PDB | 8*2.90 | 22 | 22 | 22 | 22 | 22 | 22
72 | Jamalpur 95MW |  | HFO | IPP | 12*8.924 | 95 | 95 | 7 | 72 | 71 | 71 |  | 24 | Engine problem.
73 | Sarishabari (Solar) |  | Solar | IPP | 1*3 | 3 | 3 | 2 | 0 | 2 | 0
74 | United Mymensingh PPL |  | HFO | IPP | 200 | 200 | 200 | 156 | 173 | 178 | 178 |  | 22 | Engine problem
| Mymensingh Area Total |  |  |  |  | 530 | 522 | 229 | 318 | 323 | 321 | 152 | 24
75 | Fenchugonj CCPP-1 |  | Gas | PDB | 2*32+1*33 | 97 | 70 | 68 | 68 | 68 | 68
76 | Fenchugonj CCPP-2 |  | Gas | PDB | 2*35+1*35 | 104 | 90 | 60 | 60 | 60 | 60
77 | Kushiara 163 MW CCPP GT |  | Gas | IPP | 1*109+1*54 | 163 | 163 | 130 | 130 | 130 | 130
78 | Shajibazar 330 MW |  | Gas | PDB | 3*110 | 330 | 330 | 317 | 300 | 330 | 330
79 | Fenchugonj (Barakatullah) 51MW |  | Gas | RPP | 19*2.90 | 51 | 51 | 5 | 44 | 47 | 47
80 | Fenchuganj (EPL) 44MW |  | Gas | RPP | 12*3.3+5*2 | 44 | 44 | 50 | 50 | 50 | 50
81 | Hobiganj 11MW |  | Gas | SIPP, REB | 4*2.90 | 11 | 11 | 0 | 11 | 11 | 11
82 | Shahjibazar GT: Unit- 8, 9 |  | Gas | PDB | 2*35 | 70 | 66 | 63 | 65 | 66 | 66
83 | Shahjibazar 86MW |  | Gas | RPP | 32*2.90 | 86 | 86 | 10 | 86 | 86 | 86
84 | Shahjibazar (EPL) 50MW |  | Gas | RPP | 27*2.0 | 50 | 50 | 5 | 46 | 45 | 45 |  | 5
85 | Sylhet GT 150 MW |  | Gas | PDB | 1*142 | 142 | 142 | 78 | 69 | 80 | 130 |  | 12
86 | Sylhet GT 20 MW |  | Gas | PDB | 1*20 | 20 | 20 | 19 | 19 | 19 | 19
87 | Sylhet (EPL) 50MW |  | Gas | RPP | 27*2 | 50 | 50 | 40 | 45 | 45 | 45 |  | 5
88 | Shahjahanulla 25 MW |  | Gas | SIPP, REB | 3*9.34 | 25 | 25 | 16 | 16 | 25 | 25
89 | Summit Bibiana- 2 |  | Gas | IPP | 1*222+1*119 | 341 | 341 | 310 | 310 | 341 | 341 |  |  | FGMO
90 | Sylhet (Desh) 10MW |  | Gas | RPP | 6*1.95 | 10 | 10 | 7 | 9 | 9 | 9
| Sylhet Area Total |  |  |  |  | 1594 | 1549 | 1178 | 1328 | 1412 | 1462 | 0 | 22
91 | Bheramara GT-1,2,3 |  | HSD | PDB | 3*20 | 60 | 46 | 0 | 0 | 0 | 32
| Bheramara (HVDC ) |  | 0 | Imported power | 2*500 | 1000 | 1000 | 720 | 720 | 732 | 732
92 | Khulna (KPCL-1 & 3) |  | HFO | IPP | 19*6.5 | 110 | 110 | 5 | 10 | 100 | 100 |  | 10 | Engine problem
93 | Khulna (KPCL-2) |  | HFO | QRPP | 7*17 | 115 | 115 | 0 | 49 | 115 | 115
94 | Faridpur Peaking |  | HFO | PDB | 8*6.89 | 54 | 54 | 0 | 36 | 0 | 32
95 | Khulna CCPP 225MW |  | HSD | NWPGCL | 1*150+1*75 | 230 | 230 | 120 | 120 | 225 | 225
96 | Gopalganj Peaking |  | HFO | PDB | 16*6.98 | 109 | 109 | 0 | 76 | 0 | 80
97 | Bheramara 360 MW |  | Gas | NWPGCL | 1*278+1*132 | 410 | 410 | 250 | 370 | 410 | 410 | 0
98 | Noapara (KZA) 40MW |  | HFO | QRPP | 5*8.5 | 40 | 40 | 40 | 32 | 40 | 40
| Khulna (Aggreeco) 55MW |  | HSD | QRPP | 71*0.85 | 55 | 0 | 0 | 0 | 0 | 0 |  |  | Contract Expired
99 | Bangla Trak Noapara |  | HSD | IPP | 70*1.4 | 100 | 100 | 0 | 0 | 100 | 100
| Labon Chora 105 MW |  | HFO | IPP | 105 | 0 | 0 | 107 | 108 | 108 | 108
| Khulna Area Total |  |  |  |  | 2283 | 2214 | 1242 | 1521 | 1830 | 1974 | 0 | 10
100 | Summit Barisal 110 MW |  | HFO | IPP | 7*17.076 | 110 | 110 | 16 | 100 | 110 | 110
101 | Barisal GT: Unit-1, 2 |  | HSD | PDB | 2*20 | 40 | 30 | 0 | 0 | 0 | 32
102 | Bhola (Venture) 33MW |  | Gas | RPP | 1*34.50 | 33 | 33 | 13 | 28 | 33 | 33
103 | Bhola CCPP 194MW |  | Gas | PDB | 2*63+1*68 | 194 | 194 | 128 | 127 | 128 | 128 |  | 66 | Machine problem.
104 | Bhola Aggreko 95MW |  | Gas | QRPP | 96*1.10 | 95 | 95 | 14 | 83 | 95 | 95
| Barisal Area Total |  |  |  |  | 472 | 462 | 171 | 338 | 366 | 398 | 0 | 66
105 | Baghabari GT 71MW |  | Gas | PDB | 1*71 | 71 | 71 | 0 | 0 | 0 | 0 | 71 |  | Gas shortage
| Baghabari GT 100MW |  | Gas | PDB | 1*100 | 100 | 100 | 0 | 0 | 0 | 0 |  | 100 | Under maint.
106 | Baghabari Peaking 50MW |  | HFO | PDB | 6*8.9 | 52 | 52 | 0 | 43 | 0 | 50
107 | Bera Peaking |  | HFO | PDB | 9*8.29 | 71 | 71 | 0 | 47 | 0 | 53
108 | Amnura 50MW |  | HFO | QRPP | 7*7.79 | 50 | 50 | 50 | 50 | 50 | 50
109 | Katakhali (Northern) |  | HFO | QRPP | 6*8.9 | 50 | 50 | 43 | 50 | 50 | 50
110 | Katakhali Peaking |  | HFO | PDB | 6*8.7 | 50 | 50 | 0 | 36 | 0 | 40
111 | Sirajgonj Unit-1 225MW |  | Gas/HSD | NWPGCL | 1*150+1*75 | 210 | 210 | 221 | 222 | 210 | 210
112 | Sirajgonj Unit-2 225MW |  | Gas/HSD | NWPGCL | 1*150+1*75 | 220 | 220 | 180 | 178 | 220 | 220
113 | Sirajgonj Unit-3 225MW |  | Gas/HSD | NWPGCL | 1*150+1*75 | 141 | 141 | 0 | 0 | 0 | 0 |  | 141 | under maint.
| Sirajgonj Unit-4 414 MW(Gas) |  | Gas | SNWPGCL | 1*272+1*132 | 0 | 0 | 0 | 0 | 0 | 0 |  |  | On test.
114 | Santahar Peaking |  | HFO | PDB | 6*8.7 | 50 | 50 | 0 | 33 | 0 | 39
115 | Bogra (GBB) |  | Gas | RPP | 6*4 | 22 | 22 | 22 | 22 | 22 | 22
116 | Bogra (EPL) |  | Gas | RPP | 5*3.3+5*2 | 20 | 10 | 11 | 12 | 12 | 12
117 | Ullapara (Summit) |  | Gas | SIPP, REB | 4*2.90 | 11 | 11 | 11 | 11 | 11 | 11
118 | Rajlanka 52 MW |  | HFO | IPP | 6*8.92 | 52 | 52 | 52 | 52 | 52 | 52
119 | Chapainawabganj-100 MW |  | HFO | PDB | 12*8.924 | 104 | 104 | 0 | 100 | 100 | 100
| Rajshahi Area Total |  |  |  |  | 1274 | 1264 | 590 | 856 | 727 | 909 | 71 | 241
120 | Barapukuria Unit-1 |  | Coal | PDB | 1*125 | 125 | 85 | 0 | 0 | 0 | 0 |  | 85 | Under maint.
| Barapukuria Unit-2 |  | Coal | PDB | 1*125 | 125 | 85 | 0 | 0 | 0 | 0 | 85 |  | Coal shortage
121 | Barapukuria Unit-3 |  | Coal | PDB | 1*275 | 274 | 274 | 190 | 163 | 170 | 170 | 104 |  | Coal shortage
122 | Rangpur GT |  | HSD | PDB | 1*20 | 20 | 20 | 0 | 17 | 0 | 17
123 | Saidpur GT |  | HSD | PDB | 1*20 | 20 | 20 | 0 | 0 | 0 | 0
| Rangpur Area Total |  |  |  |  | 564 | 484 | 190 | 180 | 170 | 187 | 189 | 85
| Total |  |  |  |  | 17043 | 16445 | 8081 | 9966 | 11980 | 12792 | 1208 | 2011
| Usable load at Substation end after deducting Auxiliary use & Transmission loss | [6 empty] | 7642.3264 | 9425 | 11329.6709 | 12097.5918
A. |  | 2018-10-10 | (Yesterday) |  |  |  |  | Wednesday
1 | Highest Generation : |  |  | 9966 | MW at | 19:30 | hrs | 11 Evening Peak Hour : | [5 empty] | 19:30 | hrs.
2 | Minimum Generation : |  |  | 7136.2 | MW at | 7:00 | hrs | 12 Max. Demand (Generation end) at evening peak hour : | [5 empty] | 9966 | MW
3 | Day peak Generation : |  |  | 8081 | MW at | 12:00 | hrs | 13 Max. Demand (Substation end) at evening peak hour : | [5 empty] | 9425 | MW
4 | Evening peak Generation : |  |  | 9966 | MW at | 19:30 | hrs | 14 Load Shed (Substation end) at evening peak hour : | [5 empty] | 0 | MW
5 | Total Energy Generation : |  | 200.3606 | MKWHr | By Solar | 0.02541 | MKWHr | 15. Area wise Demand (S/S end), Supply (S/S end) & | [5 empty] | 16 Hourly Load Shed during
| By Gas: | 142.5714 | MKWHr |  | By Oil: | 32.1955 | MKWHr | Load Shed (S/S end) at Evening peak hour in MW : | [5 empty] | Evening Peak hours :
| By Coal: | 3.8716 | MKWHr |  | By Hydro: | 1.7401 | MKWHr | Area | Demand | Supply |  | Loadshed |  | Time |  | Loadshed
6 | Generation Shortfall : |  | For Fuel Limitation = |  |  | 1208 | MW | Dhaka | 3577 | 3577 |  | 0
|  |  | For Plants S/D or M/C prob = |  |  | 2011 | MW | Chittagong | 966 | 966 |  | 0 |  | 18:00 |  | 0
|  |  | Total = |  |  | 3219 | MW | Khulna | 1060 | 1060 |  | 0 |  | 18:30 |  | 0
7 | Total Gas Supplied : |  | 1113.62 |  | MMCFD |  |  | Rajshahi | 1064 | 1064 |  | 0 |  | 19:00 |  | 0
8 | Fuel Cost : | i) Gas : | Taka | 102960882.686 | ii) Oil : | Taka | 243712190.4 | Comilla | 891 | 891 |  | 0 |  | 19:30 |  | 0
|  | iii) Coal : | Taka | 14944376 | Total | Taka | 361617449.086 | Mymensingh | 670 | 670 |  | 0 |  | 20:00 |  | 0
9 | Export Through E-W Interconnectors : |  |  |  | i) Energy | 1.798 | MKWHr. | Sylhet | 377 | 377 |  | 0 |  | 21:00 |  | 0
| ii) During Peak Demand : |  |  | -340 | MW at | 19:30 | hrs | Barisal | 224 | 224 |  | 0 |  | 22:00 |  | 0
| iii) Maximum : |  |  | -420 | MW at | 2:00 | hrs | Rangpur | 596 | 596 |  | 0 |  | 23:00 |  | 0
10 | Maximum Temperature in Dhaka was |  |  |  | 29.0° C |  |  | Total | 9425 | 9425 |  | 0
B. |  | 2018-10-11 | (Today) |  |  |  | Thursday |  |  | Probable max. temperature in Dhaka |  |  | 24.4° C
Forecast
1 | Maximum Demand* Evening (Generation end) |  |  |  | 10500 | MW |  | 6 Total Load Shed forecast (Substation end) : |  |  |  |  | 0 | MW
2 | Maximum Generation (Generation end) |  |  |  | 12792 | MW |  | 7 Area wise Load Shed forecast (Substation end) :
3 | Maximum Demand* Day (Generation end) |  |  |  | 7500 | MW
4 | Reserve(Generation end) |  |  |  | 2292 | MW |  | Dhaka | Chittagong | Khulna | Rajshahi | Comilla | Mymensingh | Sylhet | Barisal | Rangpur
5 | Total Energy Generation |  |  |  | 211.0964 | MKWHr |  | MW | MW | MW | MW | MW | MW | MW | MW | MW
6 | Actual Minimum Generation up to 8:00 hrs. |  |  |  | 6030.4 | MW at | 7:00 | 0 | 0 | 0 | 0 | 0 | 0 | 0 | 0 | 0
* Import Through HVDC C/B Interconnector : |  |  |  |  | i) Energy | 17.3455 | MKWHr. | ii) HVDC Flow at Peak Time |  | 720 | MW at | 19:30 | hrs.
* Import Through Comilla C/B Interconnector : |  |  |  |  | i) Energy | 2.6112 | MKWHr. | iii) Maximum HVDC Flow : |  | 728 | MW at | 22:00 | hrs.
*Cost for HVDC, Tripura & Solar energy is not usually included in the total fuel cost.
Water Level of Kaptai Lake at 06:00 hr (ft): |  |  |  |  | (a) Yesterday : | 102.56 |  | (b) Today: | 102.56 |  | (c) Rule Curve: |  | 106.9
.
|  |  |  | Sub Divisional Engineer | [6 empty] | Executive Engineer
|  |  |  | Network Operation Division | [6 empty] | Network Operation Division

## YesterdayGen
2018-10-10
Plant Name | Ghorasal ST: Unit-1,2 | Ghorasal ST: Unit-3 | Ghorasal ST: Unit-4 | Ghorasal ST: Unit-5 | Ghorasal ST: Unit-7 | Ghorashal (Regent) | Ghorashal 78MW (MAX) | Haripur 412 MW CCPP | Haripur Power CCPP 360MW | Haripur NEPC 110MW | Haripur GT: Unit-1, 2 | Meghnaghat CCPP 450MW | Meghnaghat CCPP(Summit) | Meghnaghat (IEL) | Madanganj 102MW | Madanganj-55 MW | Siddhirganj CCPP-335 MW | Siddhirgonj ST 210MW | Siddhirgonj GT Unit-1& 2 | Siddhirganj (Desh) | Siddhirganj (Dutch Bangla) | Gagnagar (Orion) | Kodda 149 MW | Keraniganj (Powerpac) 100MW | Bosila 108MW | Pagla (DPA ) | Katpotti 51 MW | Banco Energy 54MW | Northern 55 MW | Southern 55MW | Narshingdi (Doreen) | Summit Ashulia | Summit Madhabdi | Summit Maona | Summit Rupganj | Gazipur (RPCL) | Tongi GT | Kaptai Unit-1, 2 & 3 | Kaptai Unit-4 & 5 | Chittagong ST-1 (Raozan) | Chittgong ST-2 (Raozan) | Raozan 25 MW (RPCL) | Sikalbaha 225MW (Gas) | Sikalbaha 225MW (Oil) | Sikalbaha GT 150MW (Gas) | Sikalbaha GT 150MW (Oil) | Sikalbaha ST 60MW | Sikalbaha (Energis) | Hathazari peaking | Dohazari Peaking | Juldah (Acorn) | Chittagong ECPV 108 MW | Patenga 50MW | Barabkunda (Regent) | Malancha, Ctg. EPZ (United) | Ashuganj ST: Unit- 3 | Ashuganj ST: Unit- 4 | Ashuganj ST: Unit- 5 | Ashuganj CCPP(North) | Ashuganj CCPP(South) | Ashuganj CCPP 225 MW | Ashuganj 195MW Modular | Chandpur CCPP | Ashuganj Engines TSK | Ashuganj (Precision) 55MW | Ashuganj (United) 53MW | Ashuganj (Midland) 51MW | B.Baria (Aggreko) 85MW | Daudkandi Peaking 52MW | Lakdhanvi 52 MW | Feni (Doreen) 22MW | Feni, Mohipal (Doreen) | Jangalia (Summit) 33MW | Summit Comilla 25MW | Tripura | Mymensingh RPCL 210MW | Jamalpur 95MW | Tangail (Doreen) 22MW | Sarishabari (Solar) | Fenchugonj CCPP-1 | Fenchugonj CCPP-2 | Fenchugonj (Barakatullah) 51MW | Fenchuganj (EPL) 44MW | Kushiara 163 MW CCPP GT | Shajibazar 330 MW | Shahjibazar GT: Unit- 8, 9 | Shahjibazar 86MW | Shahjibazar (EPL) 50MW | Sylhet GT 150 MW | Sylhet GT 20 MW | Sylhet (EPL) 50MW | Sylhet (Desh) 10MW | Summit Bibiana- 2 | Shahjahanulla 25 MW | Hobiganj 11MW | Daudkandi bangla trak | Summit Gazipur | APR Energy , Keranigonj | Bramhangoan 100 MW (Aggreko) | United Mymensingh PPL | Aggreko Aurahati 100MW | Summit Gazipur-1 150MW | Teknaf Solartech 20MW | EasternBlank | Bheramara (HVDC ) | Bheramara GT-1,2,3 | Bheramara 360 MW | Khulna (KPCL-1 & 3) | Khulna (KPCL-2) | Khulna CCPP 225MW | Khulna 60MW | Khulna (Aggreeco) 55MW | Faridpur Peaking | Gopalganj Peaking | Noapara (KZA) 40MW | Bhola CCPP 194MW | Bhola (Venture) 33MW | Summit Barisal 110 MW | Barisal GT: Unit-1, 2 | Baghabari GT 100MW | Baghabari GT 71MW | Baghabari Peaking 50MW | Bera Peaking | Chapainawabganj-100 MW | Amnura 50MW | Katakhali (Northern) | Katakhali Peaking | Rajlanka 52 MW | Santahar Peaking | Bogra (GBB) | Bogra (EPL) | Ullapara (Summit) | Barapukuria Unit-1 | Barapukuria Unit-2 | Barapukuria Unit-3 | Rangpur GT | Saidpur GT | Sirajgonj Unit-1 225MW (Gas) | Sirajgonj Unit-1 225MW (Oil) | Sirajgonj Unit-2 225MW (Gas) | Sirajgonj Unit-2 225MW (Oil) | Bhola Aggreko 95MW | Bangla Trak Noapara | Sirajgonj Unit-3 225 MW(Gas) | Sirajgonj Unit-3 225 MW(Oil) | Sirajgonj Unit-4 414 MW(Gas) | Labon Chora 105 MW | WesternBlank | Eastern Grid Total | Western Grid Total | Total (MW) | Gas (Public) | HVDC | Gas (Private) | Oil (Private) | Coal | Hydro | Oil (Public) | Tripura | Solar | Shortage | Water Level
1:00 | 68 | 0 | 260 | 0 | 380 | 73 | 60 | 348 | 356 | 0 | 0 | 450 | 0 | 7 | 15 | 15 | 0 | 0 | 0 | 0 | 7 | 7 | 16 | 10 | 48 | 0 | 39 | 18 | 18 | 55 | 22 | 25 | 32 | 33 | 33 | 43 | 0 | 44 | 30 | 150 | 130 | 0 | 203 | 0 | 0 | 0 | 0 | 32 | 0 | 0 | 80 | 13 | 46 | 22 | 37 | 80 | 0 | 80 | 360 | 320 | 188 | 68 | 138 | 41 | 0 | 5 | 0 | 85 | 0 | 0 | 22 | 11 | 33 | 22 | 105 | 49 | 7 | 22 | 0 | 68 | 62 | 47 | 50 | 140 | 299 | 63 | 86 | 47 | 80 | 19 | 45 | 9 | 300 | 24 | 11 | 0 | 255 | 0 | 0 | 177 | 0 | 80 | 0 |  | 720 | 0 | 360 | 10 | 30 | 120 | 0 | 0 | 0 | 0 | 8 | 128 | 21 | 48 | 0 | 0 | 0 | 0 | 0 | 25 | 25 | 50 | 36 | 43 | 0 | 22 | 12 | 11 | 0 | 0 | 148 | 0 | 0 | 97 | 0 | 185 | 0 | 98 | 0 | 0 | 0 | 0 | 108 |  | 6723 | 2305 | 9028 | 4479 | 720 | 2011 | 1294 | 148 | 74 | 197 | 105 | 0 | 0 | 102.61
2:00 | 68 | 0 | 261 | 0 | 380 | 77 | 78 | 355 | 357 | 0 | 0 | 450 | 0 | 7 | 15 | 15 | 0 | 0 | 0 | 0 | 7 | 7 | 16 | 10 | 8 | 0 | 6 | 18 | 18 | 55 | 22 | 25 | 32 | 33 | 33 | 16 | 0 | 44 | 30 | 150 | 130 | 0 | 202 | 0 | 0 | 0 | 0 | 8 | 0 | 0 | 80 | 13 | 6 | 22 | 38 | 80 | 0 | 80 | 360 | 320 | 188 | 68 | 138 | 41 | 0 | 5 | 0 | 85 | 0 | 0 | 22 | 11 | 33 | 22 | 100 | 50 | 7 | 22 | 0 | 68 | 62 | 47 | 50 | 130 | 295 | 47 | 86 | 47 | 80 | 19 | 45 | 9 | 280 | 24 | 11 | 0 | 243 | 0 | 0 | 141 | 0 | 80 | 0 |  | 720 | 0 | 360 | 10 | 32 | 120 | 0 | 0 | 0 | 0 | 8 | 123 | 19 | 21 | 0 | 0 | 0 | 0 | 0 | 25 | 12 | 50 | 36 | 25 | 0 | 22 | 12 | 11 | 0 | 0 | 150 | 0 | 0 | 97 | 0 | 178 | 0 | 98 | 0 | 0 | 0 | 0 | 108 |  | 6488 | 2237 | 8725 | 4455 | 720 | 2003 | 1026 | 150 | 74 | 197 | 100 | 0 | 0 | 102.6
3:00 | 68 | 0 | 261 | 0 | 380 | 77 | 40 | 362 | 358 | 0 | 0 | 450 | 0 | 7 | 15 | 15 | 0 | 0 | 0 | 0 | 7 | 7 | 16 | 10 | 8 | 0 | 6 | 18 | 18 | 55 | 22 | 25 | 32 | 33 | 33 | 16 | 0 | 44 | 30 | 150 | 130 | 0 | 202 | 0 | 0 | 0 | 0 | 8 | 0 | 0 | 20 | 12 | 6 | 22 | 40 | 80 | 0 | 80 | 360 | 320 | 190 | 68 | 138 | 41 | 0 | 5 | 0 | 20 | 0 | 0 | 22 | 11 | 33 | 22 | 96 | 48 | 7 | 22 | 0 | 68 | 60 | 47 | 50 | 130 | 295 | 59 | 20 | 5 | 80 | 19 | 45 | 9 | 290 | 24 | 11 | 0 | 160 | 0 | 0 | 84 | 0 | 80 | 0 |  | 720 | 0 | 360 | 10 | 16 | 120 | 0 | 0 | 0 | 0 | 8 | 128 | 15 | 16 | 0 | 0 | 0 | 0 | 0 | 25 | 12 | 50 | 36 | 8 | 0 | 22 | 12 | 11 | 0 | 0 | 149 | 0 | 0 | 99 | 0 | 178 | 0 | 98 | 0 | 0 | 0 | 0 | 108 |  | 6102 | 2201 | 8303 | 4479 | 720 | 1801 | 787 | 149 | 74 | 197 | 96 | 0 | 0 | 102.59
4:00 | 68 | 0 | 0 | 0 | 380 | 22 | 40 | 372 | 359 | 0 | 0 | 450 | 0 | 7 | 15 | 15 | 0 | 0 | 0 | 0 | 7 | 7 | 16 | 10 | 8 | 0 | 6 | 18 | 18 | 55 | 0 | 25 | 32 | 33 | 33 | 16 | 0 | 44 | 30 | 150 | 130 | 0 | 208 | 0 | 0 | 0 | 0 | 8 | 0 | 0 | 20 | 12 | 6 | 22 | 40 | 80 | 0 | 80 | 360 | 320 | 195 | 68 | 139 | 41 | 0 | 5 | 0 | 10 | 0 | 0 | 22 | 11 | 7 | 22 | 90 | 49 | 7 | 22 | 0 | 67 | 60 | 5 | 5 | 100 | 295 | 63 | 10 | 5 | 80 | 19 | 45 | 9 | 310 | 24 | 11 | 0 | 80 | 0 | 0 | 84 | 0 | 80 | 0 |  | 720 | 0 | 360 | 10 | 16 | 120 | 0 | 0 | 0 | 0 | 8 | 128 | 14 | 16 | 0 | 0 | 0 | 0 | 0 | 25 | 12 | 50 | 36 | 8 | 0 | 22 | 12 | 11 | 0 | 0 | 149 | 0 | 0 | 128 | 0 | 185 | 0 | 97 | 0 | 0 | 0 | 0 | 108 |  | 5562 | 2235 | 7797 | 4232 | 720 | 1628 | 707 | 149 | 74 | 197 | 90 | 0 | 0 | 102.58
5:00 | 68 | 0 | 0 | 0 | 380 | 22 | 40 | 385 | 357 | 0 | 0 | 430 | 0 | 7 | 15 | 15 | 0 | 0 | 0 | 0 | 7 | 7 | 16 | 10 | 8 | 0 | 6 | 18 | 18 | 55 | 0 | 25 | 32 | 33 | 33 | 16 | 0 | 44 | 30 | 150 | 130 | 0 | 203 | 0 | 0 | 0 | 0 | 8 | 0 | 0 | 20 | 12 | 6 | 22 | 40 | 80 | 0 | 80 | 360 | 320 | 205 | 68 | 140 | 41 | 0 | 5 | 0 | 10 | 0 | 0 | 22 | 11 | 8 | 22 | 87 | 50 | 7 | 22 | 0 | 67 | 60 | 5 | 5 | 100 | 295 | 52 | 10 | 5 | 80 | 19 | 0 | 9 | 310 | 24 | 11 | 0 | 67 | 0 | 0 | 84 | 0 | 80 | 0 |  | 721 | 0 | 360 | 10 | 16 | 120 | 0 | 0 | 0 | 0 | 8 | 121 | 13 | 16 | 0 | 0 | 0 | 0 | 0 | 25 | 12 | 50 | 0 | 8 | 0 | 21 | 12 | 11 | 0 | 0 | 149 | 0 | 0 | 183 | 0 | 185 | 0 | 98 | 0 | 0 | 0 | 0 | 108 |  | 5489 | 2247 | 7736 | 4290 | 721 | 1560 | 694 | 149 | 74 | 161 | 87 | 0 | 0 | 102.57
6:00 | 68 | 0 | 0 | 0 | 299 | 22 | 40 | 370 | 303 | 0 | 0 | 370 | 0 | 7 | 15 | 15 | 0 | 0 | 0 | 0 | 7 | 7 | 16 | 10 | 8 | 0 | 6 | 18 | 18 | 17 | 10 | 25 | 32 | 33 | 33 | 16 | 0 | 44 | 30 | 150 | 130 | 0 | 201 | 0 | 0 | 0 | 0 | 8 | 0 | 0 | 20 | 12 | 6 | 22 | 41 | 80 | 0 | 80 | 350 | 280 | 213 | 68 | 140 | 41 | 0 | 5 | 0 | 10 | 0 | 0 | 22 | 8 | 8 | 15 | 78 | 50 | 7 | 22 | 0 | 67 | 60 | 5 | 5 | 100 | 296 | 59 | 10 | 5 | 80 | 19 | 5 | 9 | 290 | 24 | 11 | 0 | 45 | 0 | 0 | 86 | 0 | 80 | 0 |  | 721 | 0 | 300 | 10 | 16 | 120 | 0 | 0 | 0 | 0 | 8 | 124 | 12 | 12 | 0 | 0 | 0 | 0 | 0 | 25 | 12 | 50 | 0 | 8 | 0 | 22 | 12 | 11 | 0 | 0 | 149 | 0 | 0 | 222 | 0 | 179 | 0 | 54 | 0 | 0 | 0 | 0 | 108 |  | 5162 | 2175 | 7337 | 4134 | 721 | 1388 | 632 | 149 | 74 | 161 | 78 | 0 | 0 | 102.56
7:00 | 68 | 0 | 0 | 0 | 250 | 22 | 40 | 340 | 321 | 0 | 0 | 380 | 0 | 7 | 15 | 15 | 0 | 0 | 0 | 0 | 7 | 7 | 16 | 10 | 8 | 0 | 6 | 18 | 18 | 17 | 22 | 25 | 32 | 33 | 33 | 16 | 0 | 42 | 30 | 150 | 130 | 0 | 215 | 0 | 0 | 0 | 0 | 8 | 0 | 0 | 20 | 12 | 6 | 22 | 5 | 80 | 0 | 80 | 330 | 283 | 202 | 68 | 138 | 41 | 0 | 5 | 0 | 10 | 0 | 0 | 22 | 8 | 8 | 15 | 72 | 49 | 7 | 22 | 0 | 67 | 60 | 5 | 5 | 100 | 312 | 61 | 10 | 5 | 80 | 19 | 7 | 9 | 310 | 24 | 11 | 0 | 45 | 0 | 0 | 57 | 0 | 32 | 0.2 |  | 720 | 0 | 300 | 10 | 16 | 120 | 0 | 0 | 0 | 0 | 8 | 128 | 18 | 16 | 0 | 0 | 0 | 0 | 0 | 0 | 12 | 25 | 0 | 8 | 0 | 22 | 12 | 8 | 0 | 0 | 149 | 0 | 0 | 223 | 0 | 194 | 0 | 14 | 0 | 0 | 0 | 0 | 108 |  | 5025.2 | 2111 | 7136.2 | 4085 | 720 | 1368 | 534 | 149 | 72 | 136 | 72 | 0.2 | 0 | 102.55
8:00 | 68 | 0 | 0 | 0 | 250 | 23 | 40 | 400 | 321 | 0 | 0 | 380 | 0 | 7 | 15 | 15 | 0 | 0 | 0 | 0 | 7 | 7 | 16 | 10 | 8 | 11 | 6 | 18 | 18 | 0 | 22 | 25 | 32 | 33 | 33 | 16 | 0 | 41 | 30 | 150 | 130 | 0 | 214 | 0 | 0 | 0 | 0 | 8 | 0 | 0 | 20 | 12 | 6 | 22 | 5 | 80 | 0 | 80 | 330 | 334 | 203 | 68 | 139 | 41 | 0 | 5 | 0 | 10 | 0 | 0 | 22 | 8 | 0 | 10 | 72 | 49 | 7 | 22 | 0 | 66 | 60 | 5 | 5 | 100 | 310 | 64 | 10 | 5 | 80 | 19 | 7 | 9 | 300 | 25 | 11 | 0 | 45 | 0 | 0 | 58 | 0 | 31 | 1 |  | 720 | 0 | 300 | 10 | 16 | 120 | 0 | 0 | 0 | 0 | 8 | 128 | 17 | 16 | 0 | 0 | 0 | 0 | 0 | 0 | 50 | 25 | 0 | 8 | 0 | 22 | 12 | 8 | 0 | 0 | 149 | 0 | 0 | 224 | 0 | 185 | 0 | 0 | 0 | 0 | 0 | 0 | 108 |  | 5110 | 2126 | 7236 | 4177 | 720 | 1344 | 566 | 149 | 71 | 136 | 72 | 1 | 0 | 102.54
9:00 | 68 | 0 | 0 | 0 | 280 | 53 | 40 | 363 | 322 | 0 | 0 | 400 | 0 | 7 | 15 | 15 | 0 | 0 | 0 | 0 | 7 | 7 | 16 | 10 | 8 | 11 | 6 | 18 | 18 | 17 | 22 | 25 | 32 | 33 | 33 | 32 | 0 | 42 | 30 | 150 | 130 | 25 | 201 | 0 | 0 | 0 | 0 | 13 | 0 | 0 | 80 | 50 | 7 | 22 | 5 | 80 | 0 | 80 | 360 | 301 | 184 | 68 | 140 | 41 | 0 | 5 | 0 | 10 | 0 | 0 | 22 | 8 | 8 | 8 | 78 | 48 | 7 | 22 | 0.6 | 68 | 60 | 5 | 5 | 100 | 299 | 62 | 10 | 5 | 78 | 19 | 7 | 7 | 300 | 24 | 8 | 0 | 45 | 0 | 0 | 72 | 0 | 50 | 4.7 |  | 720 | 0 | 330 | 10 | 16 | 120 | 0 | 0 | 0 | 0 | 8 | 128 | 7 | 16 | 0 | 0 | 0 | 0 | 0 | 0 | 50 | 43 | 0 | 34 | 0 | 22 | 12 | 8 | 0 | 0 | 150 | 0 | 0 | 223 | 0 | 180 | 0 | 6 | 0 | 0 | 0 | 0 | 108 |  | 5312.3 | 2191 | 7503.3 | 4148 | 720 | 1389 | 805 | 150 | 72 | 136 | 78 | 5.3 | 0 | 102.53
10:00 | 68 | 0 | 0 | 0 | 280 | 53 | 40 | 346 | 322 | 0 | 0 | 340 | 0 | 7 | 15 | 15 | 0 | 0 | 0 | 0 | 7 | 7 | 16 | 10 | 8 | 11 | 38 | 18 | 18 | 55 | 22 | 25 | 32 | 33 | 33 | 43 | 0 | 42 | 30 | 140 | 120 | 25 | 201 | 0 | 0 | 0 | 0 | 30 | 0 | 0 | 84 | 90 | 28 | 19 | 5 | 80 | 0 | 80 | 360 | 298 | 183 | 68 | 137 | 41 | 0 | 5 | 0 | 10 | 0 | 0 | 22 | 8 | 8 | 8 | 94 | 48 | 7 | 22 | 1 | 68 | 60 | 5 | 5 | 100 | 302 | 64 | 10 | 5 | 78 | 19 | 8 | 7 | 290 | 16 | 11 | 0 | 152 | 0 | 0 | 154 | 0 | 80 | 8.2 |  | 720 | 0 | 250 | 5 | 0 | 120 | 0 | 0 | 0 | 0 | 40 | 128 | 20 | 16 | 0 | 0 | 0 | 0 | 0 | 0 | 50 | 35 | 0 | 43 | 0 | 22 | 11 | 11 | 0 | 0 | 149 | 0 | 0 | 224 | 0 | 180 | 0 | 14 | 0 | 0 | 0 | 0 | 108 |  | 5598.2 | 2146 | 7744.2 | 4025 | 720 | 1340 | 1199 | 149 | 72 | 136 | 94 | 9.2 | 0 | 102.52
11:00 | 68 | 0 | 0 | 0 | 300 | 53 | 40 | 367 | 354 | 0 | 0 | 370 | 0 | 7 | 15 | 15 | 0 | 0 | 0 | 0 | 7 | 7 | 16 | 22 | 8 | 11 | 39 | 18 | 18 | 55 | 22 | 25 | 32 | 33 | 33 | 43 | 0 | 44 | 30 | 140 | 120 | 25 | 192 | 0 | 0 | 0 | 0 | 33 | 0 | 0 | 80 | 59 | 35 | 19 | 5 | 100 | 0 | 80 | 360 | 327 | 201 | 68 | 139 | 41 | 0 | 5 | 0 | 10 | 0 | 0 | 22 | 8 | 4 | 8 | 96 | 48 | 7 | 22 | 2.1 | 68 | 60 | 5 | 11 | 130 | 315 | 65 | 10 | 5 | 78 | 19 | 42 | 8 | 310 | 16 | 0 | 0 | 153 | 0 | 0 | 156 | 0 | 87 | 0 |  | 720 | 0 | 250 | 5 | 0 | 120 | 0 | 0 | 0 | 0 | 40 | 127 | 14 | 16 | 0 | 0 | 0 | 0 | 0 | 0 | 50 | 43 | 0 | 52 | 0 | 22 | 11 | 11 | 0 | 0 | 149 | 0 | 0 | 220 | 0 | 180 | 0 | 14 | 0 | 0 | 0 | 0 | 108 |  | 5846.1 | 2152 | 7998.1 | 4120 | 720 | 1487 | 1214 | 149 | 74 | 136 | 96 | 2.1 | 0 | 102.51
12:00 | 68 | 0 | 0 | 0 | 300 | 53 | 40 | 356 | 353 | 0 | 0 | 400 | 0 | 7 | 15 | 50 | 0 | 0 | 0 | 0 | 7 | 7 | 16 | 30 | 8 | 11 | 39 | 18 | 18 | 55 | 0 | 25 | 32 | 33 | 33 | 43 | 0 | 44 | 30 | 140 | 120 | 25 | 196 | 0 | 0 | 0 | 0 | 25 | 0 | 0 | 80 | 53 | 14 | 22 | 7 | 90 | 0 | 90 | 360 | 327 | 186 | 72 | 139 | 41 | 0 | 5 | 0 | 10 | 0 | 0 | 22 | 8 | 8 | 8 | 100 | 42 | 7 | 22 | 2 | 68 | 60 | 5 | 50 | 130 | 317 | 63 | 10 | 5 | 78 | 19 | 40 | 7 | 310 | 16 | 0 | 0 | 155 | 0 | 0 | 156 | 0 | 87 | 0 |  | 720 | 0 | 250 | 5 | 0 | 120 | 0 | 0 | 0 | 0 | 40 | 128 | 13 | 16 | 0 | 0 | 0 | 0 | 0 | 0 | 50 | 43 | 0 | 52 | 0 | 22 | 11 | 11 | 0 | 0 | 190 | 0 | 0 | 221 | 0 | 180 | 0 | 14 | 0 | 0 | 0 | 0 | 107 |  | 5888 | 2193 | 8081 | 4079 | 720 | 1557 | 1223 | 190 | 74 | 136 | 100 | 2 | 0 | 102.5
13:00 | 68 | 0 | 0 | 0 | 320 | 82 | 40 | 366 | 354 | 0 | 0 | 430 | 0 | 7 | 15 | 55 | 0 | 0 | 0 | 0 | 7 | 7 | 16 | 30 | 8 | 11 | 39 | 18 | 18 | 55 | 0 | 25 | 32 | 33 | 33 | 43 | 0 | 44 | 30 | 140 | 120 | 8 | 191 | 0 | 0 | 0 | 0 | 25 | 0 | 0 | 80 | 53 | 42 | 22 | 7 | 90 | 0 | 90 | 360 | 312 | 172 | 72 | 140 | 41 | 0 | 5 | 0 | 42 | 0 | 0 | 22 | 8 | 24 | 8 | 106 | 42 | 7 | 22 | 1.5 | 68 | 60 | 44 | 50 | 130 | 299 | 64 | 10 | 5 | 0 | 19 | 41 | 7 | 320 | 16 | 10 | 0 | 150 | 0 | 0 | 155 | 0 | 106 | 0 |  | 720 | 0 | 250 | 5 | 0 | 120 | 0 | 0 | 0 | 0 | 40 | 127 | 13 | 16 | 0 | 0 | 0 | 0 | 0 | 0 | 50 | 43 | 0 | 16 | 0 | 22 | 11 | 11 | 0 | 0 | 168 | 0 | 0 | 219 | 0 | 197 | 0 | 14 | 0 | 0 | 0 | 0 | 108 |  | 5992.5 | 2150 | 8142.5 | 4021 | 720 | 1699 | 1217 | 168 | 74 | 136 | 106 | 1.5 | 0 | 102.49
14:00 | 68 | 0 | 0 | 0 | 320 | 86 | 40 | 348 | 301 | 0 | 0 | 380 | 0 | 10 | 15 | 55 | 0 | 0 | 0 | 0 | 7 | 7 | 16 | 30 | 8 | 11 | 39 | 18 | 18 | 55 | 22 | 25 | 32 | 33 | 33 | 43 | 0 | 44 | 30 | 140 | 120 | 8 | 188 | 0 | 0 | 0 | 0 | 30 | 0 | 0 | 90 | 12 | 45 | 22 | 4 | 90 | 0 | 90 | 360 | 300 | 188 | 72 | 140 | 41 | 0 | 5 | 0 | 42 | 0 | 0 | 21 | 8 | 33 | 8 | 108 | 41 | 7 | 22 | 1.6 | 68 | 60 | 44 | 50 | 100 | 303 | 64 | 40 | 5 | 0 | 19 | 43 | 9 | 290 | 16 | 11 | 0 | 120 | 0 | 0 | 156 | 0 | 97 | 0 |  | 720 | 0 | 250 | 5 | 0 | 120 | 0 | 0 | 0 | 0 | 8 | 118 | 14 | 16 | 0 | 0 | 0 | 0 | 0 | 0 | 50 | 50 | 0 | 16 | 0 | 22 | 13 | 11 | 0 | 0 | 151 | 0 | 0 | 220 | 0 | 185 | 0 | 27 | 0 | 0 | 0 | 0 | 108 |  | 5825.6 | 2104 | 7929.6 | 4018 | 720 | 1587 | 1134 | 151 | 74 | 136 | 108 | 1.6 | 0 | 102.48
15:00 | 68 | 0 | 0 | 0 | 380 | 86 | 60 | 355 | 352 | 0 | 0 | 380 | 0 | 10 | 15 | 55 | 0 | 0 | 0 | 0 | 7 | 7 | 16 | 30 | 8 | 11 | 39 | 18 | 18 | 55 | 22 | 25 | 32 | 33 | 33 | 43 | 0 | 40 | 30 | 140 | 120 | 8 | 189 | 0 | 0 | 0 | 0 | 40 | 0 | 0 | 90 | 12 | 46 | 22 | 4 | 90 | 0 | 90 | 360 | 301 | 192 | 68 | 100 | 38 | 0 | 5 | 0 | 85 | 0 | 0 | 21 | 8 | 33 | 15 | 114 | 43 | 7 | 22 | 0 | 68 | 60 | 44 | 50 | 100 | 300 | 59 | 86 | 5 | 32 | 19 | 43 | 9 | 290 | 16 | 11 | 0 | 107 | 0 | 0 | 153 | 0 | 97 | 0 |  | 721 | 0 | 250 | 5 | 0 | 120 | 0 | 0 | 0 | 0 | 8 | 118 | 14 | 16 | 0 | 0 | 0 | 0 | 0 | 0 | 50 | 50 | 0 | 16 | 0 | 22 | 11 | 11 | 0 | 0 | 150 | 0 | 0 | 219 | 0 | 187 | 0 | 52 | 0 | 0 | 0 | 0 | 106 |  | 6040 | 2126 | 8166 | 4082 | 721 | 1766 | 1127 | 150 | 70 | 136 | 114 | 0 | 0 | 102.47
16:00 | 68 | 0 | 0 | 0 | 380 | 86 | 77 | 345 | 361 | 0 | 0 | 380 | 0 | 7 | 15 | 30 | 0 | 0 | 0 | 0 | 7 | 7 | 16 | 10 | 8 | 11 | 18 | 18 | 18 | 55 | 22 | 25 | 32 | 0 | 33 | 32 | 0 | 44 | 30 | 140 | 120 | 8 | 189 | 0 | 0 | 0 | 0 | 24 | 0 | 0 | 90 | 12 | 26 | 22 | 2 | 90 | 0 | 90 | 360 | 300 | 217 | 75 | 100 | 38 | 0 | 5 | 0 | 40 | 0 | 0 | 22 | 8 | 8 | 12 | 102 | 48 | 7 | 22 | 0.4 | 68 | 60 | 42 | 50 | 100 | 302 | 58 | 40 | 5 | 50 | 19 | 44 | 9 | 275 | 16 | 0 | 0 | 57 | 0 | 0 | 120 | 0 | 97 | 0 |  | 720 | 0 | 250 | 5 | 0 | 120 | 0 | 0 | 0 | 11 | 8 | 123 | 14 | 16 | 0 | 0 | 0 | 0 | 0 | 0 | 50 | 24 | 0 | 8 | 0 | 22 | 12 | 11 | 0 | 0 | 148 | 0 | 0 | 221 | 0 | 180 | 0 | 39 | 0 | 0 | 0 | 0 | 108 |  | 5724.4 | 2090 | 7814.4 | 4049 | 720 | 1678 | 896 | 148 | 74 | 147 | 102 | 0.4 | 0 | 102.47
17:00 | 68 | 0 | 100 | 0 | 380 | 84 | 40 | 345 | 355 | 0 | 0 | 380 | 0 | 7 | 15 | 30 | 0 | 0 | 0 | 0 | 7 | 7 | 16 | 10 | 8 | 0 | 18 | 18 | 18 | 0 | 22 | 25 | 32 | 33 | 33 | 32 | 0 | 44 | 30 | 140 | 120 | 8 | 200 | 0 | 0 | 0 | 0 | 24 | 0 | 0 | 90 | 12 | 19 | 22 | 9 | 90 | 0 | 90 | 360 | 300 | 214 | 75 | 100 | 41 | 0 | 5 | 0 | 11 | 0 | 0 | 22 | 8 | 8 | 12 | 110 | 48 | 7 | 22 | 0.1 | 68 | 60 | 11 | 50 | 100 | 297 | 62 | 10 | 5 | 50 | 19 | 44 | 9 | 285 | 16 | 0 | 0 | 45 | 0 | 0 | 120 | 0 | 97 | 0 |  | 720 | 0 | 250 | 5 | 0 | 120 | 0 | 0 | 0 | 20 | 8 | 127 | 13 | 16 | 0 | 0 | 0 | 0 | 10 | 0 | 50 | 24 | 0 | 8 | 0 | 22 | 12 | 11 | 0 | 0 | 146 | 0 | 0 | 222 | 0 | 181 | 0 | 35 | 0 | 0 | 0 | 0 | 108 |  | 5672.1 | 2108 | 7780.1 | 4198 | 720 | 1555 | 811 | 146 | 74 | 166 | 110 | 0.1 | 0 | 102.46
18:00 | 68 | 0 | 100 | 0 | 380 | 80 | 60 | 345 | 360 | 50 | 0 | 400 | 0 | 16 | 21 | 35 | 0 | 0 | 0 | 0 | 9 | 24 | 48 | 40 | 48 | 0 | 23 | 54 | 48 | 55 | 22 | 25 | 26 | 17 | 33 | 37 | 0 | 45 | 30 | 150 | 130 | 25 | 202 | 0 | 0 | 0 | 0 | 31 | 50 | 48 | 90 | 80 | 24 | 22 | 6 | 90 | 0 | 90 | 360 | 305 | 215 | 75 | 100 | 41 | 0 | 5 | 0 | 85 | 32 | 0 | 22 | 8 | 30 | 18 | 140 | 49 | 21 | 22 | 0 | 68 | 60 | 26 | 29 | 130 | 300 | 62 | 70 | 45 | 70 | 19 | 43 | 9 | 305 | 16 | 11 | 0 | 85 | 0 | 0 | 175 | 0 | 97 | 0 |  | 720 | 0 | 300 | 33 | 45 | 120 | 0 | 0 | 30 | 45 | 24 | 127 | 25 | 64 | 0 | 0 | 0 | 43 | 53 | 60 | 50 | 35 | 32 | 34 | 32 | 22 | 11 | 11 | 0 | 0 | 155 | 17 | 0 | 223 | 0 | 186 | 0 | 53 | 0 | 0 | 0 | 0 | 108 |  | 6685 | 2658 | 9343 | 4323 | 720 | 1839 | 1481 | 155 | 75 | 610 | 140 | 0 | 0 | 102.46
18:30 | 0 | 0 | 0 | 0 | 0 | 0 | 0 | 0 | 0 | 0 | 0 | 0 | 0 | 0 | 0 | 0 | 0 | 0 | 0 | 0 | 0 | 0 | 0 | 0 | 0 | 0 | 0 | 0 | 0 | 0 | 0 | 0 | 0 | 0 | 0 | 0 | 0 | 0 | 0 | 0 | 0 | 0 | 0 | 0 | 0 | 0 | 0 | 0 | 0 | 0 | 0 | 0 | 0 | 0 | 0 | 0 | 0 | 0 | 0 | 0 | 0 | 0 | 0 | 0 | 0 | 0 | 0 | 0 | 0 | 0 | 0 | 0 | 0 | 0 | 0 | 0 | 0 | 0 | 0 | 0 | 0 | 0 | 0 | 0 | 0 | 0 | 0 | 0 | 0 | 0 | 0 | 0 | 0 | 0 | 0 | 0 | 0 | 0 | 0 | 0 | 0 | 0 | 0 |  | 0 | 0 | 0 | 0 | 0 | 0 | 0 | 0 | 0 | 0 | 0 | 0 | 0 | 0 | 0 | 0 | 0 | 0 | 0 | 0 | 0 | 0 | 0 | 0 | 0 | 0 | 0 | 0 | 0 | 0 | 0 | 0 | 0 | 0 | 0 | 0 | 0 | 0 | 0 | 0 | 0 | 0 | 0 |  | 0 | 0 | 0 | 0 | 0 | 0 | 0 | 0 | 0 | 0 | 0 | 0 | 0 | 0
19:00 | 68 | 0 | 94 | 0 | 380 | 85 | 78 | 345 | 362 | 0 | 0 | 400 | 0 | 56 | 48 | 55 | 0 | 0 | 0 | 0 | 40 | 7 | 40 | 10 | 49 | 0 | 39 | 54 | 55 | 55 | 22 | 25 | 32 | 33 | 33 | 43 | 0 | 46 | 30 | 150 | 130 | 25 | 201 | 0 | 0 | 0 | 0 | 50 | 82 | 49 | 102 | 52 | 46 | 22 | 10 | 100 | 0 | 90 | 360 | 305 | 215 | 75 | 100 | 41 | 0 | 5 | 0 | 85 | 0 | 0 | 22 | 11 | 0 | 18 | 142 | 51 | 72 | 22 | 0 | 68 | 60 | 44 | 50 | 130 | 302 | 52 | 86 | 46 | 70 | 19 | 45 | 9 | 265 | 16 | 11 | 0 | 235 | 0 | 0 | 173 | 0 | 97 | 0 |  | 720 | 0 | 340 | 10 | 49 | 120 | 0 | 0 | 36 | 90 | 32 | 121 | 28 | 98 | 0 | 0 | 0 | 43 | 47 | 85 | 50 | 50 | 36 | 52 | 33 | 22 | 11 | 11 | 0 | 0 | 141 | 17 | 0 | 224 | 0 | 178 | 0 | 85 | 0 | 0 | 0 | 0 | 108 |  | 6995 | 2837 | 9832 | 4342 | 720 | 1921 | 1812 | 141 | 76 | 678 | 142 | 0 | 0 | 102.45
19:30 | 68 | 0 | 250 | 0 | 380 | 86 | 78 | 346 | 364 | 0 | 0 | 400 | 0 | 7 | 15 | 55 | 0 | 0 | 0 | 0 | 7 | 7 | 16 | 10 | 49 | 0 | 39 | 54 | 55 | 55 | 22 | 25 | 32 | 33 | 33 | 42 | 0 | 46 | 30 | 150 | 130 | 25 | 202 | 0 | 0 | 0 | 0 | 50 | 82 | 49 | 90 | 52 | 46 | 22 | 21 | 100 | 0 | 90 | 360 | 305 | 180 | 75 | 100 | 41 | 0 | 5 | 0 | 85 | 0 | 0 | 22 | 11 | 33 | 21 | 142 | 51 | 72 | 22 | 0 | 68 | 60 | 44 | 50 | 130 | 300 | 65 | 86 | 46 | 69 | 19 | 45 | 9 | 310 | 16 | 11 | 0 | 235 | 0 | 0 | 173 | 0 | 97 | 0 |  | 720 | 0 | 370 | 10 | 49 | 120 | 0 | 0 | 36 | 76 | 32 | 127 | 28 | 100 | 0 | 0 | 0 | 43 | 47 | 100 | 50 | 50 | 36 | 52 | 33 | 22 | 12 | 11 | 0 | 0 | 163 | 17 | 0 | 222 | 0 | 178 | 0 | 83 | 0 | 0 | 0 | 0 | 108 |  | 7071 | 2895 | 9966 | 4545 | 720 | 1979 | 1686 | 163 | 76 | 655 | 142 | 0 | 0 | 0
20:00 | 68 | 0 | 266 | 0 | 380 | 86 | 78 | 345 | 359 | 0 | 0 | 400 | 0 | 9 | 15 | 55 | 0 | 0 | 0 | 0 | 7 | 7 | 16 | 10 | 50 | 0 | 39 | 54 | 55 | 55 | 22 | 25 | 32 | 33 | 33 | 43 | 0 | 46 | 30 | 150 | 130 | 25 | 202 | 0 | 0 | 0 | 0 | 40 | 74 | 49 | 80 | 53 | 46 | 22 | 24 | 100 | 0 | 90 | 360 | 305 | 180 | 75 | 100 | 41 | 0 | 5 | 0 | 85 | 0 | 0 | 22 | 11 | 33 | 21 | 142 | 50 | 72 | 22 | 0 | 68 | 60 | 44 | 50 | 130 | 298 | 52 | 86 | 46 | 68 | 20 | 46 | 9 | 290 | 16 | 11 | 0 | 270 | 0 | 0 | 177 | 0 | 97 | 0 |  | 720 | 0 | 370 | 10 | 49 | 120 | 0 | 0 | 36 | 75 | 40 | 118 | 27 | 100 | 0 | 0 | 0 | 43 | 47 | 100 | 50 | 50 | 40 | 52 | 33 | 22 | 12 | 11 | 0 | 0 | 183 | 17 | 0 | 197 | 0 | 178 | 0 | 84 | 0 | 0 | 0 | 0 | 108 |  | 7065 | 2892 | 9957 | 4510 | 720 | 1958 | 1718 | 183 | 76 | 650 | 142 | 0 | 0 | 102.45
21:00 | 68 | 0 | 265 | 0 | 380 | 86 | 78 | 345 | 362 | 0 | 0 | 400 | 0 | 7 | 15 | 15 | 0 | 0 | 0 | 0 | 7 | 7 | 16 | 10 | 50 | 0 | 39 | 54 | 37 | 55 | 22 | 25 | 32 | 33 | 33 | 43 | 0 | 46 | 30 | 140 | 130 | 25 | 202 | 0 | 0 | 0 | 0 | 24 | 74 | 49 | 50 | 52 | 35 | 22 | 33 | 100 | 0 | 90 | 360 | 240 | 182 | 75 | 100 | 41 | 0 | 5 | 0 | 85 | 0 | 0 | 22 | 11 | 33 | 21 | 140 | 50 | 72 | 22 | 0 | 68 | 60 | 44 | 50 | 130 | 298 | 63 | 86 | 46 | 67 | 20 | 44 | 9 | 270 | 16 | 11 | 0 | 230 | 0 | 0 | 168 | 0 | 97 | 0 |  | 719 | 0 | 370 | 10 | 16 | 120 | 0 | 0 | 36 | 62 | 40 | 128 | 16 | 32 | 0 | 0 | 0 | 43 | 48 | 100 | 50 | 50 | 40 | 52 | 33 | 22 | 12 | 11 | 0 | 0 | 176 | 17 | 18 | 174 | 0 | 177 | 0 | 93 | 0 | 0 | 0 | 0 | 107 |  | 6822 | 2772 | 9594 | 4432 | 719 | 1946 | 1449 | 176 | 76 | 656 | 140 | 0 | 0 | 102.44
22:00 | 68 | 0 | 265 | 0 | 300 | 86 | 60 | 345 | 321 | 0 | 0 | 400 | 0 | 7 | 15 | 15 | 0 | 0 | 0 | 0 | 7 | 7 | 16 | 10 | 8 | 0 | 18 | 36 | 18 | 55 | 22 | 25 | 32 | 33 | 33 | 25 | 0 | 46 | 30 | 140 | 130 | 25 | 201 | 0 | 0 | 0 | 0 | 24 | 74 | 49 | 50 | 52 | 24 | 22 | 38 | 100 | 0 | 90 | 360 | 301 | 181 | 75 | 100 | 41 | 0 | 5 | 0 | 85 | 0 | 0 | 22 | 11 | 33 | 21 | 136 | 50 | 24 | 22 | 0 | 68 | 60 | 44 | 50 | 100 | 299 | 40 | 86 | 46 | 67 | 20 | 45 | 9 | 260 | 25 | 11 | 0 | 120 | 0 | 0 | 168 | 0 | 96 | 0 |  | 728 | 0 | 370 | 10 | 16 | 120 | 0 | 0 | 36 | 48 | 16 | 121 | 18 | 16 | 0 | 0 | 0 | 0 | 0 | 90 | 50 | 50 | 36 | 8 | 33 | 22 | 12 | 11 | 0 | 0 | 177 | 17 | 18 | 174 | 0 | 177 | 0 | 95 | 0 | 0 | 0 | 0 | 108 |  | 6403 | 2577 | 8980 | 4391 | 728 | 1857 | 1078 | 177 | 76 | 537 | 136 | 0 | 0 | 102.44
23:00 | 68 | 0 | 265 | 0 | 300 | 51 | 40 | 345 | 300 | 0 | 0 | 370 | 0 | 7 | 15 | 15 | 0 | 0 | 0 | 0 | 7 | 7 | 16 | 10 | 8 | 0 | 6 | 18 | 18 | 55 | 22 | 25 | 32 | 33 | 33 | 25 | 0 | 46 | 30 | 140 | 130 | 25 | 201 | 0 | 0 | 0 | 0 | 24 | 0 | 2 | 50 | 52 | 25 | 22 | 38 | 100 | 0 | 90 | 360 | 300 | 183 | 75 | 100 | 41 | 0 | 5 | 0 | 85 | 0 | 0 | 22 | 11 | 33 | 21 | 130 | 50 | 24 | 22 | 0 | 68 | 60 | 44 | 50 | 100 | 304 | 46 | 86 | 47 | 68 | 20 | 44 | 9 | 265 | 25 | 11 | 0 | 115 | 0 | 0 | 103 | 0 | 47 | 0 |  | 728 | 0 | 370 | 10 | 12 | 120 | 0 | 0 | 36 | 40 | 8 | 122 | 18 | 16 | 0 | 0 | 0 | 0 | 0 | 24 | 40 | 50 | 36 | 8 | 14 | 22 | 12 | 11 | 0 | 0 | 186 | 0 | 0 | 174 | 0 | 177 | 0 | 95 | 0 | 0 | 0 | 0 | 108 |  | 6040 | 2437 | 8477 | 4405 | 728 | 1756 | 908 | 186 | 76 | 288 | 130 | 0 | 0 | 102.43
24:00 | 68 | 0 | 265 | 0 | 300 | 12 | 40 | 348 | 300 | 0 | 0 | 370 | 0 | 7 | 15 | 15 | 0 | 0 | 0 | 0 | 7 | 7 | 16 | 10 | 8 | 11 | 6 | 18 | 18 | 55 | 22 | 25 | 32 | 33 | 33 | 8 | 0 | 46 | 30 | 140 | 130 | 8 | 201 | 0 | 0 | 0 | 0 | 24 | 0 | 0 | 50 | 33 | 25 | 22 | 26 | 100 | 0 | 90 | 360 | 301 | 182 | 75 | 100 | 41 | 0 | 5 | 0 | 85 | 0 | 0 | 22 | 11 | 33 | 21 | 126 | 50 | 7 | 22 | 0 | 68 | 60 | 44 | 50 | 100 | 306 | 62 | 86 | 47 | 68 | 20 | 44 | 9 | 300 | 24 | 11 | 0 | 45 | 0 | 0 | 74 | 0 | 47 | 0 |  | 728 | 0 | 370 | 10 | 0 | 120 | 0 | 0 | 11 | 0 | 0 | 124 | 16 | 16 | 0 | 0 | 0 | 0 | 0 | 25 | 50 | 50 | 36 | 8 | 0 | 22 | 12 | 11 | 0 | 0 | 182 | 0 | 0 | 190 | 0 | 183 | 0 | 95 | 0 | 0 | 0 | 0 | 108 |  | 5880 | 2367 | 8247 | 4449 | 728 | 1738 | 740 | 182 | 76 | 208 | 126 | 0 | 0 | 102.43
KWH | 1490000 | 0 | 1424300 | 0 | 8227100 | 1427045 | 1618176 | 8616960 | 8112000 | 46600 | 0 | 9284625 | 0 | 271680 | 430896 | 691097 | 0 | 0 | 0 | 0 | 248640 | 229246 | 469920 | 455477 | 404160 | 95540 | 600432 | 580320 | 540482 | 1138700 | 394596 | 600000 | 723960 | 798100 | 837200 | 776736 | 0 | 1021178 | 718900 | 3500000 | 3100000 | 306360 | 4768882 | 0 | 0 | 0 | 0 | 593760 | 384544 | 240302 | 1494960 | 840960 | 605280 | 520800 | 471840 | 2174920 | 0 | 2053690 | 8899000 | 7478500 | 4710000 | 1756363 | 2887430 | 937944 | 0 | 120000 | 0 | 430896 | 15418 | 0 | 511992 | 222660 | 484700 | 393140 | 2611200 | 1157280 | 462720 | 523728 | 8600 | 1574000 | 1406520 | 667000 | 825000 | 3033490 | 6940029 | 1390000 | 1121286 | 517320 | 1624920 | 465000 | 788540 | 207900 | 7416800 | 486312 | 230976 | 0 | 2995850 | 0 | 0 | 3105600 | 0 | 1972800 | 16810 |  | 17345454 | 0 | 7958880 | 214080 | 380160 | 3025920 | 0 | 0 | 218880 | 353280 | 442875 | 2974000 | 373100 | 764928 | 0 | 0 | 0 | 161840 | 197530 | 636684 | 933140 | 988480 | 390800 | 616320 | 179126 | 512160 | 279072 | 258408 | 0 | 0 | 3871600 | 87000 | 50000 | 4853227 | 0 | 4626909 | 0 | 1382677 | 0 | 0 | 0 | 0 | 2556000 |  | 143728088 | 56632530 | 200360618 | 102226063 | 17345454 | 40345290 | 25784279 | 3871600 | 1740078 | 6411244 | 2611200 | 25410 | 0
Fuel Cost | 1281400 | 0 | 1224898 | 0 | 5265344 | 1155906.45 | 1521085.44 | 5256345.6 | 4948320 | 447826 | 0 | 6220698.75 | 0 | 1706150.4 | 2878385.28 | 4222602.67 | 0 | 0 | 0 | 0 | 1554000 | 1510731.14 | 4544126.4 | 2901388.49 | 2420918.4 | 1527684.6 | 4004881.44 | 4137681.6 | 3378012.5 | 7139649 | 295947 | 450000 | 0 | 0 | 0 | 7347922.56 | 0 | 0 | 0 | 3850000 | 3410000 | 2901229.2 | 3147462.12 | 0 | 0 | 0 | 0 | 5219150.4 | 4141538.88 | 2338138.46 | 9253802.4 | 5432601.6 | 3958531.2 | 442680 | 0 | 1979177.2 | 0 | 1868857.9 | 5517380 | 5160165 | 3297000 | 1211890.47 | 2771932.8 | 628422.48 | 0 | 110400 | 0 | 409351.2 | 167131.12 | 0 | 394233.84 | 166995 | 373219 | 294855 | 17860608 | 867960 | 4252396.8 | 403270.56 | 0 | 1636960 | 1462780.8 | 640320 | 742500 | 2366122.2 | 4858020.3 | 1584600 | 1199776.02 | 569052 | 1852408.8 | 595200 | 733342.2 | 193347 | 4746752 | 364734 | 175541.76 | 0 | 21749871 | 0 | 0 | 22205040 | 0 | 0 | 0 |  | 88461815.4 | 0 | 5332449.6 | 1714780.8 | 3151526.4 | 48656793.6 | 0 | 0 | 2464588.8 | 4161638.4 | 3489855 | 2052060 | 369369 | 5660467.2 | 0 | 0 | 0 | 1853068 | 2117521.6 | 5704688.64 | 8071661 | 8797472 | 4162020 | 6113894.4 | 2108313.02 | 563376 | 262327.68 | 195614.856 | 0 | 0 | 14944376 | 2804010 | 1338500 | 3300194.36 | 0 | 3238836.3 | 0 | 0 | 0 | 0 | 0 | 0 | 0 |  | 236848654.43 | 231091218.056 | 467939872.486 | 74996946.276 | 88461815.4 | 27963936.41 | 157150113.48 | 14944376 | 0 | 86562076.92 | 17860608 | 0 | 0
Yesterday Day Peak | 68 | 0 | 0 | 0 | 300 | 53 | 40 | 356 | 353 | 0 | 0 | 400 | 0 | 7 | 15 | 50 | 0 | 0 | 0 | 0 | 7 | 7 | 16 | 30 | 8 | 11 | 39 | 18 | 18 | 55 | 0 | 25 | 32 | 33 | 33 | 43 | 0 | 44 | 30 | 140 | 120 | 25 | 196 | 0 | 0 | 0 | 0 | 25 | 0 | 0 | 80 | 53 | 14 | 22 | 7 | 90 | 0 | 90 | 360 | 327 | 186 | 72 | 139 | 41 | 0 | 5 | 0 | 10 | 0 | 0 | 22 | 8 | 8 | 8 | 100 | 42 | 7 | 22 | 2 | 68 | 60 | 5 | 50 | 130 | 317 | 63 | 10 | 5 | 78 | 19 | 40 | 7 | 310 | 16 | 0 | 0 | 155 | 0 | 0 | 156 | 0 | 87 | 0 |  | 720 | 0 | 250 | 5 | 0 | 120 | 0 | 0 | 0 | 0 | 40 | 128 | 13 | 16 | 0 | 0 | 0 | 0 | 0 | 0 | 50 | 43 | 0 | 52 | 0 | 22 | 11 | 11 | 0 | 0 | 190 | 0 | 0 | 221 | 0 | 180 | 0 | 14 | 0 | 0 | 0 | 0 | 107 |  | 8081 | DayPeak
Yesterday Evening Peak | 68 | 0 | 250 | 0 | 380 | 86 | 78 | 346 | 364 | 0 | 0 | 400 | 0 | 7 | 15 | 55 | 0 | 0 | 0 | 0 | 7 | 7 | 16 | 10 | 49 | 0 | 39 | 54 | 55 | 55 | 22 | 25 | 32 | 33 | 33 | 42 | 0 | 46 | 30 | 150 | 130 | 25 | 202 | 0 | 0 | 0 | 0 | 50 | 82 | 49 | 90 | 52 | 46 | 22 | 21 | 100 | 0 | 90 | 360 | 305 | 180 | 75 | 100 | 41 | 0 | 5 | 0 | 85 | 0 | 0 | 22 | 11 | 33 | 21 | 142 | 51 | 72 | 22 | 0 | 68 | 60 | 44 | 50 | 130 | 300 | 65 | 86 | 46 | 69 | 19 | 45 | 9 | 310 | 16 | 11 | 0 | 235 | 0 | 0 | 173 | 0 | 97 | 0 |  | 720 | 0 | 370 | 10 | 49 | 120 | 0 | 0 | 36 | 76 | 32 | 127 | 28 | 100 | 0 | 0 | 0 | 43 | 47 | 100 | 50 | 50 | 36 | 52 | 33 | 22 | 12 | 11 | 0 | 0 | 163 | 17 | 0 | 222 | 0 | 178 | 0 | 83 | 0 | 0 | 0 | 0 | 108 |  | 9966 | EvPeak
Forecast for Evening | 68 | 0 | 0 | 0 | 380 | 100 | 78 | 412 | 360 | 110 | 0 | 450 | 305 | 100 | 100 | 55 | 0 | 0 | 0 | 100 | 90 | 102 | 149 | 100 | 50 | 50 | 40 | 54 | 55 | 55 | 22 | 25 | 32 | 33 | 33 | 42 | 0 | 46 | 30 | 150 | 130 | 25 | 225 | 0 | 0 | 0 | 0 | 50 | 80 | 50 | 100 | 102 | 46 | 22 | 25 | 100 | 0 | 90 | 360 | 360 | 225 | 75 | 140 | 41 | 0 | 5 | 0 | 85 | 41 | 52 | 22 | 11 | 33 | 22 | 163 | 50 | 71 | 22 | 0 | 68 | 60 | 47 | 50 | 130 | 330 | 66 | 86 | 45 | 130 | 19 | 45 | 9 | 341 | 25 | 11 | 200 | 275 | 300 | 100 | 178 | 100 | 110 | 0 |  | 732 | 32 | 410 | 100 | 115 | 225 | 0 | 0 | 32 | 80 | 40 | 128 | 33 | 110 | 32 | 0 | 0 | 50 | 53 | 100 | 50 | 50 | 40 | 52 | 39 | 22 | 12 | 11 | 0 | 0 | 170 | 17 | 0 | 210 | 0 | 220 | 0 | 95 | 100 | 0 |  | 0 | 108
Forecast for Day | 68 | 0 | 0 | 0 | 380 | 100 | 78 | 412 | 360 | 110 | 0 | 450 | 0 | 100 | 100 | 55 | 0 | 0 | 0 | 100 | 90 | 102 | 149 | 100 | 50 | 50 | 40 | 54 | 55 | 55 | 22 | 25 | 32 | 33 | 33 | 42 | 0 | 42 | 30 | 150 | 130 | 25 | 225 | 0 | 0 | 0 | 0 | 50 | 80 | 50 | 100 | 102 | 46 | 22 | 5 | 100 | 0 | 90 | 360 | 360 | 225 | 75 | 140 | 41 | 0 | 5 | 0 | 85 | 0 | 52 | 22 | 11 | 33 | 22 | 124 | 50 | 71 | 22 | 2 | 68 | 60 | 47 | 50 | 130 | 330 | 66 | 86 | 45 | 80 | 19 | 45 | 9 | 341 | 25 | 11 | 200 | 275 | 300 | 100 | 178 | 100 | 110 | 20 |  | 732 | 0 | 410 | 100 | 115 | 225 | 0 | 0 | 0 | 0 | 40 | 128 | 33 | 110 | 0 | 0 | 0 | 0 | 0 | 100 | 50 | 50 | 0 | 52 | 0 | 22 | 12 | 11 | 0 | 0 | 170 |  | 0 | 210 | 0 | 220 | 0 | 95 | 100 | 0 |  | 0 | 108
Generation at 08:00(Today) | 68 | 0 | 0 | 0 | 200 | 12 | 20 | 280 | 263 | 0 | 0 | 330 | 0 | 7 | 15 | 15 | 0 | 0 | 0 | 0 | 7 | 7 | 0 | 10 | 8 | 0 | 6 | 18 | 18 | 17 | 0 | 25 | 32 | 33 | 33 | 25 | 0 | 40 | 30 | 140 | 130 | 0 | 202 | 0 | 0 | 0 | 0 | 8 | 0 | 0 | 15 | 18 | 6 | 22 | 10 | 100 | 0 | 90 | 360 | 257 | 182 | 8 | 100 | 20 | 0 | 5 | 0 | 5 | 0 | 0 | 22 | 8 | 0 | 15 | 80 | 50 | 7 | 20 | 0.4 | 68 | 60 | 5 | 30 | 100 | 240 | 67 | 5 | 2 | 68 | 0 | 12 | 9 | 300 | 24 | 8 | 0 | 28 | 0 | 0 | 55 | 0 | 31 | 0 | 0 | 522 | 0 | 250 | 10 | 16 | 120 | 0 | 0 | 0 | 0 | 0 | 110 | 1 | 0 | 0 | 0 | 0 | 0 | 0 | 0 | 12 | 0 | 0 | 8 | 0 | 11 | 10 | 8 | 0 | 0 | 169 | 0 | 0 | 160 | 0 | 163 | 0 | 11 | 0 | 0 | 0 | 0 | 108 | 0
[93 empty] | 7416250 | 69152500 | 61736250 | [66 empty] | 199
| Minimum Generation |  | 7136.2 | 7:00
| Highest Generation |  | 9966 | 19:30
| Day Peak Generation |  | 8081 | 12:00
| Evening Peak Generation |  | 9966 | 19:30
| HVDC Max Flow |  | 728 | 22:00
| HVDC EvPeak Flow |  | 720 | 19:30
| Load factor L.F |  | 83.77%

## P1
POWER GRID COMPANY OF BANGLADESH LTD.
|  |  | NATIONAL LOAD DESPATCH CENTER |  |  |  |  | QF-LDC-08
|  |  | DAILY REPORT |  |  |  |  | Page -1
[6 empty] | Reporting Date : | 2018-10-11
Till now the maximum generation is : - |  |  | 11623 MW | 19:30 | Hrs on | 2018-09-19
The Summary of Yesterday's |  | 2018-10-10 | Generation & Demand |  | Today's Actual Min Gen. & Probable Gen. & Demand
Day Peak Generation : |  | 8081 | MW Hour : | 12:00 | Min. Gen. at | 7:00 | 6030.4 | MW
Evening Peak Generation : |  | 9966 | MW Hour : | 19:30 | Available Max Generation : |  | 12792 | MW
E.P. Demand (at gen end) : |  | 9966 | MW Hour : | 19:30 | Max Demand (Evening) : |  | 10500 | MW
Maximum Generation : |  | 9966 | MW Hour : | 19:30 | Reserve(Generation end) |  | 2292 | MW
Total Gen. (MKWH) : |  | 200.3606 | System Load Factor : | 83.77% | Load Shed : |  | 0 | MW
EXPORT / IMPORT THROUGH EAST-WEST INTERCONNECTOR
Export from East grid to West grid :- Maximum |  |  | -420 | MW at | 2:00 | Energy |  | MKWHR.
Import from West grid to East grid :- Maximum |  |  | - | MW at | - | Energy | - | MKWHR.
| Water Level of Kaptai Lake at 6:00 A M on |  | 2018-10-11
Actual : | 102.56 | Ft.(MSL) , | Rule curve : | 106.9 | Ft.( MSL )
Gas Consumed : | Total = | 1113.62 | MMCFD. | Oil Consumed (PDB) :
[6 empty] | HSD : |  | Liter
[6 empty] | FO : |  | Liter
Cost of the Consumed Fuel (PDB+Pvt) : |  | Gas : | 102960882.686
|  | Coal : | 14944376 | Oil : | 243712190.4 | Total : | 361617449.086
Load Shedding & Other Information
Area | Yesterday |  |  |  | Today
|  |  | Estimated Demand (S/S end) |  | Estimated Shedding (S/S end) |  | Rates of Shedding
| MW |  | MW |  |  | MW | (On Estimated Demand)
Dhaka | 0 | 0:00 | 3701.4225 |  |  | 0 | 0%
Chittagong Area | 0 | 0:00 | 1256.9012 |  |  | 0 | 0%
Khulna Area | 0 | 0:00 | 1125.8233 |  |  | 0 | 0%
Rajshahi Area | 0 | 0:00 | 1017.1633 |  |  | 0 | 0%
Comilla Area | 0 | 0:00 | 919.2581 |  |  | 0 | 0%
Mymensingh Area | 0 | 0:00 | 741.8042 |  |  | 0 | 0%
Sylhet Area | 0 | 0:00 | 417.0804 |  |  | 0 | 0%
Barisal Area | 0 | 0:00 | 191.0555 |  |  | 0 | 0%
Rangpur Area | 0 | 0:00 | 572.1053 |  |  | 0 | 0%
Total | 0 |  | 9942.6138 |  |  | 0
Information of the Generating Units under shut down.
| Planned Shut- Down |  |  | Forced Shut- Down
|  |  |  | 1) Barapukuria ST: Unit-1,2 |  | 9) Siddhirganj 210 MW ST
| Nil |  |  | 2) Khulna ST 110 MW |  | 10) Kaptai #5
|  |  |  | 3) Ghorasal Unit-3,4,5 |  | 11) Siddhirganj CCPP-335 MW
|  |  |  | 4) Baghabari 100 MW |  | 12) Sylhet-150 MW
|  |  |  | 5) Tongi GT |  | 13) Ashuganj (Precision) 55 MW
|  |  |  | 6) Ashuganj Midland 51 MW |  | 14) Sirajganj unit-3 255 MW
7) Baghabari-71 MW
8) Haripur GT-1,2
Additional Information of Machines, lines, Interruption / Forced Load shed etc.
|  | Description |  | Comments on Power Interruption
a) Pabna-Ishurdi 132 kV Ckt was under shut down from 08:27 to 15:14 for A/M.
b) Saidpur 132/33 kV T5 transformer was under shut down from 08:45 to 14:35 for A/M.
c) Khulna(C )-Satkhira 132 kV Ckt-2 was under shut down from 09:21 to 15:24 for C/M.
d) Khulna(C )-Noapara 132 kV Ckt-2 was under shut down from 09:34 to 13:44 for C/M.
e) Cox's Bazar-Dohazari 132 kV Ckt-2 was under shut down from 10:25 to 12:50 for C-phase indicator annunciation
maintenance.
f) Shahjibazar 132/33 kV T2 transformer tripped at 10:49 showing lock-out relay due to 33 kV Sayestaganj & Hobiganj(New) |  |  |  | About 30 MW Power interruption occurred under Shahjibazar S/S
feeder fault and was switched on at 11:00. |  |  |  | area from 10:42 to 11:00.
g) Bagerhat-Bhandaria 132 kV Ckt tripped at 12:37 from Bagherhat end showing distance Z1 relay and was switched
on at 20:58.
h) Bhandaria-Barisal 132 kV Ckt tripped at 12:36 from Barisal end showing Dist Z3 and was switched on at 13:17. |  |  |  | About 20 MW Power interruption occurred under Bhandaria S/S
area from 12:36 to 13:17.
i) Sylhet 150 MW GT tripped at 12:49 due to flame failure and was synchronized at 14:14.
j) Chandpur CCPP ST tripped at 14:01 due to speed sensor out of order.
k) Ghorasal Unit-4 was synchronized at 16:46.
l) Ashuganj-Sirajganj 230 kV Ckt-1 tripped at 20:50 from both ends showing gen trip, DTT2 at Ashuganj end & gen trip,
RST at Sirajganj end and was switched on at 21:06.
m) Khulna(S) 230/132 kV T2 transformer tripped at 23:28 showing differential relay .
n) Natore-Rajshahi 132 kV Ckt-2 tripped at 02:07(11/10/2018) from Natore end showing Dist ABC,Z2 and was
switched on at 02:44.
o) Rajshahi 132/33 kV T1 transformer tripped at 02:08(11/10/2018) from both ends showing O/C and was switched on |  |  |  | About 92 MW Power interruption occurred under Rajshahi S/S
at 02:32. Again tripped at 02:39 from 33 kV side showing same relay and was switched on at 03:42. |  |  |  | area from 02:08 to 02:32(11/10/2018).
p) Rajshahi 132/33 kV T2 transformer tripped at 02:13(11/10/2018) from 33 kV side showing Instantaneous E/F and was
switched on at 02:34. Again tripped at 02:40 from 33 kV side showing same relay and was switched on at 03:48.
q) Rajshahi 132/33 kV T3 transformer tripped at 02:08(11/10/2018) from 33 kV side showing O/C & E/F and was switched
on at 02:33. Again tripped at 02:38 from 33 kV side showing O/C and was switched on at 03:43.
r) Haripur-Ullon 132 kV Ckt-1 tripped at 05:27 (11/10/2018) from both sides showing dist Y-phase Z2 at Haripur end &
Dist Y-phase Z2 at Ullon end and was switched on at 05:40.
s) Ghorasal GT-4 (New) was shut down at 06:17(11/10/2018).
Sub Divisional Engineer |  |  | Executive Engineer |  | Superintendent Engineer
Network Operation Division |  |  | Network Operation Division |  |  | Load Dispatch Circle
Page 1 of 7

## P2
EVENING PEAK GENERATION AND DAY LONG ENERGY DATA OF POWER STATIONS
| Date : | 2018-10-10 | [5 empty] | Page -2
Sl. |  |  |  |  | Present | Peak | Energy
No. | Name of the Power Stations |  | Producer | Installed Capacity | Capacity | Hour | Generated | Remarks
Generation
|  |  |  | Unit No. X Capacity | MW | MW | MW
1 | Ghorasal ST: Unit-1,2 |  | PDB | 2*55 | 85 | 68 | 1490000
| Ghorasal ST: Unit-3 |  | PDB | 1*210 | 170 | 0 | 0 | Under maint.
| Ghorasal ST: Unit-4 |  | PDB | 1*210 | 180 | 250 | 1424300 | synchronized at 16:46.
| Ghorasal ST: Unit-5 |  | PDB | 1*210 | 190 | 0 | 0
2 | Ghorasal ST: Unit-7 |  | PDB | 1*243+1*122 | 365 | 380 | 8227100
3 | Ghorashal 78MW (MAX) |  | QRPP | 2*40 | 78 | 78 | 1618176
4 | Ghorashal (Regent) |  | IPP | 34*3.35 | 108 | 86 | 1427045 | Engine problem
5 | Haripur GT: Unit-1, 2 |  | SBU, PDB | 2*32 | 40 | 0 | 0 | Gas shortage
6 | Haripur 412 MW CCPP |  | EGCB | 1*273+1*139 | 412 | 346 | 8616960 | FGMO
7 | Haripur NEPC 110MW |  | IPP | 8*15 | 110 | 0 | 46600 | Reserve
8 | Haripur Power CCPP 360MW |  | IPP | 1*235+1*125 | 360 | 364 | 8112000
9 | Meghnaghat CCPP 450MW |  | IPP | 2*150+1*150 | 450 | 400 | 9284625 | Frequency control.
10 | Meghnaghat (IEL) |  | QRPP | 12*8.9 | 100 | 7 | 271680 | Low demand
11 | Meghnaghat CCPP(Summit) |  | IPP | 2*110+1*110 | 305 | 0 | 0 | Reserve
12 | Madanganj 102MW |  | QRPP | 6*17 | 100 | 15 | 430896 | Low demand
13 | Madanganj-55 MW |  | (IPP) | 3*17.08+1*11.3 | 55 | 55 | 691097
14 | Keraniganj (Powerpac) 100MW |  | QRPP | 8*13.45 | 100 | 10 | 455477 | Low demand
15 | Narshingdi (Doreen) |  | SIPP, REB | 8*2.90 | 22 | 22 | 394596
16 | Siddhirgonj ST 210MW |  | PDB | 1*210 | 115 | 0 | 0 | Under maint.
17 | Siddhirgonj GT Unit-1& 2 |  | EGCB | 2*105 | 210 | 0 | 0 | Gas restriction
18 | Siddhirganj (Desh) |  | QRPP | 96*1.2 | 100 | 0 | 0 | Reserve
19 | Siddhirganj (Dutch Bangla) |  | QRPP | 12*8.9 | 100 | 7 | 248640 | Low demand
20 | Siddhirganj CCPP-335 MW |  | EGCB | 1*217 | 217 | 0 | 0 | Under maint.
21 | Pagla (DPA ) |  | QRPP | 100*0.5 | 50 | 0 | 95540 | Reserve
22 | Gagnagar (Orion) |  | IPP | 12*8.924 | 102 | 7 | 229246 | Low demand
23 | Katpotti 51 MW |  | IPP | 7*7.9 | 51 | 39 | 600432 | Engine problem
24 | Banco Energy 54MW |  | IPP | 3*18 | 54 | 54 | 580320
25 | Kodda 149 MW |  | BPDB-RPCL | 9*17.06 | 149 | 16 | 469920 | Low demand
26 | Northern 55 MW |  | IPP | 3*19.3 | 55 | 55 | 540482
27 | Southern 55MW |  | IPP | 3*19.3 | 55 | 55 | 1138700 | Engine problem
28 | Bosila 108MW |  | IPP | 12*8.775+1*3.5 | 108 | 49 | 404160 | Engine problem
29 | Summit Power,(Madhabdi+Ashulia) |  | SIPP,REB | 3*3.67+4*8.73 | 80 | 57 | 1323960 | Engine problem
30 | Summit Maona |  | SIPP,REB | 4*8.73 | 33 | 33 | 798100
31 | Summit Rupganj |  | SIPP,REB | 4*8.73 | 33 | 33 | 837200
32 | Gazipur (RPCL) |  | IPP | 6*8.9 | 52 | 42 | 776736 | Engine problem
33 | Tongi GT |  | PDB | 1* 105 | 105 | 0 | 0 | Gas shortage
34 | Summit Gazipur |  | IPP | 18*17.076 | 300 | 235 | 2995850 | Engine problem
35 | APR Energy , Keranigonj |  | IPP | 236*1.4 | 300 | 0 | 0 | Rererve.
36 | Bramhangoan 100 MW (Aggreko) |  | IPP | 100 | 100 | 0 | 0 | Reserve
37 | Aggreko Aurahati 100MW |  | IPP | 0.85*23+0.95*91 | 100 | 0 | 0 | Reserve
38 | Summit Gazipur-1 150MW |  | IPP | 149 MW | 149 | 97 | 1972800 | Engine problem
| Dhaka area Total |  |  |  | 5848 | 2860 | 55502638
39 | Chittagong ST-1 (Raozan) |  | PDB | 1*210 | 180 | 150 | 3500000 | Gas shortage
| Chittgong ST-2 (Raozan) |  | PDB | 1*210 | 180 | 130 | 3100000 | Gas shortage
40 | Raozan 25 MW (RPCL) |  | IPP | 3*8.9 | 25 | 25 | 306360
| Teknaf Solartech 20MW |  | Teknaf Solartech Energy Ltd. | 28MW | 0 | 0 | 16810
41 | Patenga 50MW |  | IPP | 8*6.98 | 50 | 46 | 605280 | Engine problem
42 | Kaptai Hydro: Unit-1,2,3,4, 5 |  | PDB | 2*40+3*50 | 230 | 76 | 1740078 | Unit-5 under maint.
43 | Sikalbaha ST 60MW |  | PDB | 1*60 | 40 | 0 | 0 | Under maint.
44 | Sikalbaha 225MW |  | PDB | 1*150+1*175 | 225 | 202 | 4768882
45 | Sikalbaha Peaking GT |  | PDB | 1*150 | 150 | 0 | 0 | Gas shortage
46 | Sikalbaha (Energis) |  | RPP | 4*12.5+2*11.9+1*3+1*1.5 | 51 | 50 | 593760 | Engine problem
47 | Hathazari peaking |  | PDB | 11*8.9 | 98 | 82 | 384544
48 | Dohazari Peaking |  | PDB | 6*17 | 102 | 49 | 240302
49 | Juldah (Acorn) |  | QRPP | 8*13.45 | 100 | 90 | 1494960
50 | Barabkunda (Regent) |  | SIPP, PDB | 8*2.90 | 22 | 22 | 520800
* | Malancha, Ctg. EPZ (United) |  |  | 5*8.73+3*9.34 | 0 | 21 | 471840
51 | Chittagong ECPV 108 MW |  | IPP | 16*7 | 108 | 52 | 840960 | Engine problem
| Chittagong area Total |  |  |  | 1561 | 995 | 18584576
52 | Ashuganj ST: Unit- 3 |  | APSCL | 1*150 | 135 | 100 | 2174920 | Gas shortage
| Ashuganj ST: Unit- 4 |  | APSCL | 1*150 | 129 | 0 | 0 | Gas shortage
| Ashuganj ST: Unit- 5 |  | APSCL | 1*150 | 134 | 90 | 2053690 | Gas shortage
53 | Ashuganj CCPP 225 MW |  | APSCL | 1*142+1*75 | 221 | 180 | 4710000 | FGMO
54 | Ashuganj CCPP(North) |  | APSCL | 1*360 | 360 | 360 | 8899000
55 | Ashuganj CCPP(South) |  | APSCL | 1*360 | 360 | 305 | 7478500 | FGMO
56 | Ashuganj Engines TSK |  | APSCL | 14*3.968 | 45 | 41 | 937944 | Gas shortage
57 | Ashuganj (Precision) 55MW |  | RPP | 15*4 | 55 | 0 | 0 | Under maint.
58 | Ashuganj (United) 53MW |  | QRPP | 14*4 | 53 | 5 | 120000 | Gas shortage
59 | Ashuganj 195MW Modular |  | IPP | 20*9.73+1*16 | 195 | 75 | 1756363 | Gas shortage
60 | Ashuganj (Midland) 51MW |  | IPP | 6*9.34 | 51 | 0 | 0 | Under maint.
61 | B.Baria (Aggreko) 85MW |  | QRPP | 86*1.10 | 85 | 85 | 430896
62 | Daudkandi Peaking 52MW |  | PDB | 6*8.92 | 52 | 0 | 15418 | Reserve
63 | Chandpur CCPP |  | PDB | 1*106+1*57 | 163 | 100 | 2887430 | ST tripped at 14:01.
64 | Feni (Doreen) 22MW |  | SIPP, PDB | 8*2.90 | 22 | 22 | 511992
65 | Feni, Mohipal (Doreen) |  | SIPP, REB | 4*2.90 | 11 | 11 | 222660
** | Tripura |  | Imported power | 0 | 160 | 142 | 2611200
66 | Jangalia (Summit) 33MW |  | SIPP, PDB | 4*8.73 | 33 | 33 | 484700
67 | Lakdhanvi 52 MW |  | IPP | 6*8.92 | 52 | 0 | 0 | Reserve
68 | Summit Comilla 25MW |  | SIPP, PDB | 3*3.67+2*6.97 | 25 | 21 | 393140
69 | Daudkandi bangla trak |  | IPP | 154*1.4 | 200 | 0 | 0 | Reserve
| Comilla Area Total |  |  |  | 2541 | 1570 | 35687853
70 | Mymensingh RPCL 210MW |  | IPP | 4*35+1*70 | 202 | 51 | 1157280 | Gas shortage
71 | Tangail (Doreen) 22MW |  | SIPP, PDB | 8*2.90 | 22 | 22 | 523728
72 | Jamalpur 95MW |  | IPP | 12*8.924 | 95 | 72 | 462720 | Engine problem
73 | Sarishabari (Solar) |  | IPP | 1*3 | 3 | 0 | 8600
74 | United Mymensingh PPL |  | IPP | 200 | 200 | 173 | 3105600 | Engine problem
| Mymensingh Area Total |  |  |  | 522 | 318 | 5257928
75 | Fenchugonj CCPP-1 |  | PDB | 2*32+1*33 | 70 | 68 | 1574000
76 | Fenchugonj CCPP-2 |  | PDB | 2*35+1*35 | 90 | 60 | 1406520
77 | Kushiara 163 MW CCPP GT |  | IPP | 1*109+1*54 | 163 | 130 | 3033490
78 | Shajibazar 330 MW |  | PDB | 3*110 | 330 | 300 | 6940029 | FGMO.
79 | Fenchugonj (Barakatullah) 51MW |  | RPP | 19*2.90 | 51 | 44 | 667000
80 | Fenchuganj (EPL) 44MW |  | RPP | 12*3.3+5*2 | 44 | 50 | 825000
81 | Hobiganj 11MW |  | SIPP, REB | 4*2.90 | 11 | 11 | 230976
82 | Shahjibazar GT: Unit- 8, 9 |  | PDB | 2*35 | 66 | 65 | 1390000 | FGMO
83 | Shahjibazar 86MW |  | RPP | 32*2.90 | 86 | 86 | 1121286
84 | Shahjibazar (EPL) 50MW |  | RPP | 27*2.0 | 50 | 46 | 517320
85 | Sylhet GT 150 MW |  | PDB | 1*142 | 142 | 69 | 1624920
86 | Sylhet GT 20 MW |  | PDB | 1*20 | 20 | 19 | 465000
87 | Sylhet (EPL) 50MW |  | RPP | 27*2 | 50 | 45 | 788540 | Engine problem
88 | Shahjahanulla 25 MW |  | SIPP, REB | 3*9.34 | 25 | 16 | 486312
89 | Summit Bibiana- 2 |  | IPP | 1*222+1*119 | 341 | 310 | 7416800 | FGMO
90 | Sylhet (Desh) 10MW |  | RPP | 6*1.95 | 10 | 9 | 207900
| Sylhet Area Total |  |  |  | 1549 | 1328 | 28695093
91 | Bheramara GT-1,2,3 |  | PDB | 3*20 | 46 | 0 | 0 | Reserve
** | Bheramara (HVDC ) |  | Imported power | 2*500 | 1000 | 720 | 17345454
92 | Khulna (KPCL-1 & 3) |  | IPP | 19*6.5 | 110 | 10 | 214080 | Low demand
93 | Khulna (KPCL-2) |  | QRPP | 7*17 | 115 | 49 | 380160 | Low demand
94 | Faridpur Peaking |  | PDB | 8*6.89 | 54 | 36 | 218880
95 | Khulna CCPP 225MW |  | NWPGCL | 1*150+1*75 | 230 | 120 | 3025920 | Low demand
96 | Gopalganj Peaking |  | PDB | 16*6.98 | 109 | 76 | 353280
97 | Bheramara 360 MW |  | NWPGCL | 1*278+1*132 | 410 | 370 | 7958880 | Frequency control.
98 | Noapara (KZA) 40MW |  | QRPP | 5*8.5 | 40 | 32 | 442875 | Engine problem
| Khulna (Aggreeco) 55MW |  | QRPP | 71*0.85 | 0 | 0 | 0 | Contract Expired
99 | Bangla Trak Noapara |  | IPP | 70*1.4 | 100 | 0 | 0 | Low demand
| Labon Chora 105 MW |  | IPP | 105 | 0 | 108 | 2556000 | RRT
| Khulna Area Total |  |  |  | 2214 | 1521 | 32495529
100 | Summit Barisal 110 MW |  | IPP | 7*17.076 | 110 | 100 | 764928
101 | Barisal GT: Unit-1, 2 |  | PDB | 2*20 | 30 | 0 | 0 | Reserve
102 | Bhola (Venture) 33MW |  | RPP | 1*34.50 | 33 | 28 | 373100
103 | Bhola CCPP 194MW |  | PDB | 2*63+1*68 | 194 | 127 | 2974000
104 | Bhola Aggreko 95MW |  | QRPP | 96*1.10 | 95 | 83 | 1382677 | Low demand
| Barisal Area Total |  |  |  | 462 | 338 | 5494705
105 | Baghabari GT 71MW |  | PDB | 1*71 | 71 | 0 | 0 | Gas shortage
| Baghabari GT 100MW |  | PDB | 1*100 | 100 | 0 | 0 | Under maint.
106 | Baghabari Peaking 50MW |  | PDB | 6*8.9 | 52 | 43 | 161840
107 | Bera Peaking |  | PDB | 9*8.29 | 71 | 47 | 197530
108 | Amnura 50MW |  | QRPP | 7*7.79 | 50 | 50 | 933140
109 | Katakhali (Northern) |  | QRPP | 6*8.9 | 50 | 50 | 988480
110 | Katakhali Peaking |  | PDB | 6*8.7 | 50 | 36 | 390800
111 | Sirajgonj Unit-1 225MW |  | NWPGCL | 1*150+1*75 | 210 | 222 | 4853227 | FGMO
112 | Sirajgonj Unit-2 225MW |  | NWPGCL | 1*150+1*75 | 220 | 178 | 4626909 | FGMO.
113 | Sirajgonj Unit-3 225MW |  | NWPGCL | 1*150+1*75 | 141 | 0 | 0 | On test
| Sirajgonj Unit-4 414 MW(Gas) |  | SNWPGCL | 1*272+1*132 | 0 | 0 | 0 | On test
114 | Santahar Peaking |  | PDB | 6*8.7 | 50 | 33 | 179126
115 | Bogra (GBB) |  | RPP | 6*4 | 22 | 22 | 512160
116 | Bogra (EPL) |  | RPP | 5*3.3+5*2 | 10 | 12 | 279072
117 | Ullapara (Summit) |  | SIPP, REB | 4*2.90 | 11 | 11 | 258408
118 | Rajlanka 52 MW |  | IPP | 6*8.92 | 52 | 52 | 616320 | Engine problem
119 | Chapainawabganj-100 MW |  | PDB | 12*8.924 | 104 | 100 | 636684
| Rajshahi Area Total |  |  |  | 1264 | 856 | 14633696
120 | Barapukuria Unit-1 |  | PDB | 1*125 | 85 | 0 | 0 | Under overhauling
| Barapukuria Unit-2 |  | PDB | 1*125 | 85 | 0 | 0 | Coal shortage
121 | Barapukuria Unit-3 |  | PDB | 1*275 | 274 | 163 | 3871600 | Coal shortage
122 | Rangpur GT |  | PDB | 1*20 | 20 | 17 | 87000
123 | Saidpur GT |  | PDB | 1*20 | 20 | 0 | 50000
| Rangpur Area Total |  |  |  | 484 | 180 | 4008600
| Total |  |  |  | 16445 | 9966 | 200360618
| Eastern Grid Total |  |  |  | 12021 | 7071 | 143728088
| Western Grid Total |  |  |  | 4424 | 2895 | 56632530
| National Grid Total |  |  |  | 16445 | 9966 | 200360618
*Data collected from respective power station over telephone.
Executive Engineer
Network Operation Division

## P3
MAXIMUM LOAD SERVED BY DIFFERENT GRID SUB-STATIONS
Date: | 2018-10-10 | [5 empty] | QF-LDC-09
(a) ENTIRE EASTERN GRID : |  |  | 6481 | MW | (b) ENTIRE WESTERN GRID : |  |  | 2944 | MW
i) Dhaka area |  |  | 3577 | MW | i) Khulna area |  |  | 1060 | MW
ii) Chittagong area |  |  | 966 | MW | ii) Rajshahi area |  |  | 1064 | MW
iii) Comilla area |  |  | 891 | MW | iii) Barisal area |  |  | 224 | MW
iv) Mymensingh area |  |  | 670 | MW | iv) Rangpur area |  |  | 596 | MW
v) Sylhet area |  |  | 377 | MW
| SYSTEM TOTAL DEMAND ( a + b ) = |  |  | 9425 | MW
MAXIMUM LOAD SERVED BY DIFFERENT SUB-STATIONS
Sub-station | Load (MW) | Hour | Sub-station | Load (MW) | Hour | Sub-station | Load (MW) | Hour
Siddhirganj | 120 | 1200 | Netrokona | 65 | 1830 | Central s/s | 66 | 1830
Munsiganj | 88 | 100 | Jamalpur | 104 | 1930 | Noapara | 76 | 1830
Sonargaon | 59 | 1830 | Sherpur | 68 | 1930 | Jessore | 113 | 1830
Shyampur | 67 | 1000 | Srimongal | 29 | 1930 | Jhenida | 72 | 2000
Bhulta | 170 | 100 | Shahjibazar | 93 | 1930 | Bottail | 104 | 1900
Madanganj | 55 | 1600 | Fenchuganj | 36 | 1800 | G.K Project | 52 | 1830
Shitalakhya | 106 | 1500 | Kulawara | 35 | 1830 | Faridpur | 120 | 100
Rahim steel | 12 | 1300 | Sylhet | 119 | 1900 | Madaripur | 117 | 2000
Matuail | 90 | 1000 | Chatak | 20 | 100 | Gopalganj | 65 | 1900
Ghorasal | 71 | 2000 | Sunamganj | 26 | 1800 | Bagerhat | 70 | 1900
Narsingdi | 115 | 100 | Biani Bazar | 33 | 1800 | Mongla | 38 | 1100
Haripur (SBU) | 105 | 1700 | Comilla (S) | 146 | 1830 | Satkhira | 78 | 1930
Ullon | 84 | 1800 | Comilla(N) | 90 | 1930 | Gallamari | 42 | 1200
Hasnabad | 175 | 2000 | Chandpur | 107 | 1930 | Magura | 38 | 1930
Magbazar | 122 | 1100 | Feni | 112 | 1800 | Chuadanga | 68 | 2000
Maniknagar | 90 | 1100 | Chowmuhani | 176 | 1930 | Barisal | 102 | 2000
Bangabhaban | 36 | 1000 | Ashuganj | 46 | 2000 | Patuakhali | 67 | 1900
Narinda | 78 | 1600 | Daudkandi | 88 | 2100 | Bhandaria | 40 | 1900
Dhanmondi | 125 | 1200 | B.Baria | 104 | 2000 | Ishurdi | 48 | 1900
Lalbag | 85 | 1100 | Ramganj | 32 | 2000 | Ruppur Paromanobik | 2 | 2000
Madartek | 43 | 2000 | Madunaghat | 97 | 1800 | Natore | 104 | 1900
Mirpur | 96 | 1830 | Hathazari | 86 | 1800 | Bogra | 219 | 1930
Kalyanpur | 111 | 1830 | Khulshi | 182 | 1500 | Noagaon | 102 | 1830
Gulshan | 122 | 1100 | Halishahar | 118 | 1300 | Rajshahi | 136 | 2000
Uttara | 76 | 1800 | Baraulia | 136 | 100 | C.Nawabganj | 71 | 2000
Uttara(New) | 6 | 1000 | Sikalbaha | 36 | 1830 | Amnura | 45 | 2000
Kamrangirchar | 79 | 1100 | Dohazari | 78 | 1800 | Pabna | 94 | 2000
Savar | 112 | 1800 | Cox'sbazar | 48 | 100 | Shahjadpur | 81 | 2000
Bhasantec | 145 | 1900 | Chandraghona | 28 | 1900 | Serajganj | 81 | 1930
Agargaon | 45 | 1100 | Kaptai | 4 | 1800 | Niyamatpur | 70 | 2000
Satmosjid | 87 | 1800 | A. Khaer Stl. | 11 | 2300 | Joypurhat | 43 | 1900
Tongi | 123 | 1200 | Bakulia | 90 | 1930 | Rangpur | 114 | 1900
Kabirpur | 173 | 900 | Julda | 18 | 800 | Lalmonirhat | 80 | 1830
Basundhara | 108 | 1800 | TK chemical | 2 | 1300 | Saidpur | 102 | 1930
Manikganj | 90 | 2000 | Modern Steel | 15 | 800 | Purbasadipur | 87 | 1930
Joydevpur | 204 | 1900 | Shahmirpur | 23 | 1830 | Thakurgaon | 60 | 1900
New Tongi | 109 | 1600 | Khagrachhari | 18 | 1800 | Palashbari | 90 | 1830
Korda | 251 | 1900 | Matarbari | 2.5 | 1930 | Barapukuria | 47 | 2000
Dhamrai | 34 | 1830 | Baroiar Hat | 9 | 1800 | Panchagar | 38 | 1930
Tangail | 158 | 1830 | Abul Khair 230 | 185 | 2300
Mymensing | 199 | 1830 | BSRM | 116 | 1000
Kishorganj | 92 | 1930 | Goalpara | 33 | 1830
Sub Divisional Engineer |  |  | Executive Engineer |  |  | Superintendent Engineer
Network Operation Division |  |  | Network Operation Division |  |  | Load Despatch Circle
(1) Honbl. State Minister |  |  | (8) Executive Director (O & M) PGCB. |  |  | (18) C.E. Transmission (1 & 2) PGCB.
Ministry of Power,Energy & Mineral |  |  | (9) Member,Generation,PDB. |  |  | (19) S.E. System Protection,PGCB.
Resources, GOB. |  |  | (10) Member,Distribution,PDB. |  |  | (20) Director,Public Relation,PDB.
(2) Secy (Power Divn.)Ministry of |  |  | (11) Member,Transmission & |  |  | (21) Director Program, PDB.
Power,Energy & Mineral Resources. |  |  | System Operation,PDB. |  |  | (22) S.E. Consumer Affairs,PDB.
(3) Director General,Power cell |  |  | (12) Member,P&D,PDB. |  |  | (23) Director,Project Planning,PDB.
(4) Chairman,BERC |  |  | (13) C.E (P & D), PGCB. |  |  | (24) Director,System Planning,PDB.
(5) Chairman, BPDB. |  |  | (14) G.M. Commercial Operation |  |  | (25) Executive Eng.IMD.
(6) Managing Director, PGCB. |  |  | (15) C.E. Generation,PDB. |  |  | (26) Executive Eng. EMD.

## Voltage
MAXIMUM & MINIMUM VOLTAGES OF DIFFERENT GRID SUB-STATIONS:
Date: | 2018-10-10
Sub-Station | Maxm | Hour | Minm | Hour | Sub-Station | Maxm | Hour | Minm | Hour
| Voltage |  | Voltage |  |  | Voltage |  | Voltage
400 KV | KV |  | KV |  |  | KV |  | KV
Bibiyana | 386 | 18:30 | 379 | 14:00 | Kaliakoir | 366 | 18:30 | 3.63 | 13:00
Bheramara | 400 | 7:00 | 396 | 19:00 | Bhulta | 377 | 20:00 | 367 | 10:00
Ashuganj(N) | 387 | 6:00 | 377 | 11:00
230 KV | KV |  | KV |  | 230 KV | KV |  | KV
Ghorasal | 224 | 1:00 | 222 | 8:00 | Hathazari | 219 | 2:00 | 214 | 24:00
Ishurdi | 235 | 6:00 | 227 | 19:30 | Megnaghat | 222 | 1:00 | 215 | 17:00
Ashuganj | 235 | 5:00 | 230 | 9:00 | Fenchuganj | 236 | 22:00 | 230 | 10:00
Serajganj | 224 | 9:00 | 216 | 4:00 | Siddhirganj | 220 | 5:00 | 213 | 11:00
Baghabari | 227 | 7:00 | 220 | 1:00 | Maniknagar | 219 | 6:00 | 211 | 15:00
Barapukuria | 234 | 5:00 | 222 | 18:00 | Old Airport | 220 | 6:00 | 211 | 11:00
Bogra | 221 | 5:00 | 208 | 18:30 | Barisal | 225 | 3:00 | 215 | 12:00
Khulna South | 238 | 6:00 | 228 | 20:00 | AKSML | 217 | 19:00 | 210 | 11:00
Rampura | 219 | 4:00 | 212 | 11:00 | BSRM | 219 | 18:30 | 213 | 11:00
Haripur | 219 | 5:00 | 212 | 11:00 | Bibiyana | 231 | 3:00 | 226 | 17:00
Hasnabad | 220 | 3:00 | 214 | 16:00 | Bhulta | 220 | 5:00 | 213 | 11:00
Aminbazar | 221 | 5:00 | 213 | 16:00 | Ashuganj (S) | 232 | 6:00 | 227 | 11:00
Tongi | 220 | 7:00 | 207 | 16:00 | Kaliakoir | 224 | 1:00 | 217 | 9:00
Comilla (N) | 228 | 6:00 | 223 | 16:00
132 kV | KV |  | KV |  | 132 kV | KV |  | KV
Siddhirganj | 135 | 1800 | 129 | 1100 | Ramganj | 125 | 800 | 118 | 1200
Munsiganj | 136 | 1800 | 130 | 1200 | Madanhat | 131 | 300 | 128 | 800
Megnaghat | 133 | 2000 | 129 | 1200 | Hathazari | 130 | 300 | 127 | 1500
Shyampur | 130 | 1800 | 124 | 1600 | Khulshi | 128 | 1830 | 123 | 800
Bhulta | 130 | 600 | 128 | 1200 | Halishahar | 131 | 1830 | 125 | 800
Madanganj | 132 | 1800 | 125 | 1700 | Baraulia | 129 | 2000 | 125 | 700
Shitalakhya | 134 | 1830 | 123 | 1100 | Sikalbaha | 130 | 1000 | 125 | 300
Rahim steal | 134 | 600 | 130 | 1700 | Dohazari | 128 | 1900 | 124 | 300
Matuail | 134 | 600 | 128 | 1600 | Cox'sbazar | 125 | 1000 | 118 | 300
Ghorasal | 135 | 100 | 135 | 200 | Chandraghona | 131 | 1830 | 127 | 700
Narsinghdi | 132 | 1800 | 124 | 1200 | Kaptai | 130 | 100 | 128 | 1500
Haripur (SBU) | 134 | 600 | 130 | 1200 | A. Khaer Stl. | 130 | 2200 | 125 | 1500
Ullon | 133 | 100 | 127 | 1000 | Bakulia | 128 | 1830 | 124 | 800
Hasnabad | 136 | 600 | 127 | 1500 | Julda | 130 | 1830 | 125 | 700
Magbazar | 133 | 100 | 125 | 1100 | TK Chemical | 132 | 100 | 128 | 1400
Maniknagar | 130 | 700 | 124 | 1100 | Modern Steel | 130 | 1900 | 124 | 800
Bangabhaban | 130 | 600 | 120 | 1000 | Shahmirpur | 129 | 1830 | 125 | 900
Narinda | 133 | 400 | 126 | 1100 | Khagrachhari | 131 | 2200 | 127 | 1500
Dhanmondi | 133 | 100 | 127 | 1000 | Matarbari | 125 | 1000 | 119 | 700
Lalbag | 130 | 600 | 120 | 1000 | Baroiar Hat | 129 | 400 | 125 | 2200
Madartek | 133 | 400 | 126 | 1100 | Goalpara | 139 | 600 | 133 | 1930
Mirpur | 135 | 600 | 127 | 1000 | Central s/s | 137 | 600 | 134 | 1900
Kalyanpur | 134 | 600 | 128 | 1000 | Noapara | 136 | 200 | 129 | 1930
Gulshan | 133 | 600 | 126 | 1100 | Jessore | 132 | 900 | 125 | 1200
Uttara | 128 | 100 | 122 | 1100 | Jhenida | 133 | 600 | 124 | 1930
Uttara(New) | 133 | 200 | 125 | 1100 | Bottail | 135 | 300 | 131 | 1930
Kamrangirchar | 129 | 500 | 123 | 1000 | G.K.Project | 143 | 900 | 138 | 1930
Savar | 131 | 600 | 125 | 1000 | Faridpur | 135 | 1600 | 128 | 100
Bhasantec | 133 | 600 | 126 | 1100 | Madaripur | 135 | 300 | 128 | 2100
Agargaon | 134 | 600 | 128 | 1100 | Gopalganj | 137 | 1600 | 127 | 1200
Satmosjid | 134 | 600 | 128 | 1000 | Bagerhat | 137 | 600 | 134 | 1400
Tongi | 130 | 2300 | 126 | 1600 | Mongla | 135 | 400 | 130 | 1100
Kabirpur | 136 | 600 | 123 | 2200 | Satkhira | 138 | 600 | 131 | 1200
Basundhara | 128 | 100 | 123 | 1000 | Gallamari | 139 | 600 | 133 | 1930
Manikganj | 133 | 2200 | 127 | 900 | Magura | 132 | 1700 | 123 | 1930
Joydevpur | 136 | 1200 | 132 | 1700 | Chuadanga | 130 | 600 | 118 | 1930
New Tongi | 132 | 600 | 125 | 900 | Barisal | 139 | 600 | 133 | 2100
Kodda | 136 | 1300 | 129 | 800 | Patuakhali | 138 | 900 | 130 | 2100
Dhamrai | 134 | 600 | 130 | 1930 | Bhandaria | 137 | 500 | 130 | 2100
Tangail | 135 | 1300 | 130 | 900 | Ishurdi | 140 | 900 | 130 | 1930
Mymensing | 130 | 1000 | 125 | 900 | Ruppur Paromanobik | 139 | 1700 | 136 | 2000
Kishorganj | 130 | 1500 | 121 | 100 | Natore | 135 | 1000 | 129 | 1830
Netrokona | 130 | 2200 | 123 | 1830 | Bogra | 132 | 600 | 121 | 2000
Jamalpur | 136 | 2100 | 123 | 300 | Noagaon | 127 | 600 | 114 | 1830
Sherpur | 134 | 1830 | 122 | 200 | Rajshahi | 131 | 900 | 125 | 700
Srimongal | 139 | 2200 | 135 | 100 | C.Nawabganj | 128 | 1100 | 125 | 2000
Shahjibazar | 137 | 1800 | 131 | 400 | Amnura | 130 | 1500 | 121 | 700
Fenchuganj | 137 | 1830 | 133 | 400 | Pabna | 133 | 600 | 118 | 1200
Khulawara | 136 | 2200 | 133 | 900 | Shahjadpur | 138 | 600 | 133 | 1400
Sylhet | 136 | 2300 | 133 | 100 | Serajganj | 133 | 600 | 125 | 2000
Chatak | 135 | 2200 | 132 | 1000 | Niyamatpur | 125 | 600 | 109 | 1930
Sunamganj | 135 | 2300 | 131 | 1300 | Joypurhat | 127 | 600 | 113 | 1930
Biani Bazar | 135 | 2200 | 130 | 300 | Rangpur | 128 | 600 | 111 | 1900
Comilla(s) | 128 | 700 | 123 | 1900 | Lalmonirhat | 125 | 600 | 101 | 1830
Comilla(n) | 136 | 800 | 133 | 2200 | Saidpur | 128 | 600 | 107 | 1900
Chandpur | 130 | 700 | 124 | 1800 | Purbasadipur | 130 | 600 | 109 | 1900
Feni | 120 | 1500 | 118 | 2200 | Thakurgaon | 127 | 600 | 108 | 1900
Chowmuhani | 125 | 700 | 118 | 1900 | Palashbari | 125 | 600 | 110 | 1930
Ashuganj | 136 | 1800 | 132 | 600 | Barapukuria | 134 | 600 | 122 | 1830
Daudkandi | 131 | 1800 | 128 | 1100 | Panchagar | 125 | 600 | 105 | 1830
B.Baria | 135 | 1500 | 129 | 1200

## L-Curve
Date | 2018-10-10
.
TIME | E-W INT.(Export) | EAST GRID | WEST GRID | TOTAL |  |  | DAILY LOAD CURVE
0:00 | 20 | 5880 | 2367 | 8247 |  |  |  | QF-LDC-12
0:30 | 210 | 6301.5 | 2336 | 8637.5 | Date: | 2018-10-10
1:00 | 400 | 6723 | 2305 | 9028
1:30 | 410 | 6605.5 | 2271 | 8876.5
2:00 | 420 | 6488 | 2237 | 8725
2:30 | 370 | 6295 | 2219 | 8514 | [5 empty] | Gen. at Eve. Peak | 9966 | 9966 MW (19:30 )
3:00 | 320 | 6102 | 2201 | 8303 | [6 empty] | 19:30
3:30 | 240 | 5832 | 2218 | 8050 | [5 empty] | Gen. at Day Peak | 8081 | 8081 MW (12:00 )
4:00 | 160 | 5562 | 2235 | 7797 | [6 empty] | 12:00
4:30 | 110 | 5525.5 | 2241 | 7766.5 | [5 empty] | Highest Generation | 9966
5:00 | 60 | 5489 | 2247 | 7736 | [6 empty] | 19:30
5:30 | 55 | 5325.5 | 2211 | 7536.5
6:00 | 50 | 5162 | 2175 | 7337
6:30 | 35 | 5093.6 | 2143 | 7236.6
7:00 | 20 | 5025.2 | 2111 | 7136.2
7:30 | 40 | 5067.6 | 2118.5 | 7186.1
8:00 | 60 | 5110 | 2126 | 7236
8:30 | 115 | 5211.15 | 2158.5 | 7369.65
9:00 | 170 | 5312.3 | 2191 | 7503.3
9:30 | 175 | 5455.25 | 2168.5 | 7623.75
10:00 | 180 | 5598.2 | 2146 | 7744.2
10:30 | 145 | 5722.15 | 2149 | 7871.15
11:00 | 110 | 5846.1 | 2152 | 7998.1
11:30 | 85 | 5867.05 | 2172.5 | 8039.55
12:00 | 60 | 5888 | 2193 | 8081
12:30 | 60 | 5940.25 | 2171.5 | 8111.75
13:00 | 60 | 5992.5 | 2150 | 8142.5
13:30 | 35 | 5909.05 | 2127 | 8036.05
14:00 | 10 | 5825.6 | 2104 | 7929.6
14:30 | 40 | 5932.8 | 2115 | 8047.8
15:00 | 70 | 6040 | 2126 | 8166
15:30 | 95 | 5882.2 | 2108 | 7990.2
16:00 | 120 | 5724.4 | 2090 | 7814.4
16:30 | 127.5 | 5698.25 | 2099 | 7797.25
17:00 | 135 | 5672.1 | 2108 | 7780.1
17:30 | 167.5 | 6178.55 | 2383 | 8561.55
18:00 | 200 | 6685 | 2658 | 9343
18:30 | 270 | 6840 | 2747.5 | 9587.5
19:00 | 340 | 6995 | 2837 | 9832
19:30 | 340 | 7071 | 2895 | 9966
20:00 | 320 | 7065 | 2892 | 9957 |  |  |  | Executive Engineer
20:30 | 315 | 6943.5 | 2832 | 9775.5 |  |  |  | Network Operation Division
21:00 | 310 | 6822 | 2772 | 9594
21:30 | 265 | 6612.5 | 2674.5 | 9287
22:00 | 220 | 6403 | 2577 | 8980 |  |  |  |  | Page 6 of 7
22:30 | 130 | 6221.5 | 2507 | 8728.5
23:00 | 40 | 6040 | 2437 | 8477
23:30 | 30 | 5960 | 2402 | 8362
24:00 | 20 | 5880 | 2367 | 8247
9966 MW (19:30 )
8081 MW (12:00 )

## En-Curve
DAILY ENERGY CURVE
Date | 2018-10-10 |  | Energy | 200360618
[10 empty] | 2018-10-10 | [5 empty] | QF-LDC-11
TIME | GAS | HVDC | P.GEN(GAS). | P.GEN(OIL). | COAL | HYDRO | OIL | SHORTAGE | TRIPURA
0:00 | 4449 | 728 | 1738 | 740 | 182 | 76 | 208 | 0 | 126
0:30 | 4464 | 724 | 1874.5 | 1017 | 165 | 75 | 202.5 | 0 | 115.5 | Date: | 2018-10-10
1:00 | 4479 | 720 | 2011 | 1294 | 148 | 74 | 197 | 0 | 105
1:30 | 4467 | 720 | 2007 | 1160 | 149 | 74 | 197 | 0 | 102.5 | [7 empty] | Total Energy | 200.3606 | Total Energy Gen 165.409 MKWHr Energy Not Served 0.000 MKWHr Energy Requirement 165.409 MKWHr
2:00 | 4455 | 720 | 2003 | 1026 | 150 | 74 | 197 | 0 | 100 | [7 empty] | Energy not Served | 0
2:30 | 4467 | 720 | 1902 | 906.5 | 149.5 | 74 | 197 | 0 | 98 | [7 empty] | Energy Requirement | 200.3606
3:00 | 4479 | 720 | 1801 | 787 | 149 | 74 | 197 | 0 | 96
3:30 | 4355.5 | 720 | 1714.5 | 747 | 149 | 74 | 197 | 0 | 93 | [6 empty] | Shortage
4:00 | 4232 | 720 | 1628 | 707 | 149 | 74 | 197 | 0 | 90
4:30 | 4261 | 720.5 | 1594 | 700.5 | 149 | 74 | 179 | 0 | 88.5
5:00 | 4290 | 721 | 1560 | 694 | 149 | 74 | 161 | 0 | 87
5:30 | 4212 | 721 | 1474 | 663 | 149 | 74 | 161 | 0 | 82.5
6:00 | 4134 | 721 | 1388 | 632 | 149 | 74 | 161 | 0 | 78
6:30 | 4109.5 | 720.5 | 1378 | 583 | 149 | 73 | 148.5 | 0 | 75 |  |  |  |  | Coal
7:00 | 4085 | 720 | 1368 | 534 | 149 | 72 | 136 | 0 | 72
7:30 | 4131 | 720 | 1356 | 550 | 149 | 71.5 | 136 | 0 | 72 |  |  |  | Oil |  |  |  | ,
8:00 | 4177 | 720 | 1344 | 566 | 149 | 71 | 136 | 0 | 72
8:30 | 4162.5 | 720 | 1366.5 | 685.5 | 149.5 | 71.5 | 136 | 0 | 75
9:00 | 4148 | 720 | 1389 | 805 | 150 | 72 | 136 | 0 | 78
9:30 | 4086.5 | 720 | 1364.5 | 1002 | 149.5 | 72 | 136 | 0 | 86
10:00 | 4025 | 720 | 1340 | 1199 | 149 | 72 | 136 | 0 | 94
10:30 | 4072.5 | 720 | 1413.5 | 1206.5 | 149 | 73 | 136 | 0 | 95
11:00 | 4120 | 720 | 1487 | 1214 | 149 | 74 | 136 | 0 | 96
11:30 | 4099.5 | 720 | 1522 | 1218.5 | 169.5 | 74 | 136 | 0 | 98
12:00 | 4079 | 720 | 1557 | 1223 | 190 | 74 | 136 | 0 | 100
12:30 | 4050 | 720 | 1628 | 1220 | 179 | 74 | 136 | 0 | 103
13:00 | 4021 | 720 | 1699 | 1217 | 168 | 74 | 136 | 0 | 106
13:30 | 4021 | 720 | 1699 | 1217 | 168 | 74 | 136 | 0 | 106
14:00 | 4021 | 720 | 1699 | 1217 | 168 | 74 | 136 | 0 | 106
14:30 | 4051.5 | 720.5 | 1732.5 | 1172 | 159 | 72 | 136 | 0 | 110
15:00 | 4082 | 721 | 1766 | 1127 | 150 | 70 | 136 | 0 | 114
15:30 | 4065.5 | 720.5 | 1722 | 1011.5 | 149 | 72 | 141.5 | 0 | 108
16:00 | 4049 | 720 | 1678 | 896 | 148 | 74 | 147 | 0 | 102
16:30 | 4123.5 | 720 | 1616.5 | 853.5 | 147 | 74 | 156.5 | 0 | 106
17:00 | 4198 | 720 | 1555 | 811 | 146 | 74 | 166 | 0 | 110
17:30 | 4260.5 | 720 | 1697 | 1146 | 150.5 | 74.5 | 388 | 0 | 125
18:00 | 4323 | 720 | 1839 | 1481 | 155 | 75 | 610 | 0 | 140
18:30 | 4332.5 | 720 | 1880 | 1646.5 | 148 | 75.5 | 644 | 0 | 141
19:00 | 4342 | 720 | 1921 | 1812 | 141 | 76 | 678 | 0 | 142
19:30 | 4545 | 720 | 1979 | 1686 | 163 | 76 | 655 | 0 | 142
20:00 | 4510 | 720 | 1958 | 1718 | 183 | 76 | 650 | 0 | 142
20:30 | 4471 | 719.5 | 1952 | 1583.5 | 179.5 | 76 | 653 | 0 | 141
21:00 | 4432 | 719 | 1946 | 1449 | 176 | 76 | 656 | 0 | 140
21:30 | 4411.5 | 723.5 | 1901.5 | 1263.5 | 176.5 | 76 | 596.5 | 0 | 138
22:00 | 4391 | 728 | 1857 | 1078 | 177 | 76 | 537 | 0 | 136
22:30 | 4398 | 728 | 1806.5 | 993 | 181.5 | 76 | 412.5 | 0 | 133
23:00 | 4405 | 728 | 1756 | 908 | 186 | 76 | 288 | 0 | 130
23:30 | 4427 | 728 | 1747 | 824 | 184 | 76 | 248 | 0 | 128 | Max Temp. in Dhaka |  | 29.0° C
24:00 | 4449 | 728 | 1738 | 740 | 182 | 76 | 208 | 0 | 126
Executive Engineer
Network Operation Division
Page 5 of 7
GAS
Oil
HVDC
COAL
HYDRO
Total Energy Gen 165.409 MKWHr Energy Not Served 0.000 MKWHr Energy Requirement 165.409 MKWHr
Note on W13: Author:

## Generation
2018-10-10
Si No | Unit | 1:00 | 2:00 | 3:00 | 4:00 | 5:00 | 6:00 | 7:00 | 8:00 | 9:00 | 10:00 | 11:00 | 12:00 | 13:00 | 14:00 | 15:00 | 16:00 | 17:00 | 18:00 | 18:30 | 19:00 | 19:30 | 20:00 | 21:00 | 22:00 | 23:00 | 24:00 | KWH
1 | Kaptai Unit-1, 2 & 3 | 44 | 44 | 44 | 44 | 44 | 44 | 42 | 41 | 42 | 42 | 44 | 44 | 44 | 44 | 40 | 44 | 44 | 45 |  | 46 | 46 | 46 | 46 | 46 | 46 | 46 | 1021178
2 | Kaptai Unit-4 & 5 | 30 | 30 | 30 | 30 | 30 | 30 | 30 | 30 | 30 | 30 | 30 | 30 | 30 | 30 | 30 | 30 | 30 | 30 |  | 30 | 30 | 30 | 30 | 30 | 30 | 30 | 718900
3 | Chittagong ST-1 (Raozan) | 150 | 150 | 150 | 150 | 150 | 150 | 150 | 150 | 150 | 140 | 140 | 140 | 140 | 140 | 140 | 140 | 140 | 150 |  | 150 | 150 | 150 | 140 | 140 | 140 | 140 | 3500000
4 | Chittgong ST-2 (Raozan) | 130 | 130 | 130 | 130 | 130 | 130 | 130 | 130 | 130 | 120 | 120 | 120 | 120 | 120 | 120 | 120 | 120 | 130 |  | 130 | 130 | 130 | 130 | 130 | 130 | 130 | 3100000
5 | Raozan 25 MW (RPCL) | 0 | [7 empty] | 25 | 25 | 25 | 25 | 8 | 8 | 8 | 8 | 8 | 25 |  | 25 | 25 | 25 | 25 | 25 | 25 | 8 | 306360
| Teknaf Solartech 20MW | [5 empty] | 0 | 0.2 | 1 | 4.7 | 8.2 | 0 | 0 | [14 empty] | 16810
6 | Sikalbaha 225MW (Gas) | 203 | 202 | 202 | 208 | 203 | 201 | 215 | 214 | 201 | 201 | 192 | 196 | 191 | 188 | 189 | 189 | 200 | 202 |  | 201 | 202 | 202 | 202 | 201 | 201 | 201 | 4768882
7 | Sikalbaha 225MW (Oil)
8 | Sikalbaha ST 60MW
9 | Sikalbaha GT 150MW (Gas)
10 | Sikalbaha GT 150MW (Oil)
| Dohazari Peaking | [17 empty] | 48 |  | 49 | 49 | 49 | 49 | 49 | 2 | 0 | 240302
12 | Hathazari peaking | [17 empty] | 50 |  | 82 | 82 | 74 | 74 | 74 | 0 |  | 384544
Daudkandi bangla trak
14 | Daudkandi Peaking 52MW | [17 empty] | 32 |  | 0 | 0 | [5 empty] | 15418
15 | Siddhirgonj ST 210MW
16 | Siddhirgonj GT Unit-1& 2
17 | Siddhirganj CCPP-335 MW
18 | Summit Gazipur | 255 | 243 | 160 | 80 | 67 | 45 | 45 | 45 | 45 | 152 | 153 | 155 | 150 | 120 | 107 | 57 | 45 | 85 |  | 235 | 235 | 270 | 230 | 120 | 115 | 45 | 2995850
19 | Ashuganj 195MW Modular | 68 | 68 | 68 | 68 | 68 | 68 | 68 | 68 | 68 | 68 | 68 | 72 | 72 | 72 | 68 | 75 | 75 | 75 |  | 75 | 75 | 75 | 75 | 75 | 75 | 75 | 1756363
20 | Ghorasal ST: Unit-1,2 | 68 | 68 | 68 | 68 | 68 | 68 | 68 | 68 | 68 | 68 | 68 | 68 | 68 | 68 | 68 | 68 | 68 | 68 |  | 68 | 68 | 68 | 68 | 68 | 68 | 68 | 1490000
21 | Ghorasal ST: Unit-3
22 | Ghorasal ST: Unit-4 | 260 | 261 | 261 | 0 | [12 empty] | 100 | 100 |  | 94 | 250 | 266 | 265 | 265 | 265 | 265 | 1424300
23 | Ghorasal ST: Unit-5 | 0
24
25 | Ghorasal ST: Unit-7 | 380 | 380 | 380 | 380 | 380 | 299 | 250 | 250 | 280 | 280 | 300 | 300 | 320 | 320 | 380 | 380 | 380 | 380 |  | 380 | 380 | 380 | 380 | 300 | 300 | 300 | 8227100
26
28 | Ashuganj ST: Unit- 3 | 80 | 80 | 80 | 80 | 80 | 80 | 80 | 80 | 80 | 80 | 100 | 90 | 90 | 90 | 90 | 90 | 90 | 90 |  | 100 | 100 | 100 | 100 | 100 | 100 | 100 | 2174920
29 | Ashuganj ST: Unit- 4
30 | Ashuganj ST: Unit- 5 | 80 | 80 | 80 | 80 | 80 | 80 | 80 | 80 | 80 | 80 | 80 | 90 | 90 | 90 | 90 | 90 | 90 | 90 |  | 90 | 90 | 90 | 90 | 90 | 90 | 90 | 2053690
32 | Ashuganj Engines TSK | 41 | 41 | 41 | 41 | 41 | 41 | 41 | 41 | 41 | 41 | 41 | 41 | 41 | 41 | 38 | 38 | 41 | 41 |  | 41 | 41 | 41 | 41 | 41 | 41 | 41 | 937944
33 | Ashuganj CCPP 225 MW | 188 | 188 | 190 | 195 | 205 | 213 | 202 | 203 | 184 | 183 | 201 | 186 | 172 | 188 | 192 | 217 | 214 | 215 |  | 215 | 180 | 180 | 182 | 181 | 183 | 182 | 4710000
34 | Ashuganj CCPP(South) | 320 | 320 | 320 | 320 | 320 | 280 | 283 | 334 | 301 | 298 | 327 | 327 | 312 | 300 | 301 | 300 | 300 | 305 |  | 305 | 305 | 305 | 240 | 301 | 300 | 301 | 7478500
| Ashuganj CCPP(North) | 360 | 360 | 360 | 360 | 360 | 350 | 330 | 330 | 360 | 360 | 360 | 360 | 360 | 360 | 360 | 360 | 360 | 360 |  | 360 | 360 | 360 | 360 | 360 | 360 | 360 | 8899000
35 | Ashuganj (Precision) 55MW
36 | Chandpur CCPP | 138 | 138 | 138 | 139 | 140 | 140 | 138 | 139 | 140 | 137 | 139 | 139 | 140 | 140 | 100 | 100 | 100 | 100 |  | 100 | 100 | 100 | 100 | 100 | 100 | 100 | 2887430
37 | Tongi GT
38 | Haripur GT: Unit-1, 2
39 | Haripur 412 MW CCPP | 348 | 355 | 362 | 372 | 385 | 370 | 340 | 400 | 363 | 346 | 367 | 356 | 366 | 348 | 355 | 345 | 345 | 345 |  | 345 | 346 | 345 | 345 | 345 | 345 | 348 | 8616960
40 | Meghnaghat CCPP 450MW | 450 | 450 | 450 | 450 | 430 | 370 | 380 | 380 | 400 | 340 | 370 | 400 | 430 | 380 | 380 | 380 | 380 | 400 |  | 400 | 400 | 400 | 400 | 400 | 370 | 370 | 9284625
41 | Haripur Power CCPP 360MW | 356 | 357 | 358 | 359 | 357 | 303 | 321 | 321 | 322 | 322 | 354 | 353 | 354 | 301 | 352 | 361 | 355 | 360 |  | 362 | 364 | 359 | 362 | 321 | 300 | 300 | 8112000
42 | Mymensingh RPCL 210MW | 49 | 50 | 48 | 49 | 50 | 50 | 49 | 49 | 48 | 48 | 48 | 42 | 42 | 41 | 43 | 48 | 48 | 49 |  | 51 | 51 | 50 | 50 | 50 | 50 | 50 | 1157280
43 | Haripur NEPC 110MW | [17 empty] | 50 |  | 0 | 0 | [5 empty] | 46600
44 | Fenchugonj CCPP-1 | 68 | 68 | 68 | 67 | 67 | 67 | 67 | 66 | 68 | 68 | 68 | 68 | 68 | 68 | 68 | 68 | 68 | 68 |  | 68 | 68 | 68 | 68 | 68 | 68 | 68 | 1574000
45 | Fenchugonj CCPP-2 | 62 | 62 | 60 | 60 | 60 | 60 | 60 | 60 | 60 | 60 | 60 | 60 | 60 | 60 | 60 | 60 | 60 | 60 |  | 60 | 60 | 60 | 60 | 60 | 60 | 60 | 1406520
46 | Shajibazar 330 MW | 299 | 295 | 295 | 295 | 295 | 296 | 312 | 310 | 299 | 302 | 315 | 317 | 299 | 303 | 300 | 302 | 297 | 300 |  | 302 | 300 | 298 | 298 | 299 | 304 | 306 | 6940029
47 | Shahjibazar GT: Unit- 8, 9 | 63 | 47 | 59 | 63 | 52 | 59 | 61 | 64 | 62 | 64 | 65 | 63 | 64 | 64 | 59 | 58 | 62 | 62 |  | 52 | 65 | 52 | 63 | 40 | 46 | 62 | 1390000
48 | Shahjibazar 86MW | 86 | 86 | 20 | 10 | 10 | 10 | 10 | 10 | 10 | 10 | 10 | 10 | 10 | 40 | 86 | 40 | 10 | 70 |  | 86 | 86 | 86 | 86 | 86 | 86 | 86 | 1121286
49 | Shahjibazar (EPL) 50MW | 47 | 47 | 5 | 5 | 5 | 5 | 5 | 5 | 5 | 5 | 5 | 5 | 5 | 5 | 5 | 5 | 5 | 45 |  | 46 | 46 | 46 | 46 | 46 | 47 | 47 | 517320
50 | Sylhet GT 150 MW | 80 | 80 | 80 | 80 | 80 | 80 | 80 | 80 | 78 | 78 | 78 | 78 | 0 | 0 | 32 | 50 | 50 | 70 |  | 70 | 69 | 68 | 67 | 67 | 68 | 68 | 1624920
51 | Sylhet GT 20 MW | 19 | 19 | 19 | 19 | 19 | 19 | 19 | 19 | 19 | 19 | 19 | 19 | 19 | 19 | 19 | 19 | 19 | 19 |  | 19 | 19 | 20 | 20 | 20 | 20 | 20 | 465000
52 | Sylhet (EPL) 50MW | 45 | 45 | 45 | 45 | 0 | 5 | 7 | 7 | 7 | 8 | 42 | 40 | 41 | 43 | 43 | 44 | 44 | 43 |  | 45 | 45 | 46 | 44 | 45 | 44 | 44 | 788540
53 | Sylhet (Desh) 10MW | 9 | 9 | 9 | 9 | 9 | 9 | 9 | 9 | 7 | 7 | 8 | 7 | 7 | 9 | 9 | 9 | 9 | 9 |  | 9 | 9 | 9 | 9 | 9 | 9 | 9 | 207900
54 | Hobiganj 11MW | 11 | 11 | 11 | 11 | 11 | 11 | 11 | 11 | 8 | 11 | 0 | 0 | 10 | 11 | 11 | 0 | 0 | 11 |  | 11 | 11 | 11 | 11 | 11 | 11 | 11 | 230976
55 | Fenchugonj (Barakatullah) 51MW | 47 | 47 | 47 | 5 | 5 | 5 | 5 | 5 | 5 | 5 | 5 | 5 | 44 | 44 | 44 | 42 | 11 | 26 |  | 44 | 44 | 44 | 44 | 44 | 44 | 44 | 667000
56 | Shahjahanulla 25 MW | 24 | 24 | 24 | 24 | 24 | 24 | 24 | 25 | 24 | 16 | 16 | 16 | 16 | 16 | 16 | 16 | 16 | 16 |  | 16 | 16 | 16 | 16 | 25 | 25 | 24 | 486312
57 | Summit Bibiana- 2 | 300 | 280 | 290 | 310 | 310 | 290 | 310 | 300 | 300 | 290 | 310 | 310 | 320 | 290 | 290 | 275 | 285 | 305 |  | 265 | 310 | 290 | 270 | 260 | 265 | 300 | 7416800
58 | Southern 55MW | 55 | 55 | 55 | 55 | 55 | 17 | 17 | 0 | 17 | 55 | 55 | 55 | 55 | 55 | 55 | 55 | 0 | 55 |  | 55 | 55 | 55 | 55 | 55 | 55 | 55 | 1138700
59 | Sikalbaha (Energis) | 32 | 8 | 8 | 8 | 8 | 8 | 8 | 8 | 13 | 30 | 33 | 25 | 25 | 30 | 40 | 24 | 24 | 31 |  | 50 | 50 | 40 | 24 | 24 | 24 | 24 | 593760
60 | Barabkunda (Regent) | 22 | 22 | 22 | 22 | 22 | 22 | 22 | 22 | 22 | 19 | 19 | 22 | 22 | 22 | 22 | 22 | 22 | 22 |  | 22 | 22 | 22 | 22 | 22 | 22 | 22 | 520800
61 | Narshingdi (Doreen) | 22 | 22 | 22 | 0 | 0 | 10 | 22 | 22 | 22 | 22 | 22 | 0 | 0 | 22 | 22 | 22 | 22 | 22 |  | 22 | 22 | 22 | 22 | 22 | 22 | 22 | 394596
62 | Tangail (Doreen) 22MW | 22 | 22 | 22 | 22 | 22 | 22 | 22 | 22 | 22 | 22 | 22 | 22 | 22 | 22 | 22 | 22 | 22 | 22 |  | 22 | 22 | 22 | 22 | 22 | 22 | 22 | 523728
63 | Tripura | 105 | 100 | 96 | 90 | 87 | 78 | 72 | 72 | 78 | 94 | 96 | 100 | 106 | 108 | 114 | 102 | 110 | 140 |  | 142 | 142 | 142 | 140 | 136 | 130 | 126 | 2611200
64 | Malancha, Ctg. EPZ (United) | 37 | 38 | 40 | 40 | 40 | 41 | 5 | 5 | 5 | 5 | 5 | 7 | 7 | 4 | 4 | 2 | 9 | 6 |  | 10 | 21 | 24 | 33 | 38 | 38 | 26 | 471840
65 | Feni (Doreen) 22MW | 22 | 22 | 22 | 22 | 22 | 22 | 22 | 22 | 22 | 22 | 22 | 22 | 22 | 21 | 21 | 22 | 22 | 22 |  | 22 | 22 | 22 | 22 | 22 | 22 | 22 | 511992
66 | Feni, Mohipal (Doreen) | 11 | 11 | 11 | 11 | 11 | 8 | 8 | 8 | 8 | 8 | 8 | 8 | 8 | 8 | 8 | 8 | 8 | 8 |  | 11 | 11 | 11 | 11 | 11 | 11 | 11 | 222660
67 | Jangalia (Summit) 33MW | 33 | 33 | 33 | 7 | 8 | 8 | 8 | 0 | 8 | 8 | 4 | 8 | 24 | 33 | 33 | 8 | 8 | 30 |  | 0 | 33 | 33 | 33 | 33 | 33 | 33 | 484700
68 | Summit Comilla 25MW | 22 | 22 | 22 | 22 | 22 | 15 | 15 | 10 | 8 | 8 | 8 | 8 | 8 | 8 | 15 | 12 | 12 | 18 |  | 18 | 21 | 21 | 21 | 21 | 21 | 21 | 393140
69 | Summit Ashulia | 25 | 25 | 25 | 25 | 25 | 25 | 25 | 25 | 25 | 25 | 25 | 25 | 25 | 25 | 25 | 25 | 25 | 25 |  | 25 | 25 | 25 | 25 | 25 | 25 | 25 | 600000
70 | Summit Madhabdi | 32 | 32 | 32 | 32 | 32 | 32 | 32 | 32 | 32 | 32 | 32 | 32 | 32 | 32 | 32 | 32 | 32 | 26 |  | 32 | 32 | 32 | 32 | 32 | 32 | 32 | 723960
71 | Summit Maona | 33 | 33 | 33 | 33 | 33 | 33 | 33 | 33 | 33 | 33 | 33 | 33 | 33 | 33 | 33 | 0 | 33 | 17 |  | 33 | 33 | 33 | 33 | 33 | 33 | 33 | 798100
72 | Summit Rupganj | 33 | 33 | 33 | 33 | 33 | 33 | 33 | 33 | 33 | 33 | 33 | 33 | 33 | 33 | 33 | 33 | 33 | 33 |  | 33 | 33 | 33 | 33 | 33 | 33 | 33 | 837200
73 | Ghorashal (Regent) | 73 | 77 | 77 | 22 | 22 | 22 | 22 | 23 | 53 | 53 | 53 | 53 | 82 | 86 | 86 | 86 | 84 | 80 |  | 85 | 86 | 86 | 86 | 86 | 51 | 12 | 1427045
76 | Siddhirganj (Desh)
77 | Siddhirganj (Dutch Bangla) | 7 | 7 | 7 | 7 | 7 | 7 | 7 | 7 | 7 | 7 | 7 | 7 | 7 | 7 | 7 | 7 | 7 | 9 |  | 40 | 7 | 7 | 7 | 7 | 7 | 7 | 248640
78 | Gazipur (RPCL) | 43 | 16 | 16 | 16 | 16 | 16 | 16 | 16 | 32 | 43 | 43 | 43 | 43 | 43 | 43 | 32 | 32 | 37 |  | 43 | 42 | 43 | 43 | 25 | 25 | 8 | 776736
79 | Kodda 149 MW | 16 | 16 | 16 | 16 | 16 | 16 | 16 | 16 | 16 | 16 | 16 | 16 | 16 | 16 | 16 | 16 | 16 | 48 |  | 40 | 16 | 16 | 16 | 16 | 16 | 16 | 469920
80 | Jamalpur 95MW | 7 | 7 | 7 | 7 | 7 | 7 | 7 | 7 | 7 | 7 | 7 | 7 | 7 | 7 | 7 | 7 | 7 | 21 |  | 72 | 72 | 72 | 72 | 24 | 24 | 7 | 462720
81 | Lakdhanvi 52 MW
82 | Madanganj 102MW | 15 | 15 | 15 | 15 | 15 | 15 | 15 | 15 | 15 | 15 | 15 | 15 | 15 | 15 | 15 | 15 | 15 | 21 |  | 48 | 15 | 15 | 15 | 15 | 15 | 15 | 430896
83 | Pagla (DPA ) | [7 empty] | 11 | 11 | 11 | 11 | 11 | 11 | 11 | 11 | 11 | 0 | 0 | [7 empty] | 11 | 95540
84 | B.Baria (Aggreko) 85MW | 85 | 85 | 20 | 10 | 10 | 10 | 10 | 10 | 10 | 10 | 10 | 10 | 42 | 42 | 85 | 40 | 11 | 85 |  | 85 | 85 | 85 | 85 | 85 | 85 | 85 | 430896
85 | Keraniganj (Powerpac) 100MW | 10 | 10 | 10 | 10 | 10 | 10 | 10 | 10 | 10 | 10 | 22 | 30 | 30 | 30 | 30 | 10 | 10 | 40 |  | 10 | 10 | 10 | 10 | 10 | 10 | 10 | 455477
86 | Meghnaghat CCPP(Summit)
87 | Meghnaghat (IEL) | 7 | 7 | 7 | 7 | 7 | 7 | 7 | 7 | 7 | 7 | 7 | 7 | 7 | 10 | 10 | 7 | 7 | 16 |  | 56 | 7 | 9 | 7 | 7 | 7 | 7 | 271680
88 | Ghorashal 78MW (MAX) | 60 | 78 | 40 | 40 | 40 | 40 | 40 | 40 | 40 | 40 | 40 | 40 | 40 | 40 | 60 | 77 | 40 | 60 |  | 78 | 78 | 78 | 78 | 60 | 40 | 40 | 1618176
90 | Ashuganj (United) 53MW | 5 | 5 | 5 | 5 | 5 | 5 | 5 | 5 | 5 | 5 | 5 | 5 | 5 | 5 | 5 | 5 | 5 | 5 |  | 5 | 5 | 5 | 5 | 5 | 5 | 5 | 120000
91 | Juldah (Acorn) | 80 | 80 | 20 | 20 | 20 | 20 | 20 | 20 | 80 | 84 | 80 | 80 | 80 | 90 | 90 | 90 | 90 | 90 |  | 102 | 90 | 80 | 50 | 50 | 50 | 50 | 1494960
92 | Fenchuganj (EPL) 44MW | 50 | 50 | 50 | 5 | 5 | 5 | 5 | 5 | 5 | 5 | 11 | 50 | 50 | 50 | 50 | 50 | 50 | 29 |  | 50 | 50 | 50 | 50 | 50 | 50 | 50 | 825000
93 | Ashuganj (Midland) 51MW
94 | Gagnagar (Orion) | 7 | 7 | 7 | 7 | 7 | 7 | 7 | 7 | 7 | 7 | 7 | 7 | 7 | 7 | 7 | 7 | 7 | 24 |  | 7 | 7 | 7 | 7 | 7 | 7 | 7 | 229246
95 | Patenga 50MW | 46 | 6 | 6 | 6 | 6 | 6 | 6 | 6 | 7 | 28 | 35 | 14 | 42 | 45 | 46 | 26 | 19 | 24 |  | 46 | 46 | 46 | 35 | 24 | 25 | 25 | 605280
96 | Chittagong ECPV 108 MW | 13 | 13 | 12 | 12 | 12 | 12 | 12 | 12 | 50 | 90 | 59 | 53 | 53 | 12 | 12 | 12 | 12 | 80 |  | 52 | 52 | 53 | 52 | 52 | 52 | 33 | 840960
97 | Katpotti 51 MW | 39 | 6 | 6 | 6 | 6 | 6 | 6 | 6 | 6 | 38 | 39 | 39 | 39 | 39 | 39 | 18 | 18 | 23 |  | 39 | 39 | 39 | 39 | 18 | 6 | 6 | 600432
98 | Bosila 108MW | 48 | 8 | 8 | 8 | 8 | 8 | 8 | 8 | 8 | 8 | 8 | 8 | 8 | 8 | 8 | 8 | 8 | 48 |  | 49 | 49 | 50 | 50 | 8 | 8 | 8 | 404160
99 | Madanganj-55 MW | 15 | 15 | 15 | 15 | 15 | 15 | 15 | 15 | 15 | 15 | 15 | 50 | 55 | 55 | 55 | 30 | 30 | 35 |  | 55 | 55 | 55 | 15 | 15 | 15 | 15 | 691097
100 | Northern 55 MW | 18 | 18 | 18 | 18 | 18 | 18 | 18 | 18 | 18 | 18 | 18 | 18 | 18 | 18 | 18 | 18 | 18 | 48 |  | 55 | 55 | 55 | 37 | 18 | 18 | 18 | 540482
101 | Kushiara 163 MW CCPP GT | 140 | 130 | 130 | 100 | 100 | 100 | 100 | 100 | 100 | 100 | 130 | 130 | 130 | 100 | 100 | 100 | 100 | 130 |  | 130 | 130 | 130 | 130 | 100 | 100 | 100 | 3033490
102 | Sarishabari (Solar) | [7 empty] | 0 | 0.6 | 1 | 2.1 | 2 | 1.5 | 1.6 | 0 | 0.4 | 0.1 | 0 |  | 0 | [6 empty] | 8600
103 | Banco Energy 54MW | 18 | 18 | 18 | 18 | 18 | 18 | 18 | 18 | 18 | 18 | 18 | 18 | 18 | 18 | 18 | 18 | 18 | 54 |  | 54 | 54 | 54 | 54 | 36 | 18 | 18 | 580320
104 | APR Energy , Keranigonj
105 | Bramhangoan 100 MW (Aggreko)
106 | United Mymensingh PPL | 177 | 141 | 84 | 84 | 84 | 86 | 57 | 58 | 72 | 154 | 156 | 156 | 155 | 156 | 153 | 120 | 120 | 175 |  | 173 | 173 | 177 | 168 | 168 | 103 | 74 | 3105600
112 | Aggreko Aurahati 100MW
114 | Summit Gazipur-1 150MW | 80 | 80 | 80 | 80 | 80 | 80 | 32 | 31 | 50 | 80 | 87 | 87 | 106 | 97 | 97 | 97 | 97 | 97 |  | 97 | 97 | 97 | 97 | 96 | 47 | 47 | 1972800
115
116
117
118
120 | Eastern Zone Total | 6723 | 6488 | 6102 | 5562 | 5489 | 5162 | 5025.2 | 5110 | 5312.3 | 5598.2 | 5846.1 | 5888 | 5992.5 | 5825.6 | 6040 | 5724.4 | 5672.1 | 6685 |  | 6995 | 7071 | 7065 | 6822 | 6403 | 6040 | 5880 | 143728088
121
122
123 | Khulna 60MW
124 | Khulna (KPCL-1 & 3) | 10 | 10 | 10 | 10 | 10 | 10 | 10 | 10 | 10 | 5 | 5 | 5 | 5 | 5 | 5 | 5 | 5 | 33 |  | 10 | 10 | 10 | 10 | 10 | 10 | 10 | 214080
125 | Khulna (KPCL-2) | 30 | 32 | 16 | 16 | 16 | 16 | 16 | 16 | 16 | 0 | [7 empty] | 45 |  | 49 | 49 | 49 | 16 | 16 | 12 | 0 | 380160
126
127 | Khulna (Aggreeco) 55MW
128 | Faridpur Peaking | 0 | [16 empty] | 30 |  | 36 | 36 | 36 | 36 | 36 | 36 | 11 | 218880
| Khulna CCPP 225MW | 120 | 120 | 120 | 120 | 120 | 120 | 120 | 120 | 120 | 120 | 120 | 120 | 120 | 120 | 120 | 120 | 120 | 120 |  | 120 | 120 | 120 | 120 | 120 | 120 | 120 | 3025920
129 | Labon Chora 105 MW | 108 | 108 | 108 | 108 | 108 | 108 | 108 | 108 | 108 | 108 | 108 | 107 | 108 | 108 | 106 | 108 | 108 | 108 |  | 108 | 108 | 108 | 107 | 108 | 108 | 108 | 2556000
130
131
132
133
| Summit Barisal 110 MW | 48 | 21 | 16 | 16 | 16 | 12 | 16 | 16 | 16 | 16 | 16 | 16 | 16 | 16 | 16 | 16 | 16 | 64 |  | 98 | 100 | 100 | 32 | 16 | 16 | 16 | 764928
136 | Barisal GT: Unit-1, 2
137 | Bhola Aggreko 95MW | 98 | 98 | 98 | 97 | 98 | 54 | 14 | 0 | 6 | 14 | 14 | 14 | 14 | 27 | 52 | 39 | 35 | 53 |  | 85 | 83 | 84 | 93 | 95 | 95 | 95 | 1382677
| Bhola CCPP 194MW | 128 | 123 | 128 | 128 | 121 | 124 | 128 | 128 | 128 | 128 | 127 | 128 | 127 | 118 | 118 | 123 | 127 | 127 |  | 121 | 127 | 118 | 128 | 121 | 122 | 124 | 2974000
140 | Bhola (Venture) 33MW | 21 | 19 | 15 | 14 | 13 | 12 | 18 | 17 | 7 | 20 | 14 | 13 | 13 | 14 | 14 | 14 | 13 | 25 |  | 28 | 28 | 27 | 16 | 18 | 18 | 16 | 373100
141 | Bangla Trak Noapara
142 | Noapara (KZA) 40MW | 8 | 8 | 8 | 8 | 8 | 8 | 8 | 8 | 8 | 40 | 40 | 40 | 40 | 8 | 8 | 8 | 8 | 24 |  | 32 | 32 | 40 | 40 | 16 | 8 | 0 | 442875
143 | Gopalganj Peaking | [14 empty] | 0 | 11 | 20 | 45 |  | 90 | 76 | 75 | 62 | 48 | 40 | 0 | 353280
144 | Bheramara GT-1,2,3
145
146 | Bheramara HVDC | 720 | 720 | 720 | 720 | 721 | 721 | 720 | 720 | 720 | 720 | 720 | 720 | 720 | 720 | 721 | 720 | 720 | 720 |  | 720 | 720 | 720 | 719 | 728 | 728 | 728 | 17345454
147 | Bheramara 360 MW | 360 | 360 | 360 | 360 | 360 | 300 | 300 | 300 | 330 | 250 | 250 | 250 | 250 | 250 | 250 | 250 | 250 | 300 |  | 340 | 370 | 370 | 370 | 370 | 370 | 370 | 7958880
148
149
150 | Barapukuria Unit-1
151 | Barapukuria Unit-2
152 | Barapukuria Unit-3 | 148 | 150 | 149 | 149 | 149 | 149 | 149 | 149 | 150 | 149 | 149 | 190 | 168 | 151 | 150 | 148 | 146 | 155 |  | 141 | 163 | 183 | 176 | 177 | 186 | 182 | 3871600
153 | Baghabari GT 71MW
156 | Baghabari GT 100MW
| Baghabari Peaking 50MW | [17 empty] | 43 |  | 43 | 43 | 43 | 43 | 0 |  |  | 161840
157 | Sirajgonj Unit-1 225MW (Gas) | 97 | 97 | 99 | 128 | 183 | 222 | 223 | 224 | 223 | 224 | 220 | 221 | 219 | 220 | 219 | 221 | 222 | 223 |  | 224 | 222 | 197 | 174 | 174 | 174 | 190 | 4853227
158 | Sirajgonj Unit-1 225MW (Oil) | [25 empty] | 0 | 0
| Sirajgonj Unit-2 225MW (Gas) | 185 | 178 | 178 | 185 | 185 | 179 | 194 | 185 | 180 | 180 | 180 | 180 | 197 | 185 | 187 | 180 | 181 | 186 |  | 178 | 178 | 178 | 177 | 177 | 177 | 183 | 4626909
Sirajgonj Unit-2 225MW (Oil)
159 | Sirajgonj Unit-3 225 MW(Gas)
Sirajgonj Unit-3 225 MW(Oil)
160 | Sirajgonj Unit-4 414 MW(Gas)
161 | Bera Peaking | [16 empty] | 10 | 53 |  | 47 | 47 | 47 | 48 | 0 |  |  | 197530
162 | Bogra (GBB) | 22 | 22 | 22 | 22 | 21 | 22 | 22 | 22 | 22 | 22 | 22 | 22 | 22 | 22 | 22 | 22 | 22 | 22 |  | 22 | 22 | 22 | 22 | 22 | 22 | 22 | 512160
163 | Bogra (EPL) | 12 | 12 | 12 | 12 | 12 | 12 | 12 | 12 | 12 | 11 | 11 | 11 | 11 | 13 | 11 | 12 | 12 | 11 |  | 11 | 12 | 12 | 12 | 12 | 12 | 12 | 279072
164 | Ullapara (Summit) | 11 | 11 | 11 | 11 | 11 | 11 | 8 | 8 | 8 | 11 | 11 | 11 | 11 | 11 | 11 | 11 | 11 | 11 |  | 11 | 11 | 11 | 11 | 11 | 11 | 11 | 258408
165 | Amnura 50MW | 25 | 12 | 12 | 12 | 12 | 12 | 12 | 50 | 50 | 50 | 50 | 50 | 50 | 50 | 50 | 50 | 50 | 50 |  | 50 | 50 | 50 | 50 | 50 | 40 | 50 | 933140
166 | Katakhali (Northern) | 50 | 50 | 50 | 50 | 50 | 50 | 25 | 25 | 43 | 35 | 43 | 43 | 43 | 50 | 50 | 24 | 24 | 35 |  | 50 | 50 | 50 | 50 | 50 | 50 | 50 | 988480
167 | Katakhali Peaking | 36 | 36 | 36 | 36 | 0 | [11 empty] | 0 | 32 |  | 36 | 36 | 40 | 40 | 36 | 36 | 36 | 390800
168 | Santahar Peaking | [17 empty] | 32 |  | 33 | 33 | 33 | 33 | 33 | 14 | 0 | 179126
169 | Rajlanka 52 MW | 43 | 25 | 8 | 8 | 8 | 8 | 8 | 8 | 34 | 43 | 52 | 52 | 16 | 16 | 16 | 8 | 8 | 34 |  | 52 | 52 | 52 | 52 | 8 | 8 | 8 | 616320
170 | Chapainawabganj-100 MW | 25 | 25 | 25 | 25 | 25 | 25 | 0 | 0 | [8 empty] | 0 | 60 |  | 85 | 100 | 100 | 100 | 90 | 24 | 25 | 636684
171
172
173 | Rangpur GT | [17 empty] | 17 |  | 17 | 17 | 17 | 17 | 17 | 0 |  | 87000
175 | Saidpur GT | [21 empty] | 0 | 18 | 18 | 0 |  | 50000
176
177
178
178 | Western Zone Total | 2305 | 2237 | 2201 | 2235 | 2247 | 2175 | 2111 | 2126 | 2191 | 2146 | 2152 | 2193 | 2150 | 2104 | 2126 | 2090 | 2108 | 2658 | 0 | 2837 | 2895 | 2892 | 2772 | 2577 | 2437 | 2367 | 56632530