## Forecast
[5 empty] | Power Grid Company of Bangladesh Ltd. | [10 empty] | QF-LDC-07
|  |  | Report on forecasted generation & Demand of national grid on | [6 empty] | 2018-10-09 | Tuesday
|  | Date (day): | 2018-10-09 |  | Tuesday
| Probable Maximum |  | Generation : |  | (a) At Day Peak Hour : | 12098 | MW |  |  | (b) At Evening Peak Hour : |  | 12675 | MW
Sl. | [6 empty] | Present | Actual Generation |  | Forecasted Available Gen. on |  | Ev. Peak Gen.Shortage |  | Plants under |  | Probable
No. | Name of the Power Station |  | Fuel | Producer | Installed Capacity |  | Capacity | On | 2018-10-08 | 2018-10-09 | during | for Fuel | for plant. S/D | Shut down (date)/ |  | Start up
[8 empty] | Day Peak | Ev. Peak | Day Peak | Ev. Peak | Limitation | M/C Problem | Remarks |  | Date
[5 empty] | Unit No. X Capacity | MW | MW | MW | MW | MW | MW | MW | MW
1 | Ghorasal ST: Unit-1,2 |  | Gas | PDB | 2*55 | 110 | 85 | 68 | 68 | 68 | 68 | 17 |  | Gas shortage
| Ghorasal ST: Unit-3 |  | Gas | PDB | 1*210 | 210 | 170 | 0 | 0 | 0 | 0 |  | 170 | Under maint.
| Ghorasal ST: Unit-4 |  | Gas | PDB | 1*210 | 210 | 180 | 0 | 110 | 0 | 0 |  | 180 | Under maint.
| Ghorasal ST: Unit-5 |  | Gas | PDB | 1*210 | 210 | 190 | 190 | 190 | 190 | 190
2 | Ghorasal ST: Unit-7 |  | Gas | PDB | 1*243+1*122 | 365 | 365 | 376 | 280 | 365 | 380
3 | Ghorashal 78MW (MAX) |  | Gas | QRPP | 2*40 | 78 | 78 | 9 | 77 | 78 | 78
4 | Ghorashal (Regent) |  | Gas | IPP | 34*3.35 | 108 | 108 | 88 | 90 | 93 | 93 | 15
5 | Haripur GT: Unit-1, 2 |  | Gas | SBU, PDB | 2*32 | 64 | 40 | 0 | 0 | 0 | 0 | 40 |  | Gas shortage
6 | Haripur 412 MW CCPP |  | Gas | EGCB | 1*273+1*139 | 412 | 412 | 350 | 350 | 412 | 412
7 | Haripur NEPC 110MW |  | HFO | IPP | 8*15 | 110 | 110 | 0 | 55 | 110 | 110
8 | Haripur Power CCPP 360MW |  | Gas | IPP | 1*235+1*125 | 360 | 360 | 303 | 356 | 360 | 360
9 | Meghnaghat CCPP 450MW |  | Gas | IPP | 2*150+1*150 | 450 | 450 | 400 | 450 | 450 | 450
10 | Meghnaghat (IEL) |  | HFO | QRPP | 12*8.9 | 100 | 100 | 35 | 100 | 100 | 100
11 | Meghnaghat CCPP(Summit) |  | HSD | IPP | 2*110+1*110 | 305 | 305 | 0 | 0 | 0 | 0 |  |  | Reserve.
12 | Madanganj 102MW |  | HFO | QRPP | 6*17 | 102 | 100 | 48 | 70 | 100 | 100
13 | Madanganj-55 MW |  | HFO | (IPP) | 3*17.08+1*11.3 | 55 | 55 | 55 | 50 | 55 | 55
14 | Keraniganj (Powerpac) 100MW |  | HFO | QRPP | 8*13.45 | 100 | 100 | 50 | 88 | 100 | 100
15 | Narshingdi (Doreen) |  | Gas | SIPP, REB | 8*2.90 | 22 | 22 | 0 | 22 | 22 | 22
16 | Siddhirgonj ST 210MW |  | Gas | PDB | 1*210 | 210 | 115 | 0 | 0 | 0 | 0 |  | 115 | Under maint.
17 | Siddhirgonj GT Unit-1& 2 |  | Gas | EGCB | 2*105 | 210 | 210 | 0 | 0 | 0 | 0 | 210 |  | Gas shortage
18 | Siddhirganj (Desh) |  | HSD | QRPP | 96*1.2 | 100 | 100 | 0 | 40 | 100 | 100 |  | 0
19 | Siddhirganj (Dutch Bangla) |  | HFO | QRPP | 12*8.9 | 100 | 100 | 50 | 88 | 91 | 91 |  | 9 | Engine problem
20 | Siddhirganj CCPP-335 MW |  | Gas | EGCB | 1*217 | 217 | 217 | 0 | 0 | 0 | 0 |  | 217 | Under maint. |  | 21/10/18
21 | Pagla (DPA ) |  | HSD | QRPP | 100*0.5 | 50 | 50 | 10 | 49 | 50 | 50
22 | Gagnagar (Orion) |  | HFO | IPP | 12*8.924 | 102 | 102 | 24 | 102 | 102 | 102
23 | Katpotti 51 MW |  | HFO | IPP | 7*7.9 | 51 | 51 | 32 | 34 | 40 | 40 |  | 11 | Engine problem
24 | Banco Energy 54MW |  | HFO | IPP | 3*18 | 54 | 54 | 18 | 54 | 18 | 54
25 | Kodda 149 MW |  | HFO | BPDB-RPCL | 9*17.06 | 149 | 149 | 48 | 149 | 149 | 149
26 | Northern 55 MW |  | HFO | IPP | 3*19.3 | 55 | 55 | 56 | 56 | 55 | 55
27 | Southern 55MW |  | HFO | IPP | 3*19.3 | 55 | 55 | 36 | 36 | 36 | 55
28 | Bosila 108MW |  | HFO | IPP | 12*8.775+1*3.5 | 108 | 108 | 54 | 55 | 55 | 55 |  | 53 | Engine problem
29 | Summit Power,(Madhabdi+Ashulia) |  | Gas | SIPP,REB | 3*3.67+4*8.73 | 80 | 80 | 41 | 57 | 57 | 57 |  | 23 | Engine problem
30 | Summit Maona |  | Gas | SIPP,REB | 4*8.73 | 33 | 33 | 33 | 33 | 33 | 33
31 | Summit Rupganj |  | Gas | SIPP,REB | 4*8.73 | 33 | 33 | 33 | 33 | 33 | 33
32 | Gazipur (RPCL) |  | HFO | IPP | 6*8.9 | 52 | 52 | 33 | 42 | 42 | 42 |  | 10 | Engine problem
33 | Tongi GT |  | Gas | PDB | 1* 105 | 105 | 105 | 0 | 0 | 0 | 0 | 105 |  | Gas shortage
34 | Summit Gazipur |  | HFO | IPP | 18*17.076 | 300 | 300 | 248 | 220 | 275 | 275 |  | 25 | Engine problem
35 | APR Energy , Keranigonj |  | HSD | IPP | 236*1.4 | 300 | 300 | 0 | 0 | 300 | 300
36 | Bramhangoan 100 MW (Aggreko) |  | HSD | IPP | 100 | 100 | 100 | 0 | 60 | 100 | 100
37 | Aggreko Aurahati 100MW |  | HSD | IPP | 0.85*23+0.95*91 | 100 | 100 | 0 | 61 | 100 | 100
38 | Summit Gazipur-1 150MW |  | HFO | IPP | 149 MW | 149 | 149 | 113 | 113 | 120 | 130 |  | 19 | Engine problem
| Dhaka area Total |  |  |  |  | 6084 | 5848 | 2801 | 3638 | 4259 | 4339 | 387 | 832
39 | Chittagong ST-1 (Raozan) |  | Gas | PDB | 1*210 | 210 | 180 | 150 | 150 | 150 | 150 | 30 |  | Gas shortage
| Chittgong ST-2 (Raozan) |  | Gas | PDB | 1*210 | 210 | 180 | 120 | 130 | 130 | 130 | 50 |  | Gas shortage
40 | Raozan 25 MW (RPCL) |  | HFO | IPP | 3*8.9 | 25 | 25 | 8 | 25 | 25 | 25
| Teknaf Solartech 20MW |  | Solar | Teknaf Solartech Energy Ltd. | 28MW | 0 | 0 | 11.1 | 0 | 20 | 0
41 | Patenga 50MW |  | HFO | IPP | 8*6.98 | 50 | 50 | 41 | 45 | 45 | 45 |  | 5
42 | Kaptai Hydro: Unit-1,2,3,4, 5 |  | Hydro | PDB | 2*40+3*50 | 230 | 230 | 144 | 143 | 143 | 143 |  | 87 | #5 Under maint.
43 | Sikalbaha ST 60MW |  | Gas | PDB | 1*60 | 60 | 40 | 0 | 0 | 0 | 0 |  | 40
44 | Sikalbaha 225MW |  | Gas/HSD | PDB | 1*150+1*175 | 225 | 225 | 204 | 202 | 225 | 225
45 | Sikalbaha Peaking GT |  | Gas/HSD | PDB | 1*150 | 150 | 150 | 0 | 0 | 0 | 0 |  | 150 | Under maint. |  | 14/10/2018
46 | Sikalbaha (Energis) |  | HFO | RPP | 4*12.5+2*11.9+1*3+1*1.5 | 51 | 51 | 50 | 50 | 50 | 50
47 | Hathazari peaking |  | HFO | PDB | 11*8.9 | 98 | 98 | 0 | 20 | 72 | 72
48 | Dohazari Peaking |  | HFO | PDB | 6*17 | 102 | 102 | 16 | 48 | 51 | 51
49 | Juldah (Acorn) |  | HFO | QRPP | 8*13.45 | 100 | 100 | 90 | 90 | 90 | 90
50 | Barabkunda (Regent) |  | Gas | SIPP, PDB | 8*2.90 | 22 | 22 | 19 | 22 | 22 | 22
* | Malancha, Ctg. EPZ (United) |  | Gas |  | 5*8.73+3*9.34 |  | 0 | 2 | 15 | 13 | 15
51 | Chittagong ECPV 108 MW |  | HFO | IPP | 16*7 | 108 | 108 | 85 | 99 | 99 | 99 |  | 9 | Engine problem
| Chittagong area Total |  |  |  |  | 1641 | 1561 | 940.1 | 1039 | 1135 | 1117 | 80 | 291
52 | Ashuganj ST: Unit- 3 |  | Gas | APSCL | 1*150 | 150 | 135 | 90 | 120 | 100 | 100 | 35
| Ashuganj ST: Unit- 4 |  | Gas | APSCL | 1*150 | 150 | 129 | 0 | 0 | 0 | 0 | 129 |  | Gas shortage
| Ashuganj ST: Unit- 5 |  | Gas | APSCL | 1*150 | 150 | 134 | 100 | 100 | 100 | 100 |  | 34 | Gas shortage
53 | Ashuganj CCPP 225 MW |  | Gas | APSCL | 1*142+1*75 | 221 | 221 | 218 | 181 | 225 | 225 |  |  | FGMO
54 | Ashuganj CCPP(North) |  | Gas | APSCL | 1*360 | 360 | 360 | 360 | 360 | 360 | 360
55 | Ashuganj CCPP(South) |  | Gas | APSCL | 1*360 | 360 | 360 | 310 | 305 | 360 | 360 |  |  | FGMO
56 | Ashuganj Engines TSK |  | Gas | APSCL | 14*3.968 | 53 | 45 | 18 | 18 | 19 | 19 | 26 |  | Gas shortage
57 | Ashuganj (Precision) 55MW |  | Gas | RPP | 15*4 | 55 | 55 | 0 | 0 | 0 | 0 |  | 55 | Under maint.
58 | Ashuganj (United) 53MW |  | Gas | QRPP | 14*4 | 53 | 53 | 5 | 5 | 5 | 5 | 48 |  | Gas Shortage.
59 | Ashuganj 195MW Modular |  | Gas | IPP | 20*9.73+1*16 | 195 | 195 | 78 | 78 | 68 | 68 | 127 |  | Gas Shortage.
60 | Ashuganj (Midland) 51MW |  | Gas | IPP | 6*9.34 | 51 | 51 | 0 | 0 | 0 | 0 |  | 51 | Devolopment work.
61 | B.Baria (Aggreko) 85MW |  | Gas | QRPP | 86*1.10 | 85 | 85 | 85 | 85 | 85 | 85
62 | Daudkandi Peaking 52MW |  | HFO | PDB | 6*8.92 | 52 | 52 | 0 | 32 | 0 | 41 |  | 11
63 | Chandpur CCPP |  | Gas | PDB | 1*106+1*57 | 163 | 163 | 140 | 138 | 140 | 140
64 | Feni (Doreen) 22MW |  | Gas | SIPP, PDB | 8*2.90 | 22 | 22 | 19 | 19 | 19 | 19
65 | Feni, Mohipal (Doreen) |  | Gas | SIPP, REB | 4*2.90 | 11 | 11 | 8 | 11 | 11 | 11
** | Tripura |  |  | Imported power | 0 | 160 | 160 | 126 | 164 | 124 | 174
66 | Jangalia (Summit) 33MW |  | Gas | SIPP, PDB | 4*8.73 | 33 | 33 | 33 | 33 | 33 | 33
67 | Lakdhanvi 52 MW |  | HFO | IPP | 6*8.92 | 52 | 52 | 16 | 0 | 52 | 52
68 | Summit Comilla 25MW |  | Gas | SIPP, PDB | 3*3.67+2*6.97 | 25 | 25 | 18 | 21 | 22 | 22
69 | Daudkandi bangla trak |  | HSD | IPP | 154*1.4 | 200 | 200 | 0 | 50 | 200 | 200
| Comilla Area Total |  |  |  |  | 2601 | 2541 | 1624 | 1720 | 1923 | 2014 | 365 | 151
70 | Mymensingh RPCL 210MW |  | Gas | IPP | 4*35+1*70 | 210 | 202 | 48 | 49 | 49 | 49 | 153 |  | Gas shortage
71 | Tangail (Doreen) 22MW |  | Gas | SIPP, PDB | 8*2.90 | 22 | 22 | 0 | 22 | 22 | 22
72 | Jamalpur 95MW |  | HFO | IPP | 12*8.924 | 95 | 95 | 7 | 73 | 71 | 73 |  | 22 | Engine problem.
73 | Sarishabari (Solar) |  | Solar | IPP | 1*3 | 3 | 3 | 2.2 | 0 | 2 | 0
74 | United Mymensingh PPL |  | HFO | IPP | 200 | 200 | 200 | 170 | 168 | 170 | 170 |  | 30 | Engine problem
| Mymensingh Area Total |  |  |  |  | 530 | 522 | 227.2 | 312 | 314 | 314 | 153 | 22
75 | Fenchugonj CCPP-1 |  | Gas | PDB | 2*32+1*33 | 97 | 70 | 53 | 49 | 67 | 67
76 | Fenchugonj CCPP-2 |  | Gas | PDB | 2*35+1*35 | 104 | 90 | 50 | 62 | 63 | 63
77 | Kushiara 163 MW CCPP GT |  | Gas | IPP | 1*109+1*54 | 163 | 163 | 100 | 120 | 163 | 163
78 | Shajibazar 330 MW |  | Gas | PDB | 3*110 | 330 | 330 | 316 | 300 | 330 | 330
79 | Fenchugonj (Barakatullah) 51MW |  | Gas | RPP | 19*2.90 | 51 | 51 | 43 | 53 | 53 | 53
80 | Fenchuganj (EPL) 44MW |  | Gas | RPP | 12*3.3+5*2 | 44 | 44 | 50 | 50 | 50 | 50
81 | Hobiganj 11MW |  | Gas | SIPP, REB | 4*2.90 | 11 | 11 | 11 | 11 | 11 | 11
82 | Shahjibazar GT: Unit- 8, 9 |  | Gas | PDB | 2*35 | 70 | 66 | 61 | 61 | 66 | 66
83 | Shahjibazar 86MW |  | Gas | RPP | 32*2.90 | 86 | 86 | 83 | 84 | 86 | 86
84 | Shahjibazar (EPL) 50MW |  | Gas | RPP | 27*2.0 | 50 | 50 | 45 | 46 | 45 | 45 |  | 5 | Engine problem
85 | Sylhet GT 150 MW |  | Gas | PDB | 1*142 | 142 | 142 | 0 | 88 | 88 | 130 |  | 12
86 | Sylhet GT 20 MW |  | Gas | PDB | 1*20 | 20 | 20 | 19 | 19 | 19 | 19
87 | Sylhet (EPL) 50MW |  | Gas | RPP | 27*2 | 50 | 50 | 41 | 41 | 45 | 45 |  | 5
88 | Shahjahanulla 25 MW |  | Gas | SIPP, REB | 3*9.34 | 25 | 25 | 24 | 24 | 25 | 25
89 | Summit Bibiana- 2 |  | Gas | IPP | 1*222+1*119 | 341 | 341 | 290 | 260 | 341 | 341 |  |  | FGMO
90 | Sylhet (Desh) 10MW |  | Gas | RPP | 6*1.95 | 10 | 10 | 5 | 9 | 9 | 9
| Sylhet Area Total |  |  |  |  | 1594 | 1549 | 1191 | 1277 | 1461 | 1503 | 0 | 22
91 | Bheramara GT-1,2,3 |  | HSD | PDB | 3*20 | 60 | 46 | 0 | 0 | 0 | 32
| Bheramara (HVDC ) |  | 0 | Imported power | 2*500 | 1000 | 1000 | 715 | 722 | 728 | 728
92 | Khulna (KPCL-1 & 3) |  | HFO | IPP | 19*6.5 | 110 | 110 | 10 | 94 | 100 | 100 |  | 10 | Engine problem
93 | Khulna (KPCL-2) |  | HFO | QRPP | 7*17 | 115 | 115 | 32 | 82 | 99 | 99 |  |  | Engine problem
94 | Faridpur Peaking |  | HFO | PDB | 8*6.89 | 54 | 54 | 0 | 35 | 0 | 39
95 | Khulna CCPP 225MW |  | HSD | NWPGCL | 1*150+1*75 | 230 | 230 | 120 | 240 | 230 | 230
96 | Gopalganj Peaking |  | HFO | PDB | 16*6.98 | 109 | 109 | 0 | 62 | 0 | 80
97 | Bheramara 360 MW |  | Gas | NWPGCL | 1*278+1*132 | 410 | 410 | 360 | 350 | 410 | 410 | 0
98 | Noapara (KZA) 40MW |  | HFO | QRPP | 5*8.5 | 40 | 40 | 24 | 32 | 32 | 32
| Khulna (Aggreeco) 55MW |  | HSD | QRPP | 71*0.85 | 55 | 0 | 0 | 0 | 0 | 0 |  |  | Contract Expired
99 | Bangla Trak Noapara |  | HSD | IPP | 70*1.4 | 100 | 100 | 0 | 96 | 95 | 96
| Labon Chora 105 MW |  | HFO | Orion Power Rupsha Ltd | 105 MW | 0 | 0 | 0 | 20 | 0 | 0
| Khulna Area Total |  |  |  |  | 2283 | 2214 | 1261 | 1733 | 1694 | 1846 | 0 | 10
100 | Summit Barisal 110 MW |  | HFO | IPP | 7*17.076 | 110 | 110 | 32 | 90 | 110 | 110
101 | Barisal GT: Unit-1, 2 |  | HSD | PDB | 2*20 | 40 | 30 | 0 | 0 | 0 | 26
102 | Bhola (Venture) 33MW |  | Gas | RPP | 1*34.50 | 33 | 33 | 23 | 36 | 33 | 33
103 | Bhola CCPP 194MW |  | Gas | PDB | 2*63+1*68 | 194 | 194 | 177 | 159 | 127 | 127 |  | 67
104 | Bhola Aggreko 95MW |  | Gas | QRPP | 96*1.10 | 95 | 95 | 91 | 96 | 95 | 95
| Barisal Area Total |  |  |  |  | 472 | 462 | 323 | 381 | 365 | 391 | 0 | 67
105 | Baghabari GT 71MW |  | Gas | PDB | 1*71 | 71 | 71 | 0 | 0 | 0 | 0 | 71 |  | Gas shortage
| Baghabari GT 100MW |  | Gas | PDB | 1*100 | 100 | 100 | 0 | 0 | 0 | 0 |  | 100 | Under maint.
106 | Baghabari Peaking 50MW |  | HFO | PDB | 6*8.9 | 52 | 52 | 0 | 50 | 0 | 50
107 | Bera Peaking |  | HFO | PDB | 9*8.29 | 71 | 71 | 0 | 53 | 0 | 53
108 | Amnura 50MW |  | HFO | QRPP | 7*7.79 | 50 | 50 | 50 | 50 | 50 | 50
109 | Katakhali (Northern) |  | HFO | QRPP | 6*8.9 | 50 | 50 | 50 | 50 | 50 | 50
110 | Katakhali Peaking |  | HFO | PDB | 6*8.7 | 50 | 50 | 0 | 29 | 0 | 40
111 | Sirajgonj Unit-1 225MW |  | Gas/HSD | NWPGCL | 1*150+1*75 | 210 | 210 | 0 | 0 | 0 | 0 | 210 |  | Gas shortage
112 | Sirajgonj Unit-2 225MW |  | Gas/HSD | NWPGCL | 1*150+1*75 | 220 | 220 | 130 | 185 | 220 | 220
113 | Sirajgonj Unit-3 225MW |  | Gas/HSD | NWPGCL | 1*150+1*75 | 141 | 141 | 0 | 0 | 0 | 0 |  | 141 | under maint.
| Sirajgonj Unit-4 414 MW(Gas) |  | Gas | SNWPGCL | 1*272+1*132 MW | 0 | 0 | 221 | 300 | 300 | 300 |  |  | On test.
114 | Santahar Peaking |  | HFO | PDB | 6*8.7 | 50 | 50 | 0 | 40 | 0 | 33
115 | Bogra (GBB) |  | Gas | RPP | 6*4 | 22 | 22 | 21 | 22 | 22 | 22
116 | Bogra (EPL) |  | Gas | RPP | 5*3.3+5*2 | 20 | 10 | 11 | 11 | 11 | 11
117 | Ullapara (Summit) |  | Gas | SIPP, REB | 4*2.90 | 11 | 11 | 0 | 11 | 11 | 11
118 | Rajlanka 52 MW |  | HFO | IPP | 6*8.92 | 52 | 52 | 8 | 34 | 43 | 43
119 | Chapainawabganj-100 MW |  | HFO | PDB | 12*8.924 | 104 | 104 | 0 | 90 | 90 | 90 |  | 14 | Engine problem
| Rajshahi Area Total |  |  |  |  | 1274 | 1264 | 491 | 925 | 797 | 973 | 281 | 255
120 | Barapukuria Unit-1 |  | Coal | PDB | 1*125 | 125 | 85 | 0 | 0 | 0 | 0 |  | 85 | Under maint.
| Barapukuria Unit-2 |  | Coal | PDB | 1*125 | 125 | 85 | 0 | 0 | 0 | 0 | 85 |  | Coal shortage
121 | Barapukuria Unit-3 |  | Coal | PDB | 1*275 | 274 | 274 | 170 | 149 | 150 | 150 | 124 |  | Coal shortage
122 | Rangpur GT |  | HSD | PDB | 1*20 | 20 | 20 | 0 | 13 | 0 | 10
123 | Saidpur GT |  | HSD | PDB | 1*20 | 20 | 20 | 0 | 18 | 0 | 18
| Rangpur Area Total |  |  |  |  | 564 | 484 | 170 | 180 | 150 | 178 | 209 | 85
| Total |  |  |  |  | 17043 | 16445 | 9028.3 | 11205 | 12098 | 12675 | 1475 | 1735
| Usable load at Substation end after deducting Auxiliary use & Transmission loss | [6 empty] | 8520.6847 | 10575 | 11417.7912 | 11962.3494
A. |  | 2018-10-08 | (Yesterday) |  |  |  |  | Monday
1 | Highest Generation : |  |  | 11205 | MW at | 19:00 | hrs | 11 Evening Peak Hour : | [5 empty] | 19:00 | hrs.
2 | Minimum Generation : |  |  | 7630.9 | MW at | 8:00 | hrs | 12 Max. Demand (Generation end) at evening peak hour : | [5 empty] | 11205 | MW
3 | Day peak Generation : |  |  | 9028.3 | MW at | 12:00 | hrs | 13 Max. Demand (Substation end) at evening peak hour : | [5 empty] | 10575 | MW
4 | Evening peak Generation : |  |  | 11205 | MW at | 19:00 | hrs | 14 Load Shed (Substation end) at evening peak hour : | [5 empty] | 0 | MW
5 | Total Energy Generation : |  | 229.9661 | MKWHr | By Solar | 0.08356 | MKWHr | 15. Area wise Demand (S/S end), Supply (S/S end) & | [5 empty] | 16 Hourly Load Shed during
| By Gas: | 154.1137 | MKWHr |  | By Oil: | 47.8734 | MKWHr | Load Shed (S/S end) at Evening peak hour in MW : | [5 empty] | Evening Peak hours :
| By Coal: | 3.8372 | MKWHr |  | By Hydro: | 3.2127 | MKWHr | Area | Demand | Supply |  | Loadshed |  | Time |  | Loadshed
6 | Generation Shortfall : |  | For Fuel Limitation = |  |  | 1475 | MW | Dhaka | 4015 | 4015 |  | 0
|  |  | For Plants S/D or M/C prob = |  |  | 1735 | MW | Chittagong | 1055 | 1055 |  | 0 |  | 18:00 |  | 0
|  |  | Total = |  |  | 3210 | MW | Khulna | 1328 | 1328 |  | 0 |  | 18:30 |  | 0
7 | Total Gas Supplied : |  | 1231.6 |  | MMCFD |  |  | Rajshahi | 1137 | 1137 |  | 0 |  | 19:00 |  | 0
8 | Fuel Cost : | i) Gas : | Taka | 109583481.68 | ii) Oil : | Taka | 419230688.07 | Comilla | 972 | 972 |  | 0 |  | 19:30 |  | 0
|  | iii) Coal : | Taka | 14811592 | Total | Taka | 543625761.75 | Mymensingh | 757 | 757 |  | 0 |  | 20:00 |  | 0
9 | Export Through E-W Interconnectors : |  |  |  | i) Energy | 2.014 | MKWHr. | Sylhet | 446 | 446 |  | 0 |  | 21:00 |  | 0
| ii) During Peak Demand : |  |  | -370 | MW at | 19:00 | hrs | Barisal | 270 | 270 |  | 0 |  | 22:00 |  | 0
| iii) Maximum : |  |  | -420 | MW at | 1:00 | hrs | Rangpur | 595 | 595 |  | 0 |  | 23:00 |  | 0
10 | Maximum Temperature in Dhaka was |  |  |  | 34.8° C |  |  | Total | 10575 | 10575 |  | 0
B. |  | 2018-10-09 | (Today) |  |  |  | Tuesday |  |  | Probable max. temperature in Dhaka |  |  | 33.7° C
Forecast
1 | Maximum Demand* Evening (Generation end) |  |  |  | 11500 | MW |  | 6 Total Load Shed forecast (Substation end) : |  |  |  |  | 0 | MW
2 | Maximum Generation (Generation end) |  |  |  | 12675 | MW |  | 7 Area wise Load Shed forecast (Substation end) :
3 | Maximum Demand* Day (Generation end) |  |  |  | 8900 | MW
4 | Reserve(Generation end) |  |  |  | 1175 | MW |  | Dhaka | Chittagong | Khulna | Rajshahi | Comilla | Mymensingh | Sylhet | Barisal | Rangpur
5 | Total Energy Generation |  |  |  | 236.0205 | MKWHr |  | MW | MW | MW | MW | MW | MW | MW | MW | MW
6 | Actual Minimum Generation up to 8:00 hrs. |  |  |  | 7488.8 | MW at | 7:00 | 0 | 0 | 0 | 0 | 0 | 0 | 0 | 0 | 0
* Import Through HVDC C/B Interconnector : |  |  |  |  | i) Energy | 17.4567 | MKWHr. | ii) HVDC Flow at Peak Time |  | 722 | MW at | 19:00 | hrs.
* Import Through Comilla C/B Interconnector : |  |  |  |  | i) Energy | 3.3888 | MKWHr. | iii) Maximum HVDC Flow : |  | 722 | MW at | 19:00 | hrs.
*Cost for HVDC, Tripura & Solar energy is not usually included in the total fuel cost.
Water Level of Kaptai Lake at 06:00 hr (ft): |  |  |  |  | (a) Yesterday : | 102.56 |  | (b) Today: | 102.56 |  | (c) Rule Curve: |  | 106.72
.
|  |  |  | Sub Divisional Engineer | [6 empty] | Executive Engineer
|  |  |  | Network Operation Division | [6 empty] | Network Operation Division

## YesterdayGen
2018-10-08
Plant Name | Ghorasal ST: Unit-1,2 | Ghorasal ST: Unit-3 | Ghorasal ST: Unit-4 | Ghorasal ST: Unit-5 | Ghorasal ST: Unit-7 | Ghorashal (Regent) | Ghorashal 78MW (MAX) | Haripur 412 MW CCPP | Haripur Power CCPP 360MW | Haripur NEPC 110MW | Haripur GT: Unit-1, 2 | Meghnaghat CCPP 450MW | Meghnaghat CCPP(Summit) | Meghnaghat (IEL) | Madanganj 102MW | Madanganj-55 MW | Siddhirganj CCPP-335 MW | Siddhirgonj ST 210MW | Siddhirgonj GT Unit-1& 2 | Siddhirganj (Desh) | Siddhirganj (Dutch Bangla) | Gagnagar (Orion) | Kodda 149 MW | Keraniganj (Powerpac) 100MW | Bosila 108MW | Pagla (DPA ) | Katpotti 51 MW | Banco Energy 54MW | Northern 55 MW | Southern 55MW | Narshingdi (Doreen) | Summit Ashulia | Summit Madhabdi | Summit Maona | Summit Rupganj | Gazipur (RPCL) | Tongi GT | Kaptai Unit-1, 2 & 3 | Kaptai Unit-4 & 5 | Chittagong ST-1 (Raozan) | Chittgong ST-2 (Raozan) | Raozan 25 MW (RPCL) | Sikalbaha 225MW (Gas) | Sikalbaha 225MW (Oil) | Sikalbaha GT 150MW (Gas) | Sikalbaha GT 150MW (Oil) | Sikalbaha ST 60MW | Sikalbaha (Energis) | Hathazari peaking | Dohazari Peaking | Juldah (Acorn) | Chittagong ECPV 108 MW | Patenga 50MW | Barabkunda (Regent) | Malancha, Ctg. EPZ (United) | Ashuganj ST: Unit- 3 | Ashuganj ST: Unit- 4 | Ashuganj ST: Unit- 5 | Ashuganj CCPP(North) | Ashuganj CCPP(South) | Ashuganj CCPP 225 MW | Ashuganj 195MW Modular | Chandpur CCPP | Ashuganj Engines TSK | Ashuganj (Precision) 55MW | Ashuganj (United) 53MW | Ashuganj (Midland) 51MW | B.Baria (Aggreko) 85MW | Daudkandi Peaking 52MW | Lakdhanvi 52 MW | Feni (Doreen) 22MW | Feni, Mohipal (Doreen) | Jangalia (Summit) 33MW | Summit Comilla 25MW | Tripura | Mymensingh RPCL 210MW | Jamalpur 95MW | Tangail (Doreen) 22MW | Sarishabari (Solar) | Fenchugonj CCPP-1 | Fenchugonj CCPP-2 | Fenchugonj (Barakatullah) 51MW | Fenchuganj (EPL) 44MW | Kushiara 163 MW CCPP GT | Shajibazar 330 MW | Shahjibazar GT: Unit- 8, 9 | Shahjibazar 86MW | Shahjibazar (EPL) 50MW | Sylhet GT 150 MW | Sylhet GT 20 MW | Sylhet (EPL) 50MW | Sylhet (Desh) 10MW | Summit Bibiana- 2 | Shahjahanulla 25 MW | Hobiganj 11MW | Daudkandi bangla trak | Summit Gazipur | APR Energy , Keranigonj | Bramhangoan 100 MW (Aggreko) | United Mymensingh PPL | Aggreko Aurahati 100MW | Summit Gazipur-1 150MW | Teknaf Solartech 20MW | EasternBlank | Bheramara (HVDC ) | Bheramara GT-1,2,3 | Bheramara 360 MW | Khulna (KPCL-1 & 3) | Khulna (KPCL-2) | Khulna CCPP 225MW | Khulna 60MW | Khulna (Aggreeco) 55MW | Faridpur Peaking | Gopalganj Peaking | Noapara (KZA) 40MW | Bhola CCPP 194MW | Bhola (Venture) 33MW | Summit Barisal 110 MW | Barisal GT: Unit-1, 2 | Baghabari GT 100MW | Baghabari GT 71MW | Baghabari Peaking 50MW | Bera Peaking | Chapainawabganj-100 MW | Amnura 50MW | Katakhali (Northern) | Katakhali Peaking | Rajlanka 52 MW | Santahar Peaking | Bogra (GBB) | Bogra (EPL) | Ullapara (Summit) | Barapukuria Unit-1 | Barapukuria Unit-2 | Barapukuria Unit-3 | Rangpur GT | Saidpur GT | Sirajgonj Unit-1 225MW (Gas) | Sirajgonj Unit-1 225MW (Oil) | Sirajgonj Unit-2 225MW (Gas) | Sirajgonj Unit-2 225MW (Oil) | Bhola Aggreko 95MW | Bangla Trak Noapara | Sirajgonj Unit-3 225 MW(Gas) | Sirajgonj Unit-3 225 MW(Oil) | Sirajgonj Unit-4 414 MW(Gas) | Labon Chora 105 MW | WesternBlank | Eastern Grid Total | Western Grid Total | Total (MW) | Gas (Public) | HVDC | Gas (Private) | Oil (Private) | Coal | Hydro | Oil (Public) | Tripura | Solar | Shortage | Water Level
1:00 | 68 | 0 | 0 | 190 | 380 | 93 | 79 | 369 | 356 | 0 | 0 | 450 | 0 | 70 | 98 | 55 | 0 | 0 | 0 | 0 | 90 | 7 | 62 | 20 | 55 | 11 | 39 | 18 | 55 | 55 | 19 | 25 | 32 | 33 | 33 | 25 | 0 | 112 | 30 | 150 | 130 | 16 | 202 | 0 | 0 | 0 | 0 | 50 | 64 | 50 | 90 | 100 | 45 | 22 | 36 | 90 | 0 | 100 | 360 | 272 | 181 | 68 | 140 | 18 | 0 | 5 | 0 | 85 | 0 | 0 | 19 | 11 | 33 | 22 | 146 | 50 | 48 | 22 | 0 | 54 | 60 | 47 | 50 | 163 | 300 | 67 | 84 | 47 | 0 | 19 | 42 | 9 | 275 | 24 | 11 | 0 | 265 | 0 | 0 | 170 | 0 | 105 | 0 |  | 715 | 0 | 380 | 10 | 99 | 120 | 0 | 0 | 0 | 20 | 32 | 157 | 30 | 98 | 0 | 0 | 0 | 0 | 0 | 40 | 50 | 50 | 35 | 52 | 0 | 22 | 11 | 11 | 0 | 0 | 150 | 0 | 0 | 0 | 0 | 0 | 130 | 97 | 0 | 0 | 0 | 301 | 0 |  | 7346 | 2610 | 9956 | 4054 | 715 | 2350 | 1878 | 150 | 142 | 521 | 146 | 0 | 0 | 102.61
2:00 | 68 | 0 | 0 | 190 | 300 | 93 | 79 | 385 | 331 | 0 | 0 | 420 | 0 | 21 | 98 | 55 | 0 | 0 | 0 | 0 | 50 | 7 | 32 | 10 | 55 | 0 | 39 | 18 | 55 | 55 | 19 | 25 | 32 | 33 | 33 | 25 | 0 | 112 | 30 | 140 | 130 | 25 | 203 | 0 | 0 | 0 | 0 | 40 | 32 | 33 | 90 | 100 | 45 | 22 | 36 | 90 | 0 | 100 | 360 | 272 | 182 | 68 | 140 | 18 | 0 | 5 | 0 | 85 | 0 | 0 | 19 | 11 | 33 | 22 | 140 | 49 | 22 | 22 | 0 | 54 | 60 | 44 | 50 | 130 | 300 | 61 | 84 | 47 | 0 | 19 | 42 | 9 | 275 | 24 | 11 | 0 | 260 | 0 | 0 | 170 | 0 | 105 | 0 |  | 715 | 0 | 380 | 10 | 32 | 120 | 0 | 0 | 0 | 0 | 32 | 167 | 31 | 98 | 0 | 0 | 0 | 0 | 0 | 0 | 50 | 50 | 35 | 52 | 0 | 22 | 11 | 11 | 0 | 0 | 150 | 0 | 0 | 0 | 0 | 0 | 130 | 97 | 0 | 0 | 0 | 300 | 0 |  | 6949 | 2493 | 9442 | 3985 | 715 | 2259 | 1669 | 150 | 142 | 382 | 140 | 0 | 0 | 102.6
3:00 | 68 | 0 | 0 | 190 | 380 | 93 | 79 | 395 | 356 | 0 | 0 | 420 | 0 | 7 | 30 | 15 | 0 | 0 | 0 | 0 | 7 | 7 | 16 | 10 | 55 | 0 | 39 | 18 | 18 | 55 | 19 | 25 | 32 | 33 | 33 | 8 | 0 | 112 | 30 | 140 | 130 | 8 | 201 | 0 | 0 | 0 | 0 | 50 | 32 | 33 | 90 | 38 | 45 | 22 | 36 | 90 | 0 | 100 | 360 | 272 | 181 | 68 | 140 | 18 | 0 | 5 | 0 | 85 | 0 | 0 | 19 | 11 | 33 | 22 | 136 | 49 | 7 | 22 | 0 | 54 | 60 | 44 | 50 | 130 | 306 | 65 | 84 | 47 | 0 | 19 | 42 | 9 | 300 | 24 | 11 | 0 | 253 | 0 | 0 | 173 | 0 | 106 | 0 |  | 715 | 0 | 387 | 10 | 16 | 120 | 0 | 0 | 0 | 0 | 8 | 175 | 31 | 98 | 0 | 0 | 0 | 0 | 0 | 0 | 50 | 50 | 35 | 25 | 0 | 22 | 11 | 11 | 0 | 0 | 150 | 0 | 0 | 0 | 0 | 0 | 130 | 97 | 0 | 0 | 0 | 300 | 0 |  | 6770 | 2441 | 9211 | 4097 | 715 | 2309 | 1296 | 150 | 142 | 366 | 136 | 0 | 0 | 102.59
4:00 | 68 | 0 | 0 | 190 | 380 | 93 | 79 | 410 | 356 | 0 | 0 | 420 | 0 | 7 | 15 | 15 | 0 | 0 | 0 | 0 | 7 | 7 | 16 | 10 | 55 | 0 | 39 | 18 | 18 | 55 | 19 | 25 | 32 | 33 | 33 | 8 | 0 | 112 | 30 | 140 | 130 | 8 | 202 | 0 | 0 | 0 | 0 | 50 | 8 | 33 | 90 | 13 | 45 | 22 | 36 | 90 | 0 | 100 | 360 | 305 | 182 | 68 | 140 | 16 | 0 | 5 | 0 | 85 | 0 | 0 | 19 | 11 | 33 | 22 | 136 | 49 | 7 | 22 | 0 | 54 | 60 | 44 | 50 | 130 | 302 | 65 | 84 | 47 | 0 | 19 | 42 | 9 | 295 | 24 | 11 | 0 | 173 | 0 | 0 | 173 | 0 | 87 | 0 |  | 715 | 0 | 380 | 10 | 16 | 120 | 0 | 0 | 0 | 0 | 8 | 170 | 30 | 21 | 0 | 0 | 0 | 0 | 0 | 0 | 50 | 50 | 35 | 8 | 0 | 22 | 11 | 11 | 0 | 0 | 150 | 0 | 0 | 0 | 0 | 0 | 130 | 98 | 0 | 0 | 0 | 301 | 0 |  | 6646 | 2336 | 8982 | 4129 | 715 | 2305 | 1063 | 150 | 142 | 342 | 136 | 0 | 0 | 102.58
5:00 | 68 | 0 | 0 | 190 | 380 | 93 | 79 | 370 | 302 | 0 | 0 | 420 | 0 | 7 | 15 | 15 | 0 | 0 | 0 | 0 | 7 | 7 | 16 | 10 | 8 | 0 | 6 | 18 | 18 | 36 | 19 | 25 | 32 | 33 | 33 | 8 | 0 | 112 | 30 | 140 | 130 | 8 | 218 | 0 | 0 | 0 | 0 | 24 | 8 | 33 | 90 | 12 | 18 | 22 | 36 | 90 | 0 | 100 | 360 | 342 | 207 | 68 | 140 | 16 | 0 | 5 | 0 | 85 | 0 | 0 | 19 | 11 | 33 | 22 | 140 | 49 | 7 | 22 | 0 | 54 | 60 | 44 | 50 | 130 | 302 | 65 | 84 | 47 | 0 | 19 | 42 | 9 | 270 | 24 | 11 | 0 | 72 | 0 | 0 | 77 | 0 | 76 | 0 |  | 715 | 0 | 380 | 10 | 16 | 120 | 0 | 0 | 0 | 0 | 8 | 168 | 28 | 16 | 0 | 0 | 0 | 0 | 0 | 0 | 50 | 50 | 0 | 8 | 0 | 22 | 11 | 11 | 0 | 0 | 150 | 0 | 0 | 0 | 0 | 0 | 130 | 98 | 0 | 0 | 0 | 297 | 0 |  | 6248 | 2288 | 8536 | 4165 | 715 | 2220 | 697 | 150 | 142 | 307 | 140 | 0 | 0 | 102.57
6:00 | 68 | 0 | 0 | 190 | 380 | 93 | 40 | 370 | 302 | 0 | 0 | 400 | 0 | 7 | 15 | 15 | 0 | 0 | 0 | 0 | 7 | 7 | 16 | 10 | 8 | 0 | 6 | 18 | 18 | 17 | 19 | 25 | 32 | 33 | 33 | 8 | 0 | 112 | 30 | 140 | 130 | 8 | 202 | 0 | 0 | 0 | 0 | 24 | 8 | 17 | 90 | 12 | 18 | 22 | 36 | 90 | 0 | 100 | 360 | 305 | 182 | 68 | 140 | 16 | 0 | 5 | 0 | 20 | 0 | 0 | 19 | 11 | 33 | 22 | 130 | 49 | 7 | 22 | 0 | 54 | 60 | 22 | 20 | 100 | 300 | 61 | 16 | 10 | 0 | 19 | 23 | 9 | 285 | 24 | 11 | 0 | 45 | 0 | 0 | 77 | 0 | 47 | 0.71 |  | 715 | 0 | 340 | 10 | 16 | 120 | 0 | 0 | 0 | 0 | 8 | 165 | 26 | 16 | 0 | 0 | 0 | 0 | 0 | 0 | 40 | 50 | 0 | 8 | 0 | 21 | 11 | 11 | 0 | 0 | 150 | 0 | 0 | 0 | 0 | 0 | 130 | 98 | 0 | 0 | 0 | 300 | 0 |  | 5748.71 | 2235 | 7983.71 | 4038 | 715 | 1905 | 612 | 150 | 142 | 291 | 130 | 0.71 | 0 | 102.56
7:00 | 68 | 0 | 0 | 190 | 300 | 24 | 40 | 340 | 272 | 0 | 0 | 400 | 0 | 7 | 15 | 15 | 0 | 0 | 0 | 0 | 7 | 7 | 16 | 10 | 8 | 0 | 6 | 18 | 18 | 17 | 19 | 25 | 32 | 33 | 33 | 8 | 0 | 112 | 30 | 150 | 130 | 8 | 203 | 0 | 0 | 0 | 0 | 24 | 8 | 17 | 90 | 12 | 18 | 22 | 29 | 90 | 0 | 100 | 360 | 331 | 199 | 68 | 140 | 16 | 0 | 5 | 0 | 20 | 0 | 0 | 19 | 11 | 33 | 22 | 100 | 48 | 7 | 22 | 0.3 | 54 | 60 | 22 | 20 | 100 | 314 | 62 | 10 | 10 | 0 | 19 | 23 | 9 | 290 | 24 | 11 | 0 | 45 | 0 | 0 | 77 | 0 | 48 | 1.5 |  | 715 | 0 | 300 | 10 | 16 | 120 | 0 | 0 | 0 | 0 | 8 | 176 | 22 | 16 | 0 | 0 | 0 | 0 | 0 | 0 | 40 | 25 | 0 | 10 | 0 | 21 | 11 | 8 | 0 | 0 | 149 | 0 | 0 | 0 | 0 | 0 | 130 | 52 | 0 | 0 | 0 | 300 | 0 |  | 5571.8 | 2129 | 7700.8 | 3964 | 715 | 1748 | 590 | 149 | 142 | 291 | 100 | 1.8 | 0 | 102.55
8:00 | 68 | 0 | 0 | 190 | 300 | 24 | 40 | 310 | 271 | 0 | 0 | 350 | 0 | 7 | 15 | 15 | 0 | 0 | 0 | 0 | 7 | 7 | 16 | 10 | 8 | 21 | 6 | 18 | 18 | 0 | 19 | 25 | 32 | 33 | 17 | 20 | 0 | 112 | 30 | 150 | 130 | 8 | 203 | 0 | 0 | 0 | 0 | 24 | 8 | 16 | 90 | 12 | 18 | 22 | 13 | 90 | 0 | 100 | 360 | 323 | 197 | 68 | 140 | 16 | 0 | 5 | 0 | 20 | 0 | 0 | 19 | 11 | 33 | 18 | 102 | 49 | 7 | 22 | 0.9 | 54 | 60 | 22 | 20 | 100 | 304 | 64 | 10 | 10 | 0 | 19 | 22 | 9 | 300 | 24 | 11 | 0 | 47 | 0 | 0 | 76 | 0 | 45 | 4 |  | 716 | 0 | 300 | 10 | 16 | 120 | 0 | 0 | 0 | 0 | 8 | 176 | 22 | 17 | 0 | 0 | 0 | 0 | 0 | 0 | 40 | 50 | 0 | 52 | 0 | 22 | 11 | 8 | 0 | 0 | 150 | 0 | 0 | 0 | 0 | 0 | 130 | 63 | 0 | 0 | 0 | 255 | 0 |  | 5464.9 | 2166 | 7630.9 | 3897 | 716 | 1657 | 672 | 150 | 142 | 290 | 102 | 4.9 | 0 | 102.54
9:00 | 68 | 0 | 0 | 190 | 380 | 51 | 40 | 400 | 351 | 0 | 0 | 350 | 0 | 7 | 15 | 15 | 0 | 0 | 0 | 0 | 7 | 20 | 16 | 50 | 48 | 10 | 6 | 18 | 28 | 0 | 19 | 25 | 32 | 33 | 17 | 38 | 0 | 113 | 30 | 150 | 130 | 8 | 202 | 0 | 0 | 0 | 0 | 24 | 8 | 16 | 90 | 12 | 18 | 22 | 6 | 90 | 0 | 100 | 360 | 305 | 183 | 68 | 140 | 18 | 0 | 5 | 0 | 50 | 0 | 0 | 19 | 11 | 33 | 18 | 118 | 49 | 7 | 22 | 1.3 | 54 | 60 | 22 | 33 | 120 | 300 | 65 | 40 | 45 | 0 | 19 | 40 | 7 | 300 | 24 | 11 | 0 | 65 | 0 | 0 | 170 | 0 | 45 | 0.65 |  | 715 | 0 | 340 | 10 | 16 | 120 | 0 | 0 | 0 | 0 | 8 | 151 | 21 | 16 | 0 | 0 | 0 | 0 | 0 | 0 | 40 | 50 | 0 | 43 | 0 | 22 | 11 | 8 | 0 | 0 | 170 | 0 | 0 | 0 | 0 | 0 | 130 | 95 | 0 | 0 | 0 | 259 | 0 |  | 6080.95 | 2225 | 8305.95 | 4048 | 715 | 1936 | 884 | 170 | 143 | 290 | 118 | 1.95 | 0 | 102.53
10:00 | 68 | 0 | 0 | 190 | 380 | 52 | 40 | 380 | 322 | 0 | 0 | 350 | 0 | 40 | 25 | 55 | 0 | 0 | 0 | 0 | 16 | 40 | 16 | 50 | 56 | 10 | 38 | 18 | 37 | 36 | 19 | 25 | 32 | 33 | 33 | 42 | 0 | 113 | 30 | 150 | 120 | 8 | 204 | 0 | 0 | 0 | 0 | 33 | 8 | 16 | 90 | 29 | 22 | 19 | 5 | 90 | 0 | 100 | 360 | 276 | 183 | 68 | 140 | 18 | 0 | 5 | 0 | 50 | 0 | 0 | 19 | 8 | 33 | 18 | 124 | 49 | 7 | 22 | 1 | 55 | 50 | 22 | 50 | 120 | 312 | 48 | 40 | 45 | 0 | 19 | 41 | 7 | 280 | 24 | 11 | 0 | 243 | 0 | 0 | 168 | 0 | 60 | 10 |  | 715 | 0 | 300 | 10 | 16 | 120 | 0 | 0 | 0 | 0 | 8 | 152 | 22 | 16 | 0 | 0 | 0 | 0 | 0 | 0 | 40 | 50 | 0 | 43 | 0 | 22 | 11 | 8 | 0 | 0 | 175 | 0 | 0 | 0 | 0 | 0 | 130 | 94 | 0 | 0 | 0 | 241 | 0 |  | 6426 | 2173 | 8599 | 3948 | 715 | 1887 | 1306 | 175 | 143 | 290 | 124 | 11 | 0 | 102.52
11:00 | 68 | 0 | 0 | 190 | 380 | 87 | 60 | 350 | 322 | 0 | 0 | 380 | 0 | 50 | 48 | 55 | 0 | 0 | 0 | 0 | 50 | 40 | 40 | 50 | 56 | 10 | 33 | 18 | 55 | 36 | 0 | 25 | 16 | 33 | 33 | 33 | 0 | 114 | 30 | 150 | 120 | 8 | 205 | 0 | 0 | 0 | 0 | 40 | 0 | 17 | 80 | 78 | 33 | 19 | 2 | 90 | 0 | 100 | 360 | 283 | 184 | 78 | 140 | 18 | 0 | 5 | 0 | 85 | 0 | 2 | 19 | 8 | 33 | 18 | 124 | 48 | 7 | 22 | 2.2 | 53 | 50 | 41 | 50 | 100 | 300 | 50 | 84 | 45 | 0 | 19 | 41 | 7 | 280 | 25 | 11 | 0 | 243 | 0 | 0 | 171 | 0 | 90 | 13.1 |  | 715 | 0 | 340 | 10 | 21 | 120 | 0 | 0 | 0 | 0 | 24 | 152 | 21 | 32 | 0 | 0 | 0 | 0 | 0 | 0 | 50 | 50 | 0 | 25 | 0 | 22 | 11 | 8 | 0 | 0 | 170 | 0 | 0 | 0 | 0 | 0 | 130 | 92 | 0 | 0 | 0 | 241 | 0 |  | 6713.3 | 2234 | 8947.3 | 3920 | 715 | 2054 | 1498 | 170 | 144 | 307 | 124 | 15.3 | 0 | 102.51
12:00 | 68 | 0 | 0 | 190 | 376 | 88 | 9 | 350 | 303 | 0 | 0 | 400 | 0 | 35 | 48 | 55 | 0 | 0 | 0 | 0 | 50 | 24 | 48 | 50 | 54 | 10 | 32 | 18 | 56 | 36 | 0 | 25 | 16 | 33 | 33 | 33 | 0 | 114 | 30 | 150 | 120 | 8 | 204 | 0 | 0 | 0 | 0 | 50 | 0 | 16 | 90 | 85 | 41 | 19 | 2 | 90 | 0 | 100 | 360 | 310 | 218 | 78 | 140 | 18 | 0 | 5 | 0 | 85 | 0 | 16 | 19 | 8 | 33 | 18 | 126 | 48 | 7 | 0 | 2.2 | 53 | 50 | 43 | 50 | 100 | 316 | 61 | 83 | 45 | 0 | 19 | 41 | 5 | 290 | 24 | 11 | 0 | 248 | 0 | 0 | 170 | 0 | 113 | 11.1 |  | 715 | 0 | 360 | 10 | 32 | 120 | 0 | 0 | 0 | 0 | 24 | 177 | 23 | 32 | 0 | 0 | 0 | 0 | 0 | 0 | 50 | 50 | 0 | 8 | 0 | 21 | 11 | 0 | 0 | 0 | 170 | 0 | 0 | 0 | 0 | 0 | 130 | 91 | 0 | 0 | 0 | 221 | 0 |  | 6783.3 | 2245 | 9028.3 | 4017 | 715 | 1994 | 1535 | 170 | 144 | 314 | 126 | 13.3 | 0 | 102.5
13:00 | 68 | 0 | 0 | 190 | 377 | 86 | 73 | 360 | 334 | 0 | 0 | 420 | 0 | 25 | 48 | 50 | 0 | 0 | 0 | 0 | 50 | 32 | 48 | 50 | 54 | 10 | 32 | 18 | 56 | 36 | 19 | 25 | 24 | 33 | 33 | 33 | 0 | 114 | 30 | 150 | 120 | 8 | 203 | 0 | 0 | 0 | 0 | 50 | 0 | 16 | 90 | 91 | 45 | 19 | 7 | 90 | 0 | 100 | 360 | 276 | 187 | 78 | 140 | 18 | 0 | 5 | 0 | 85 | 0 | 16 | 19 | 11 | 33 | 21 | 126 | 46 | 7 | 0 | 1.9 | 25 | 50 | 47 | 50 | 100 | 313 | 64 | 83 | 45 | 0 | 18 | 41 | 8 | 320 | 25 | 11 | 0 | 223 | 0 | 0 | 168 | 0 | 113 | 8.4 |  | 715 | 0 | 380 | 10 | 32 | 120 | 0 | 0 | 0 | 0 | 24 | 159 | 23 | 40 | 0 | 0 | 0 | 0 | 0 | 0 | 50 | 50 | 0 | 8 | 0 | 21 | 11 | 11 | 0 | 0 | 169 | 0 | 0 | 0 | 0 | 0 | 130 | 93 | 0 | 0 | 0 | 250 | 0 |  | 6859.3 | 2296 | 9155.3 | 3978 | 715 | 2180 | 1519 | 169 | 144 | 314 | 126 | 10.3 | 0 | 102.49
14:00 | 68 | 0 | 0 | 190 | 377 | 86 | 40 | 347 | 336 | 0 | 0 | 360 | 0 | 24 | 48 | 55 | 0 | 0 | 0 | 0 | 50 | 32 | 48 | 50 | 55 | 11 | 32 | 18 | 56 | 0 | 19 | 25 | 24 | 33 | 33 | 33 | 0 | 110 | 30 | 150 | 120 | 8 | 205 | 0 | 0 | 0 | 0 | 50 | 0 | 16 | 90 | 91 | 45 | 19 | 4 | 90 | 0 | 100 | 360 | 280 | 183 | 78 | 138 | 18 | 0 | 5 | 0 | 60 | 0 | 16 | 19 | 11 | 33 | 21 | 128 | 46 | 7 | 22 | 1.6 | 25 | 58 | 50 | 50 | 100 | 300 | 60 | 81 | 45 | 0 | 19 | 42 | 7 | 280 | 24 | 11 | 0 | 250 | 0 | 0 | 171 | 0 | 113 | 7 |  | 717 | 0 | 340 | 10 | 32 | 120 | 0 | 0 | 0 | 0 | 24 | 175 | 25 | 48 | 0 | 0 | 0 | 0 | 0 | 0 | 50 | 50 | 0 | 8 | 0 | 21 | 12 | 11 | 0 | 0 | 169 | 0 | 0 | 0 | 0 | 0 | 130 | 95 | 0 | 0 | 0 | 250 | 0 |  | 6697.6 | 2287 | 8984.6 | 3954 | 717 | 2027 | 1527 | 169 | 140 | 314 | 128 | 8.6 | 0 | 102.48
15:00 | 67 | 0 | 0 | 190 | 382 | 87 | 40 | 374 | 347 | 0 | 0 | 400 | 0 | 24 | 48 | 55 | 0 | 0 | 0 | 0 | 50 | 32 | 48 | 50 | 55 | 11 | 32 | 18 | 55 | 36 | 0 | 25 | 24 | 33 | 33 | 33 | 0 | 110 | 30 | 150 | 120 | 8 | 204 | 0 | 0 | 0 | 0 | 50 | 0 | 16 | 90 | 92 | 45 | 19 | 2 | 120 | 0 | 100 | 360 | 305 | 183 | 78 | 140 | 18 | 0 | 5 | 0 | 60 | 0 | 16 | 19 | 0 | 33 | 21 | 146 | 46 | 7 | 22 | 1 | 26 | 62 | 49 | 50 | 100 | 303 | 62 | 81 | 44 | 0 | 19 | 42 | 9 | 310 | 24 | 11 | 0 | 243 | 0 | 0 | 170 | 0 | 110 | 4.2 |  | 717 | 0 | 380 | 10 | 32 | 120 | 0 | 0 | 0 | 3 | 24 | 168 | 25 | 48 | 0 | 0 | 0 | 0 | 0 | 0 | 50 | 50 | 0 | 8 | 0 | 21 | 12 | 11 | 0 | 0 | 169 | 0 | 0 | 0 | 0 | 0 | 130 | 95 | 0 | 0 | 0 | 250 | 0 |  | 6884.2 | 2323 | 9207.2 | 4054 | 717 | 2107 | 1552 | 169 | 140 | 317 | 146 | 5.2 | 0 | 102.47
16:00 | 68 | 0 | 0 | 190 | 377 | 89 | 40 | 384 | 346 | 0 | 0 | 340 | 0 | 22 | 48 | 15 | 0 | 0 | 0 | 0 | 24 | 7 | 40 | 50 | 31 | 11 | 32 | 18 | 56 | 36 | 0 | 25 | 24 | 33 | 33 | 33 | 0 | 68 | 30 | 150 | 120 | 8 | 202 | 0 | 0 | 0 | 0 | 50 | 0 | 16 | 80 | 65 | 45 | 19 | 6 | 120 | 0 | 100 | 360 | 331 | 194 | 78 | 140 | 18 | 0 | 5 | 0 | 30 | 0 | 0 | 19 | 0 | 33 | 21 | 138 | 46 | 7 | 22 | 0.6 | 36 | 62 | 50 | 50 | 163 | 318 | 62 | 81 | 44 | 15 | 19 | 42 | 7 | 270 | 24 | 11 | 0 | 235 | 0 | 0 | 168 | 0 | 118 | 3.3 |  | 717 | 0 | 380 | 10 | 32 | 120 | 0 | 0 | 0 | 10 | 24 | 175 | 24 | 48 | 0 | 0 | 0 | 0 | 0 | 0 | 50 | 50 | 0 | 8 | 0 | 21 | 12 | 11 | 0 | 0 | 169 | 0 | 0 | 0 | 0 | 0 | 130 | 95 | 0 | 0 | 0 | 250 | 0 |  | 6671.9 | 2336 | 9007.9 | 4142 | 717 | 2043 | 1381 | 169 | 98 | 316 | 138 | 3.9 | 0 | 102.47
17:00 | 68 | 0 | 0 | 190 | 380 | 89 | 60 | 350 | 310 | 0 | 0 | 370 | 0 | 7 | 48 | 15 | 0 | 0 | 0 | 0 | 24 | 7 | 16 | 10 | 8 | 11 | 6 | 18 | 37 | 36 | 13 | 25 | 24 | 33 | 33 | 39 | 0 | 68 | 30 | 150 | 120 | 8 | 203 | 0 | 0 | 0 | 0 | 50 | 0 | 16 | 90 | 57 | 45 | 19 | 9 | 120 | 0 | 100 | 360 | 301 | 181 | 78 | 138 | 18 | 0 | 5 | 0 | 30 | 0 | 0 | 19 | 0 | 33 | 21 | 132 | 47 | 7 | 22 | 0 | 34 | 62 | 52 | 50 | 120 | 303 | 62 | 82 | 45 | 44 | 18 | 42 | 9 | 270 | 24 | 11 | 0 | 235 | 0 | 0 | 163 | 0 | 112 | 0.65 |  | 717 | 0 | 410 | 10 | 32 | 120 | 0 | 0 | 0 | 25 | 24 | 151 | 23 | 48 | 0 | 0 | 0 | 0 | 9 | 0 | 50 | 50 | 0 | 8 | 0 | 22 | 12 | 11 | 0 | 0 | 149 | 0 | 0 | 0 | 0 | 0 | 130 | 95 | 0 | 0 | 0 | 250 | 3 |  | 6442.65 | 2349 | 8791.65 | 4098 | 717 | 2023 | 1258 | 149 | 98 | 316 | 132 | 0.65 | 0 | 102.46
18:00 | 68 | 0 | 60 | 190 | 330 | 93 | 76 | 350 | 300 | 42 | 0 | 350 | 0 | 28 | 48 | 15 | 0 | 0 | 0 | 5 | 32 | 32 | 70 | 57 | 55 | 45 | 9 | 54 | 56 | 36 | 22 | 25 | 24 | 33 | 33 | 42 | 0 | 113 | 30 | 150 | 120 | 25 | 227 | 0 | 0 | 0 | 0 | 50 | 0 | 46 | 90 | 98 | 45 | 22 | 5 | 120 | 0 | 100 | 360 | 342 | 200 | 78 | 139 | 18 | 0 | 5 | 0 | 85 | 32 | 0 | 19 | 8 | 33 | 21 | 164 | 47 | 52 | 22 | 0 | 42 | 62 | 53 | 50 | 120 | 330 | 64 | 84 | 46 | 90 | 19 | 42 | 9 | 270 | 24 | 11 | 30 | 235 | 97 | 30 | 168 | 62 | 113 | 0 |  | 717 | 0 | 385 | 82 | 53 | 140 | 0 | 0 | 24 | 50 | 32 | 176 | 34 | 63 | 0 | 0 | 0 | 50 | 53 | 75 | 50 | 50 | 24 | 33 | 9 | 22 | 12 | 11 | 0 | 0 | 149 | 17 | 18 | 0 | 0 | 0 | 130 | 98 | 90 | 0 | 0 | 290 | 15 |  | 7497 | 2952 | 10449 | 4297 | 717 | 2122 | 2119 | 149 | 143 | 738 | 164 | 0 | 0 | 102.46
18:30 | 0 | 0 | 0 | 0 | 0 | 0 | 0 | 0 | 0 | 0 | 0 | 0 | 0 | 0 | 0 | 0 | 0 | 0 | 0 | 0 | 0 | 0 | 0 | 0 | 0 | 0 | 0 | 0 | 0 | 0 | 0 | 0 | 0 | 0 | 0 | 0 | 0 | 0 | 0 | 0 | 0 | 0 | 0 | 0 | 0 | 0 | 0 | 0 | 0 | 0 | 0 | 0 | 0 | 0 | 0 | 0 | 0 | 0 | 0 | 0 | 0 | 0 | 0 | 0 | 0 | 0 | 0 | 0 | 0 | 0 | 0 | 0 | 0 | 0 | 0 | 0 | 0 | 0 | 0 | 0 | 0 | 0 | 0 | 0 | 0 | 0 | 0 | 0 | 0 | 0 | 0 | 0 | 0 | 0 | 0 | 0 | 0 | 0 | 0 | 0 | 0 | 0 | 0 |  | 0 | 0 | 0 | 0 | 0 | 0 | 0 | 0 | 0 | 0 | 0 | 0 | 0 | 0 | 0 | 0 | 0 | 0 | 53 | 0 | 0 | 0 | 0 | 0 | 0 | 0 | 0 | 0 | 0 | 0 | 0 | 0 | 18 | 0 | 0 | 0 | 0 | 0 | 0 | 0 | 0 | 0 | 0 |  | 0 | 71 | 71 | 0 | 0 | 0 | 0 | 0 | 0 | 71 | 0 | 0 | 0 | 0
19:00 | 68 | 0 | 110 | 190 | 280 | 90 | 77 | 350 | 356 | 55 | 0 | 450 | 0 | 100 | 70 | 50 | 0 | 0 | 0 | 40 | 88 | 102 | 149 | 88 | 55 | 49 | 34 | 54 | 56 | 36 | 22 | 25 | 32 | 33 | 33 | 42 | 0 | 113 | 30 | 150 | 130 | 25 | 202 | 0 | 0 | 0 | 0 | 50 | 20 | 48 | 90 | 99 | 45 | 22 | 15 | 120 | 0 | 100 | 360 | 305 | 181 | 78 | 138 | 18 | 0 | 5 | 0 | 85 | 32 | 0 | 19 | 11 | 33 | 21 | 164 | 49 | 73 | 22 | 0 | 49 | 62 | 53 | 50 | 120 | 300 | 61 | 84 | 46 | 88 | 19 | 41 | 9 | 260 | 24 | 11 | 50 | 220 | 0 | 60 | 168 | 61 | 113 | 0 |  | 722 | 0 | 350 | 94 | 82 | 240 | 0 | 0 | 35 | 62 | 32 | 159 | 36 | 90 | 0 | 0 | 0 | 50 | 53 | 90 | 50 | 50 | 29 | 34 | 40 | 22 | 11 | 11 | 0 | 0 | 149 | 13 | 18 | 0 | 0 | 0 | 185 | 96 | 96 | 0 | 0 | 300 | 20 |  | 7986 | 3219 | 11205 | 4158 | 722 | 2284 | 2521 | 149 | 143 | 1064 | 164 | 0 | 0 | 102.45
19:30 | 68 | 0 | 145 | 190 | 280 | 90 | 77 | 357 | 353 | 35 | 0 | 450 | 0 | 100 | 80 | 55 | 0 | 0 | 0 | 17 | 90 | 50 | 149 | 87 | 55 | 27 | 40 | 54 | 56 | 36 | 22 | 25 | 32 | 33 | 33 | 42 | 0 | 113 | 30 | 150 | 120 | 25 | 202 | 0 | 0 | 0 | 0 | 50 | 72 | 48 | 90 | 99 | 45 | 22 | 20 | 120 | 0 | 100 | 360 | 305 | 181 | 78 | 140 | 18 | 0 | 5 | 0 | 85 | 32 | 0 | 19 | 11 | 33 | 21 | 166 | 49 | 73 | 22 | 0 | 66 | 62 | 53 | 50 | 120 | 303 | 65 | 84 | 46 | 88 | 19 | 43 | 9 | 300 | 24 | 11 | 0 | 220 | 0 | 0 | 168 | 0 | 113 | 0 |  | 722 | 0 | 350 | 93 | 99 | 240 | 0 | 0 | 35 | 75 | 32 | 153 | 35 | 100 | 0 | 0 | 0 | 50 | 53 | 100 | 50 | 50 | 30 | 35 | 40 | 22 | 11 | 11 | 0 | 0 | 149 | 12 | 18 | 0 | 0 | 0 | 202 | 95 | 96 | 0 | 0 | 300 | 25 |  | 7876 | 3283 | 11159 | 4210 | 722 | 2326 | 2287 | 149 | 143 | 1156 | 166 | 0 | 0 | 0
20:00 | 68 | 0 | 0 | 190 | 340 | 88 | 77 | 350 | 354 | 13 | 0 | 450 | 0 | 75 | 80 | 55 | 0 | 0 | 0 | 17 | 50 | 50 | 149 | 50 | 55 | 11 | 39 | 54 | 56 | 36 | 22 | 25 | 32 | 33 | 33 | 42 | 0 | 113 | 30 | 150 | 120 | 25 | 205 | 0 | 0 | 0 | 0 | 50 | 72 | 49 | 90 | 99 | 45 | 22 | 25 | 120 | 0 | 100 | 360 | 316 | 190 | 78 | 140 | 18 | 0 | 5 | 0 | 85 | 32 | 0 | 19 | 11 | 33 | 21 | 164 | 49 | 73 | 22 | 0 | 68 | 63 | 53 | 50 | 120 | 302 | 65 | 86 | 46 | 107 | 19 | 42 | 9 | 280 | 24 | 11 | 0 | 235 | 0 | 0 | 166 | 0 | 112 | 0 |  | 722 | 0 | 410 | 93 | 99 | 241 | 0 | 0 | 35 | 70 | 32 | 176 | 36 | 100 | 0 | 0 | 0 | 50 | 53 | 100 | 50 | 50 | 31 | 43 | 39 | 22 | 11 | 11 | 0 | 0 | 149 | 12 | 18 | 0 | 0 | 0 | 198 | 95 | 96 | 0 | 0 | 295 | 37 |  | 7683 | 3374 | 11057 | 4245 | 722 | 2307 | 2178 | 149 | 143 | 1149 | 164 | 0 | 0 | 102.45
21:00 | 68 | 0 | 0 | 190 | 380 | 88 | 77 | 365 | 349 | 0 | 0 | 450 | 0 | 40 | 30 | 15 | 0 | 0 | 0 | 0 | 20 | 16 | 48 | 65 | 55 | 11 | 39 | 54 | 56 | 0 | 22 | 25 | 32 | 33 | 33 | 42 | 0 | 113 | 30 | 140 | 120 | 0 | 202 | 0 | 0 | 0 | 0 | 50 | 72 | 49 | 90 | 99 | 45 | 19 | 0 | 100 | 0 | 100 | 360 | 338 | 176 | 78 | 140 | 18 | 0 | 5 | 0 | 85 | 32 | 0 | 19 | 11 | 33 | 21 | 162 | 50 | 72 | 22 | 0 | 68 | 63 | 53 | 50 | 120 | 320 | 65 | 86 | 46 | 117 | 19 | 43 | 9 | 280 | 24 | 11 | 0 | 250 | 0 | 0 | 166 | 0 | 112 | 0 |  | 722 | 0 | 410 | 92 | 99 | 241 | 0 | 0 | 35 | 70 | 32 | 125 | 37 | 100 | 0 | 0 | 0 | 50 | 53 | 100 | 50 | 50 | 31 | 43 | 38 | 22 | 11 | 11 | 0 | 0 | 149 | 12 | 19 | 0 | 0 | 0 | 196 | 95 | 96 | 0 | 0 | 299 | 54 |  | 7356 | 3342 | 10698 | 4250 | 722 | 2283 | 1943 | 149 | 143 | 1046 | 162 | 0 | 0 | 102.44
22:00 | 68 | 0 | 0 | 190 | 380 | 88 | 78 | 365 | 356 | 0 | 0 | 450 | 0 | 20 | 15 | 15 | 0 | 0 | 0 | 0 | 7 | 7 | 48 | 88 | 56 | 11 | 38 | 54 | 56 | 36 | 22 | 25 | 32 | 33 | 33 | 42 | 0 | 113 | 30 | 140 | 120 | 26 | 201 | 0 | 0 | 0 | 0 | 50 | 72 | 49 | 90 | 99 | 45 | 22 | 29 | 100 | 0 | 100 | 360 | 305 | 186 | 78 | 140 | 18 | 0 | 5 | 0 | 85 | 32 | 0 | 19 | 11 | 33 | 22 | 156 | 49 | 72 | 22 | 0 | 68 | 63 | 53 | 50 | 120 | 302 | 60 | 86 | 46 | 117 | 19 | 43 | 9 | 290 | 25 | 11 | 0 | 255 | 0 | 0 | 166 | 0 | 112 | 0 |  | 722 | 0 | 415 | 93 | 99 | 244 | 0 | 0 | 35 | 58 | 32 | 108 | 35 | 100 | 0 | 0 | 0 | 50 | 54 | 100 | 50 | 50 | 29 | 25 | 38 | 22 | 11 | 11 | 0 | 0 | 149 | 12 | 19 | 0 | 0 | 0 | 220 | 97 | 96 | 0 | 0 | 300 | 58 |  | 7387 | 3332 | 10719 | 4195 | 722 | 2331 | 1963 | 149 | 143 | 1060 | 156 | 0 | 0 | 102.44
23:00 | 68 | 0 | 0 | 190 | 380 | 88 | 78 | 361 | 316 | 0 | 0 | 450 | 0 | 7 | 15 | 15 | 0 | 0 | 0 | 0 | 7 | 7 | 16 | 88 | 56 | 11 | 39 | 18 | 55 | 36 | 22 | 25 | 32 | 33 | 33 | 42 | 0 | 112 | 30 | 150 | 120 | 16 | 201 | 0 | 0 | 0 | 0 | 50 | 72 | 0 | 90 | 99 | 45 | 22 | 31 | 100 | 0 | 100 | 360 | 309 | 184 | 78 | 190 | 18 | 0 | 5 | 0 | 85 | 0 | 0 | 19 | 5 | 33 | 22 | 152 | 49 | 72 | 22 | 0 | 68 | 63 | 53 | 50 | 120 | 312 | 65 | 86 | 46 | 76 | 19 | 43 | 9 | 280 | 24 | 11 | 0 | 243 | 0 | 0 | 168 | 0 | 112 | 0 |  | 722 | 0 | 412 | 93 | 99 | 170 | 0 | 0 | 34 | 62 | 32 | 126 | 35 | 100 | 0 | 0 | 0 | 0 | 34 | 87 | 50 | 50 | 29 | 25 | 38 | 22 | 11 | 11 | 0 | 0 | 149 | 14 | 19 | 0 | 0 | 0 | 220 | 98 | 96 | 0 | 0 | 298 | 15 |  | 7177 | 3151 | 10328 | 4235 | 722 | 2282 | 1851 | 149 | 142 | 795 | 152 | 0 | 0 | 102.43
24:00 | 68 | 0 | 0 | 190 | 380 | 83 | 78 | 363 | 358 | 0 | 0 | 450 | 0 | 7 | 15 | 15 | 0 | 0 | 0 | 0 | 7 | 7 | 16 | 88 | 55 | 11 | 38 | 18 | 56 | 36 | 22 | 25 | 32 | 33 | 33 | 42 | 0 | 112 | 30 | 150 | 130 | 25 | 202 | 0 | 0 | 0 | 0 | 51 | 72 | 0 | 90 | 100 | 45 | 22 | 37 | 100 | 0 | 90 | 360 | 305 | 174 | 78 | 147 | 18 | 0 | 5 | 0 | 85 | 0 | 0 | 19 | 8 | 33 | 22 | 148 | 49 | 72 | 22 | 0 | 67 | 63 | 50 | 50 | 120 | 311 | 65 | 86 | 46 | 76 | 19 | 44 | 9 | 320 | 25 | 11 | 0 | 265 | 0 | 0 | 168 | 0 | 113 | 0 |  | 722 | 0 | 414 | 92 | 99 | 120 | 0 | 0 | 22 | 50 | 32 | 126 | 33 | 100 | 0 | 0 | 0 | 0 | 0 | 80 | 50 | 50 | 29 | 25 | 38 | 22 | 11 | 11 | 0 | 0 | 150 | 0 | 0 | 0 | 0 | 0 | 220 | 97 | 0 | 0 | 0 | 300 | 15 |  | 7235 | 2908 | 10143 | 4185 | 722 | 2362 | 1787 | 150 | 142 | 647 | 148 | 0 | 0 | 102.43
KWH | 1531000 | 0 | 0 | 3520250 | 8592799 | 1916318 | 1640128 | 8894470 | 7860000 | 96500 | 0 | 9380100 | 0 | 698880 | 984144 | 845140 | 0 | 0 | 0 | 100800 | 878400 | 603936 | 1060320 | 1092519 | 1022400 | 258310 | 701472 | 600480 | 1054351 | 717000 | 362700 | 600000 | 672660 | 769100 | 806000 | 768768 | 0 | 2493193 | 719500 | 3500000 | 3000000 | 309960 | 4867261 | 0 | 0 | 0 | 0 | 1033920 | 576352 | 661243 | 2093280 | 1609920 | 941280 | 502560 | 460800 | 2382526 | 0 | 2374266 | 8950000 | 7346500 | 4549000 | 1773091 | 3228410 | 388440 | 0 | 120000 | 0 | 984144 | 149352 | 87134 | 446976 | 212040 | 814200 | 490570 | 3388800 | 1156280 | 639360 | 496332 | 12900 | 1173000 | 1424760 | 1050600 | 1093000 | 2958406 | 7002759 | 1454000 | 1735680 | 976320 | 7003380 | 456000 | 957420 | 201780 | 7418950 | 588456 | 264000 | 103680 | 4837520 | 86262 | 71506 | 3645600 | 98130 | 2298240 | 70660 |  | 17456727 | 0 | 9129888 | 731040 | 1070400 | 3566400 | 0 | 0 | 206400 | 462080 | 514125 | 4113225 | 665546 | 1325760 | 0 | 0 | 0 | 260925 | 300916 | 624456 | 1132960 | 1166144 | 323094 | 619200 | 224343 | 503040 | 264420 | 236480 | 0 | 0 | 3837200 | 76000 | 105000 | 0 | 0 | 0 | 3730172 | 2212919 | 507840 | 0 | 0 | 6640727 | 200000 |  | 167758644 | 62207427 | 229966071 | 103300288 | 17456727 | 50813389 | 35546361 | 3837200 | 3212693 | 12327053 | 3388800 | 83560 | 0
Fuel Cost | 1316660 | 0 | 0 | 3027415 | 5499391.36 | 1552217.58 | 1541720.32 | 5425626.7 | 4794600 | 927365 | 0 | 6284667 | 0 | 4388966.4 | 6574081.92 | 5163805.4 | 0 | 0 | 0 | 1568448 | 5490000 | 3979938.24 | 10253294.4 | 6959346.03 | 6124176 | 4130376.9 | 4678818.24 | 4281422.4 | 6589693.75 | 4495590 | 272025 | 450000 | 0 | 0 | 0 | 7272545.28 | 0 | 0 | 0 | 3850000 | 3300000 | 2935321.2 | 3212392.26 | 0 | 0 | 0 | 0 | 9088156.8 | 6207311.04 | 6433894.39 | 12957403.2 | 10400083.2 | 6155971.2 | 427176 | 0 | 2168098.66 | 0 | 2160582.06 | 5549000 | 5069085 | 3184300 | 1223432.79 | 3099273.6 | 260254.8 | 0 | 110400 | 0 | 934936.8 | 1618975.68 | 646534.28 | 344171.52 | 159030 | 626934 | 367927.5 | 23179392 | 867210 | 5875718.4 | 382175.64 | 0 | 1219920 | 1481750.4 | 1008576 | 983700 | 2307556.68 | 4901931.3 | 1657560 | 1857177.6 | 1073952 | 7983853.2 | 583680 | 890400.6 | 187655.4 | 4748128 | 441342 | 200640 | 1796774.4 | 35120395.2 | 1494920.46 | 1219177.3 | 26066040 | 1673116.5 | 0 | 0 |  | 89029307.7 | 0 | 6117024.96 | 5855630.4 | 8873616 | 57347712 | 0 | 0 | 2324064 | 5443302.4 | 4051305 | 2838125.25 | 658890.54 | 9810624 | 0 | 0 | 0 | 2987591.25 | 3225819.52 | 5595125.76 | 9800104 | 10378681.6 | 3440951.1 | 6142464 | 2640517.11 | 553344 | 248554.8 | 179015.36 | 0 | 0 | 14811592 | 2449480 | 2810850 | 0 | 0 | 0 | 54684321.52 | 0 | 8800867.2 | 0 | 0 | 0 | 0 |  | 334735579.98 | 321098881.47 | 655834461.45 | 78623571.57 | 89029307.7 | 30959910.11 | 251767477.9 | 14811592 | 0 | 167463210.17 | 23179392 | 0 | 0
Yesterday Day Peak | 68 | 0 | 0 | 190 | 376 | 88 | 9 | 350 | 303 | 0 | 0 | 400 | 0 | 35 | 48 | 55 | 0 | 0 | 0 | 0 | 50 | 24 | 48 | 50 | 54 | 10 | 32 | 18 | 56 | 36 | 0 | 25 | 16 | 33 | 33 | 33 | 0 | 114 | 30 | 150 | 120 | 8 | 204 | 0 | 0 | 0 | 0 | 50 | 0 | 16 | 90 | 85 | 41 | 19 | 2 | 90 | 0 | 100 | 360 | 310 | 218 | 78 | 140 | 18 | 0 | 5 | 0 | 85 | 0 | 16 | 19 | 8 | 33 | 18 | 126 | 48 | 7 | 0 | 2.2 | 53 | 50 | 43 | 50 | 100 | 316 | 61 | 83 | 45 | 0 | 19 | 41 | 5 | 290 | 24 | 11 | 0 | 248 | 0 | 0 | 170 | 0 | 113 | 11.1 |  | 715 | 0 | 360 | 10 | 32 | 120 | 0 | 0 | 0 | 0 | 24 | 177 | 23 | 32 | 0 | 0 | 0 | 0 | 0 | 0 | 50 | 50 | 0 | 8 | 0 | 21 | 11 | 0 | 0 | 0 | 170 | 0 | 0 | 0 | 0 | 0 | 130 | 91 | 0 | 0 | 0 | 221 | 0 |  | 9028.3 | DayPeak
Yesterday Evening Peak | 68 | 0 | 110 | 190 | 280 | 90 | 77 | 350 | 356 | 55 | 0 | 450 | 0 | 100 | 70 | 50 | 0 | 0 | 0 | 40 | 88 | 102 | 149 | 88 | 55 | 49 | 34 | 54 | 56 | 36 | 22 | 25 | 32 | 33 | 33 | 42 | 0 | 113 | 30 | 150 | 130 | 25 | 202 | 0 | 0 | 0 | 0 | 50 | 20 | 48 | 90 | 99 | 45 | 22 | 15 | 120 | 0 | 100 | 360 | 305 | 181 | 78 | 138 | 18 | 0 | 5 | 0 | 85 | 32 | 0 | 19 | 11 | 33 | 21 | 164 | 49 | 73 | 22 | 0 | 49 | 62 | 53 | 50 | 120 | 300 | 61 | 84 | 46 | 88 | 19 | 41 | 9 | 260 | 24 | 11 | 50 | 220 | 0 | 60 | 168 | 61 | 113 | 0 |  | 722 | 0 | 350 | 94 | 82 | 240 | 0 | 0 | 35 | 62 | 32 | 159 | 36 | 90 | 0 | 0 | 0 | 50 | 53 | 90 | 50 | 50 | 29 | 34 | 40 | 22 | 11 | 11 | 0 | 0 | 149 | 13 | 18 | 0 | 0 | 0 | 185 | 96 | 96 | 0 | 0 | 300 | 20 |  | 11205 | EvPeak
Forecast for Evening | 68 | 0 | 0 | 190 | 380 | 93 | 78 | 412 | 360 | 110 | 0 | 450 | 0 | 100 | 100 | 55 | 0 | 0 | 0 | 100 | 91 | 102 | 149 | 100 | 55 | 50 | 40 | 54 | 55 | 55 | 22 | 25 | 32 | 33 | 33 | 42 | 0 | 113 | 30 | 150 | 130 | 25 | 225 | 0 | 0 | 0 | 0 | 50 | 72 | 51 | 90 | 99 | 45 | 22 | 15 | 100 | 0 | 100 | 360 | 360 | 225 | 68 | 140 | 19 | 0 | 5 | 0 | 85 | 41 | 52 | 19 | 11 | 33 | 22 | 174 | 49 | 73 | 22 | 0 | 67 | 63 | 53 | 50 | 163 | 330 | 66 | 86 | 45 | 130 | 19 | 45 | 9 | 341 | 25 | 11 | 200 | 275 | 300 | 100 | 170 | 100 | 130 | 0 |  | 728 | 32 | 410 | 100 | 99 | 230 | 0 | 0 | 39 | 80 | 32 | 127 | 33 | 110 | 26 | 0 | 0 | 50 | 53 | 90 | 50 | 50 | 40 | 43 | 33 | 22 | 11 | 11 | 0 | 0 | 150 | 10 | 18 | 0 | 0 | 0 | 220 | 95 | 96 | 0 |  | 300
Forecast for Day | 68 | 0 | 0 | 190 | 365 | 93 | 78 | 412 | 360 | 110 | 0 | 450 | 0 | 100 | 100 | 55 | 0 | 0 | 0 | 100 | 91 | 102 | 149 | 100 | 55 | 50 | 40 | 18 | 55 | 36 | 22 | 25 | 32 | 33 | 33 | 42 | 0 | 113 | 30 | 150 | 130 | 25 | 225 | 0 | 0 | 0 | 0 | 50 | 72 | 51 | 90 | 99 | 45 | 22 | 13 | 100 | 0 | 100 | 360 | 360 | 225 | 68 | 140 | 19 | 0 | 5 | 0 | 85 | 0 | 52 | 19 | 11 | 33 | 22 | 124 | 49 | 71 | 22 | 2 | 67 | 63 | 53 | 50 | 163 | 330 | 66 | 86 | 45 | 88 | 19 | 45 | 9 | 341 | 25 | 11 | 200 | 275 | 300 | 100 | 170 | 100 | 120 | 20 |  | 728 | 0 | 410 | 100 | 99 | 230 | 0 | 0 | 0 | 0 | 32 | 127 | 33 | 110 | 0 | 0 | 0 | 0 | 0 | 90 | 50 | 50 | 0 | 43 | 0 | 22 | 11 | 11 | 0 | 0 | 150 |  | 0 | 0 | 0 | 0 | 220 | 95 | 95 | 0 |  | 300
Generation at 08:00(Today) | 68 | 0 | 0 | 190 | 301 | 32 | 40 | 340 | 356 | 0 | 0 | 370 | 0 | 7 | 15 | 15 | 0 | 0 | 0 | 0 | 7 | 7 | 16 | 10 | 8 | 0 | 6 | 18 | 18 | 36 | 22 | 25 | 24 | 25 | 33 | 8 | 0 | 112 | 30 | 150 | 130 | 8 | 202 | 0 | 0 | 0 | 0 | 8 | 16 | 0 | 20 | 12 | 6 | 22 | 12 | 100 | 0 | 90 | 360 | 301 | 191 | 68 | 140 | 18 | 0 | 5 | 0 | 40 | 0 | 0 | 19 | 8 | 33 | 15 | 86 | 48 | 7 | 22 | 0.7 | 67 | 63 | 11 | 30 | 130 | 304 | 65 | 40 | 10 | 78 | 19 | 11 | 9 | 300 | 24 | 11 | 0 | 45 | 0 | 0 | 46 | 0 | 43 | 6 | 0 | 719 | 0 | 300 | 10 | 16 | 120 | 0 | 0 | 0 | 0 | 8 | 127 | 20 | 16 | 0 | 0 | 0 | 0 | 0 | 0 | 34 | 24 | 0 | 8 | 0 | 0 | 11 | 11 | 0 | 0 | 150 | 0 | 0 | 0 | 0 | 0 | 130 | 54 | 0 | 0 | 0 | 299 | 0 | 0
[93 empty] | 7416250 | 69152500 | 61736250 | [66 empty] | 199
| Minimum Generation |  | 7630.9 | 8:00
| Highest Generation |  | 11205 | 19:00
| Day Peak Generation |  | 9028.3 | 12:00
| Evening Peak Generation |  | 11205 | 19:00
| HVDC Max Flow |  | 722 | 19:00
| HVDC EvPeak Flow |  | 722 | 19:00
| Load factor L.F |  | 85.51%

## P1
POWER GRID COMPANY OF BANGLADESH LTD.
|  |  | NATIONAL LOAD DESPATCH CENTER |  |  |  |  | QF-LDC-08
|  |  | DAILY REPORT |  |  |  |  | Page -1
[6 empty] | Reporting Date : | 2018-10-09
Till now the maximum generation is : - |  |  | 11623 MW | 19:30 | Hrs on | 2018-09-19
The Summary of Yesterday's |  | 2018-10-08 | Generation & Demand |  | Today's Actual Min Gen. & Probable Gen. & Demand
Day Peak Generation : |  | 9028.3 | MW Hour : | 12:00 | Min. Gen. at | 7:00 | 7488.8 | MW
Evening Peak Generation : |  | 11205 | MW Hour : | 19:00 | Available Max Generation : |  | 12675 | MW
E.P. Demand (at gen end) : |  | 11205 | MW Hour : | 19:00 | Max Demand (Evening) : |  | 11500 | MW
Maximum Generation : |  | 11205 | MW Hour : | 19:00 | Reserve(Generation end) |  | 1175 | MW
Total Gen. (MKWH) : |  | 229.9661 | System Load Factor : | 85.51% | Load Shed : |  | 0 | MW
EXPORT / IMPORT THROUGH EAST-WEST INTERCONNECTOR
Export from East grid to West grid :- Maximum |  |  | -420 | MW at | 1:00 | Energy |  | MKWHR.
Import from West grid to East grid :- Maximum |  |  | - | MW at | - | Energy | - | MKWHR.
| Water Level of Kaptai Lake at 6:00 A M on |  | 2018-10-09
Actual : | 102.56 | Ft.(MSL) , | Rule curve : | 106.72 | Ft.( MSL )
Gas Consumed : | Total = | 1231.6 | MMCFD. | Oil Consumed (PDB) :
[6 empty] | HSD : |  | Liter
[6 empty] | FO : |  | Liter
Cost of the Consumed Fuel (PDB+Pvt) : |  | Gas : | 109583481.68
|  | Coal : | 14811592 | Oil : | 419230688.07 | Total : | 543625761.75
Load Shedding & Other Information
Area | Yesterday |  |  |  | Today
|  |  | Estimated Demand (S/S end) |  | Estimated Shedding (S/S end) |  | Rates of Shedding
| MW |  | MW |  |  | MW | (On Estimated Demand)
Dhaka | 0 | 0:00 | 4040.8584 |  |  | 0 | 0%
Chittagong Area | 0 | 0:00 | 1374.7892 |  |  | 0 | 0%
Khulna Area | 0 | 0:00 | 1231.8855 |  |  | 0 | 0%
Rajshahi Area | 0 | 0:00 | 1113.1551 |  |  | 0 | 0%
Comilla Area | 0 | 0:00 | 1005.9187 |  |  | 0 | 0%
Mymensingh Area | 0 | 0:00 | 811.7425 |  |  | 0 | 0%
Sylhet Area | 0 | 0:00 | 453.0196 |  |  | 0 | 0%
Barisal Area | 0 | 0:00 | 208.9789 |  |  | 0 | 0%
Rangpur Area | 0 | 0:00 | 626.0602 |  |  | 0 | 0%
Total | 0 |  | 10866.4081 |  |  | 0
Information of the Generating Units under shut down.
| Planned Shut- Down |  |  | Forced Shut- Down
|  |  |  | 1) Barapukuria ST: Unit-1,2 |  | 9) Siddhirganj 210 MW ST
| Nil |  |  | 2) Khulna ST 110 MW |  | 10) Kaptai #5
|  |  |  | 3) Ghorasal Unit-3,4 |  | 11) Siddhirganj CCPP-335 MW
|  |  |  | 4) Baghabari 100 MW |  | 12) Sylhet-150 MW
|  |  |  | 5) Tongi GT |  | 13) Santahar-50 MW
|  |  |  | 6) Ashuganj Midland 51 MW |  | 14) Sirajganj unit-3 255 MW
|  |  |  | 7) Baghabari-71 MW |  | 15) Ashuganj (Precision) 55 MW
8) Haripur GT-1,2
Additional Information of Machines, lines, Interruption / Forced Load shed etc.
|  | Description |  | Comments on Power Interruption
a) Chapainawabganj 132/33 kV T3 transformer was under shut down from 08:04 to 15:41 for A/M.
b) Khulna(S) 132 transfer bus was under shut down from 09:24 to 16:08 for D/W.
c) Khulna(C ) 132/33 kV T2 transformer was shut down from 08:06 to 11:25 for Y-phase cable joint hotspot maintenance.
d) Sreemongal-Shahjibazar 132 kV Ckt-2 was under shut down from 08:35 to 16:40 for D/W.
e) Shahjibazar-Bibiyana 230 kV Ckt-2 was under shut down from 10:10 to 17:18 for D/W.
f) Sylhet 150 MW GT was synchronized at 15:56.
g) Barapukuria 132/33 kV T3 & T4 transformer tripped at 14:58 showing L/O at 132 kV side only and were switched |  |  |  | About 28 MW Power interruption occurred under Barapukuria S/S
on at 18:10 & 19:35 respectively. |  |  |  | area from 14:58 to 19:35.
h) After maintenance Rangamati-Chandragona 132 kV Ckt-1 was switched on at 16:20.
i) After maintenance Rangamati-Khagrachhori 132 kV Ckt-1 was switched on at 16:37.
j)After maintenance Rangamati 132/33 kV Tr1 transformer was switched on at 17:00.
k) Ghorasal Unit-4 CCPP GT was synchronized at 17:37 and tripped at 19:58.
l) Bhola CCPP ST was shut down at 20:30 due to condenser level high.
m) Bheramara HVDC block-2 filter 10CF26 tripped at 06:09(09/10/2018) showing back up differential relay .
n) Faridpur-Madaripur 132 kV Ckt-1 was shut down at 07:10 (09/10/2018) for C/M.
o) Comilla(S) 132/33 kV T4 transformer was shut down at 07:13 (09/10/2018) for C/M.
p) Bogura 132/33 kV T3 transformer & associated 33 kV bus section were shut down at 08:07 (09/10/2018) for C/M.
Sub Divisional Engineer |  |  | Executive Engineer |  | Superintendent Engineer
Network Operation Division |  |  | Network Operation Division |  |  | Load Dispatch Circle
Page 1 of 7

## P2
EVENING PEAK GENERATION AND DAY LONG ENERGY DATA OF POWER STATIONS
| Date : | 2018-10-08 | [5 empty] | Page -2
Sl. |  |  |  |  | Present | Peak | Energy
No. | Name of the Power Stations |  | Producer | Installed Capacity | Capacity | Hour | Generated | Remarks
Generation
|  |  |  | Unit No. X Capacity | MW | MW | MW
1 | Ghorasal ST: Unit-1,2 |  | PDB | 2*55 | 85 | 68 | 1531000
| Ghorasal ST: Unit-3 |  | PDB | 1*210 | 170 | 0 | 0 | Under maint.
| Ghorasal ST: Unit-4 |  | PDB | 1*210 | 180 | 110 | 0 | sync at 17:37.
| Ghorasal ST: Unit-5 |  | PDB | 1*210 | 190 | 190 | 3520250
2 | Ghorasal ST: Unit-7 |  | PDB | 1*243+1*122 | 365 | 280 | 8592799 | Frequency control.
3 | Ghorashal 78MW (MAX) |  | QRPP | 2*40 | 78 | 77 | 1640128
4 | Ghorashal (Regent) |  | IPP | 34*3.35 | 108 | 90 | 1916318 | Engine problem
5 | Haripur GT: Unit-1, 2 |  | SBU, PDB | 2*32 | 40 | 0 | 0 | Gas shortage
6 | Haripur 412 MW CCPP |  | EGCB | 1*273+1*139 | 412 | 350 | 8894470 | FGMO
7 | Haripur NEPC 110MW |  | IPP | 8*15 | 110 | 55 | 96500 | Low demand
8 | Haripur Power CCPP 360MW |  | IPP | 1*235+1*125 | 360 | 356 | 7860000
9 | Meghnaghat CCPP 450MW |  | IPP | 2*150+1*150 | 450 | 450 | 9380100
10 | Meghnaghat (IEL) |  | QRPP | 12*8.9 | 100 | 100 | 698880
11 | Meghnaghat CCPP(Summit) |  | IPP | 2*110+1*110 | 305 | 0 | 0 | Reserve
12 | Madanganj 102MW |  | QRPP | 6*17 | 100 | 70 | 984144 | Engine problem
13 | Madanganj-55 MW |  | (IPP) | 3*17.08+1*11.3 | 55 | 50 | 845140
14 | Keraniganj (Powerpac) 100MW |  | QRPP | 8*13.45 | 100 | 88 | 1092519 | Engine problem
15 | Narshingdi (Doreen) |  | SIPP, REB | 8*2.90 | 22 | 22 | 362700
16 | Siddhirgonj ST 210MW |  | PDB | 1*210 | 115 | 0 | 0 | Under maint.
17 | Siddhirgonj GT Unit-1& 2 |  | EGCB | 2*105 | 210 | 0 | 0 | Gas restriction
18 | Siddhirganj (Desh) |  | QRPP | 96*1.2 | 100 | 40 | 100800 | Low demand
19 | Siddhirganj (Dutch Bangla) |  | QRPP | 12*8.9 | 100 | 88 | 878400 | Engine problem
20 | Siddhirganj CCPP-335 MW |  | EGCB | 1*217 | 217 | 0 | 0 | Under maint.
21 | Pagla (DPA ) |  | QRPP | 100*0.5 | 50 | 49 | 258310
22 | Gagnagar (Orion) |  | IPP | 12*8.924 | 102 | 102 | 603936
23 | Katpotti 51 MW |  | IPP | 7*7.9 | 51 | 34 | 701472 | Engine problem
24 | Banco Energy 54MW |  | IPP | 3*18 | 54 | 54 | 600480
25 | Kodda 149 MW |  | BPDB-RPCL | 9*17.06 | 149 | 149 | 1060320
26 | Northern 55 MW |  | IPP | 3*19.3 | 55 | 56 | 1054351
27 | Southern 55MW |  | IPP | 3*19.3 | 55 | 36 | 717000 | Engine problem
28 | Bosila 108MW |  | IPP | 12*8.775+1*3.5 | 108 | 55 | 1022400 | Engine problem
29 | Summit Power,(Madhabdi+Ashulia) |  | SIPP,REB | 3*3.67+4*8.73 | 80 | 57 | 1272660 | Engine problem
30 | Summit Maona |  | SIPP,REB | 4*8.73 | 33 | 33 | 769100
31 | Summit Rupganj |  | SIPP,REB | 4*8.73 | 33 | 33 | 806000
32 | Gazipur (RPCL) |  | IPP | 6*8.9 | 52 | 42 | 768768 | Engine problem
33 | Tongi GT |  | PDB | 1* 105 | 105 | 0 | 0 | Gas shortage
34 | Summit Gazipur |  | IPP | 18*17.076 | 300 | 220 | 4837520 | Engine problem
35 | APR Energy , Keranigonj |  | IPP | 236*1.4 | 300 | 0 | 86262 | Rererve.
36 | Bramhangoan 100 MW (Aggreko) |  | IPP | 100 | 100 | 60 | 71506 | Low demand
37 | Aggreko Aurahati 100MW |  | IPP | 0.85*23+0.95*91 | 100 | 61 | 98130 | Low demand
38 | Summit Gazipur-1 150MW |  | IPP | 149 MW | 149 | 113 | 2298240 | Engine problem
| Dhaka area Total |  |  |  | 5848 | 3638 | 65420603
39 | Chittagong ST-1 (Raozan) |  | PDB | 1*210 | 180 | 150 | 3500000 | Gas shortage
| Chittgong ST-2 (Raozan) |  | PDB | 1*210 | 180 | 130 | 3000000 | Gas shortage
40 | Raozan 25 MW (RPCL) |  | IPP | 3*8.9 | 25 | 25 | 309960
| Teknaf Solartech 20MW |  | Teknaf Solartech Energy Ltd. | 28MW | 0 | 0 | 70660
41 | Patenga 50MW |  | IPP | 8*6.98 | 50 | 45 | 941280 | Engine problem
42 | Kaptai Hydro: Unit-1,2,3,4, 5 |  | PDB | 2*40+3*50 | 230 | 143 | 3212693 | Unit-5 under maint.
43 | Sikalbaha ST 60MW |  | PDB | 1*60 | 40 | 0 | 0 | Under maint.
44 | Sikalbaha 225MW |  | PDB | 1*150+1*175 | 225 | 202 | 4867261
45 | Sikalbaha Peaking GT |  | PDB | 1*150 | 150 | 0 | 0 | Gas shortage
46 | Sikalbaha (Energis) |  | RPP | 4*12.5+2*11.9+1*3+1*1.5 | 51 | 50 | 1033920
47 | Hathazari peaking |  | PDB | 11*8.9 | 98 | 20 | 576352
48 | Dohazari Peaking |  | PDB | 6*17 | 102 | 48 | 661243
49 | Juldah (Acorn) |  | QRPP | 8*13.45 | 100 | 90 | 2093280
50 | Barabkunda (Regent) |  | SIPP, PDB | 8*2.90 | 22 | 22 | 502560
* | Malancha, Ctg. EPZ (United) |  |  | 5*8.73+3*9.34 | 0 | 15 | 460800
51 | Chittagong ECPV 108 MW |  | IPP | 16*7 | 108 | 99 | 1609920
| Chittagong area Total |  |  |  | 1561 | 1039 | 22839929
52 | Ashuganj ST: Unit- 3 |  | APSCL | 1*150 | 135 | 120 | 2382526 | Gas shortage
| Ashuganj ST: Unit- 4 |  | APSCL | 1*150 | 129 | 0 | 0 | Gas shortage
| Ashuganj ST: Unit- 5 |  | APSCL | 1*150 | 134 | 100 | 2374266 | Gas shortage
53 | Ashuganj CCPP 225 MW |  | APSCL | 1*142+1*75 | 221 | 181 | 4549000 | FGMO
54 | Ashuganj CCPP(North) |  | APSCL | 1*360 | 360 | 360 | 8950000
55 | Ashuganj CCPP(South) |  | APSCL | 1*360 | 360 | 305 | 7346500 | FGMO
56 | Ashuganj Engines TSK |  | APSCL | 14*3.968 | 45 | 18 | 388440 | Gas shortage
57 | Ashuganj (Precision) 55MW |  | RPP | 15*4 | 55 | 0 | 0 | Under maint.
58 | Ashuganj (United) 53MW |  | QRPP | 14*4 | 53 | 5 | 120000 | Gas shortage
59 | Ashuganj 195MW Modular |  | IPP | 20*9.73+1*16 | 195 | 78 | 1773091 | Gas shortage
60 | Ashuganj (Midland) 51MW |  | IPP | 6*9.34 | 51 | 0 | 0 | Under maint.
61 | B.Baria (Aggreko) 85MW |  | QRPP | 86*1.10 | 85 | 85 | 984144
62 | Daudkandi Peaking 52MW |  | PDB | 6*8.92 | 52 | 32 | 149352
63 | Chandpur CCPP |  | PDB | 1*106+1*57 | 163 | 138 | 3228410
64 | Feni (Doreen) 22MW |  | SIPP, PDB | 8*2.90 | 22 | 19 | 446976
65 | Feni, Mohipal (Doreen) |  | SIPP, REB | 4*2.90 | 11 | 11 | 212040
** | Tripura |  | Imported power | 0 | 160 | 164 | 3388800
66 | Jangalia (Summit) 33MW |  | SIPP, PDB | 4*8.73 | 33 | 33 | 814200
67 | Lakdhanvi 52 MW |  | IPP | 6*8.92 | 52 | 0 | 87134 | Line O/L
68 | Summit Comilla 25MW |  | SIPP, PDB | 3*3.67+2*6.97 | 25 | 21 | 490570
69 | Daudkandi bangla trak |  | IPP | 154*1.4 | 200 | 50 | 103680 | Low demand
| Comilla Area Total |  |  |  | 2541 | 1720 | 37789129
70 | Mymensingh RPCL 210MW |  | IPP | 4*35+1*70 | 202 | 49 | 1156280 | Gas shortage
71 | Tangail (Doreen) 22MW |  | SIPP, PDB | 8*2.90 | 22 | 22 | 496332
72 | Jamalpur 95MW |  | IPP | 12*8.924 | 95 | 73 | 639360 | Engine problem
73 | Sarishabari (Solar) |  | IPP | 1*3 | 3 | 0 | 12900
74 | United Mymensingh PPL |  | IPP | 200 | 200 | 168 | 3645600 | Engine problem
| Mymensingh Area Total |  |  |  | 522 | 312 | 5950472
75 | Fenchugonj CCPP-1 |  | PDB | 2*32+1*33 | 70 | 49 | 1173000
76 | Fenchugonj CCPP-2 |  | PDB | 2*35+1*35 | 90 | 62 | 1424760
77 | Kushiara 163 MW CCPP GT |  | IPP | 1*109+1*54 | 163 | 120 | 2958406 | Machine Problem
78 | Shajibazar 330 MW |  | PDB | 3*110 | 330 | 300 | 7002759 | FGMO.
79 | Fenchugonj (Barakatullah) 51MW |  | RPP | 19*2.90 | 51 | 53 | 1050600
80 | Fenchuganj (EPL) 44MW |  | RPP | 12*3.3+5*2 | 44 | 50 | 1093000
81 | Hobiganj 11MW |  | SIPP, REB | 4*2.90 | 11 | 11 | 264000
82 | Shahjibazar GT: Unit- 8, 9 |  | PDB | 2*35 | 66 | 61 | 1454000 | FGMO
83 | Shahjibazar 86MW |  | RPP | 32*2.90 | 86 | 84 | 1735680
84 | Shahjibazar (EPL) 50MW |  | RPP | 27*2.0 | 50 | 46 | 976320
85 | Sylhet GT 150 MW |  | PDB | 1*142 | 142 | 88 | 7003380
86 | Sylhet GT 20 MW |  | PDB | 1*20 | 20 | 19 | 456000
87 | Sylhet (EPL) 50MW |  | RPP | 27*2 | 50 | 41 | 957420 | Engine problem
88 | Shahjahanulla 25 MW |  | SIPP, REB | 3*9.34 | 25 | 24 | 588456
89 | Summit Bibiana- 2 |  | IPP | 1*222+1*119 | 341 | 260 | 7418950 | FGMO
90 | Sylhet (Desh) 10MW |  | RPP | 6*1.95 | 10 | 9 | 201780
| Sylhet Area Total |  |  |  | 1549 | 1277 | 35758511
91 | Bheramara GT-1,2,3 |  | PDB | 3*20 | 46 | 0 | 0 | Reserve
** | Bheramara (HVDC ) |  | Imported power | 2*500 | 1000 | 722 | 17456727
92 | Khulna (KPCL-1 & 3) |  | IPP | 19*6.5 | 110 | 94 | 731040 | Engine problem
93 | Khulna (KPCL-2) |  | QRPP | 7*17 | 115 | 82 | 1070400 | Engine problem
94 | Faridpur Peaking |  | PDB | 8*6.89 | 54 | 35 | 206400
95 | Khulna CCPP 225MW |  | NWPGCL | 1*150+1*75 | 230 | 240 | 3566400
96 | Gopalganj Peaking |  | PDB | 16*6.98 | 109 | 62 | 462080
97 | Bheramara 360 MW |  | NWPGCL | 1*278+1*132 | 410 | 350 | 9129888 | Gas restriction
98 | Noapara (KZA) 40MW |  | QRPP | 5*8.5 | 40 | 32 | 514125 | Engine problem
| Khulna (Aggreeco) 55MW |  | QRPP | 71*0.85 | 0 | 0 | 0 | Contract Expired
99 | Bangla Trak Noapara |  | IPP | 70*1.4 | 100 | 96 | 507840
| Labon Chora 105 MW |  | Orion Power Rupsha Ltd | 105 MW | 0 | 20 | 200000
| Khulna Area Total |  |  |  | 2214 | 1733 | 33844900
100 | Summit Barisal 110 MW |  | IPP | 7*17.076 | 110 | 90 | 1325760 | Low demand
101 | Barisal GT: Unit-1, 2 |  | PDB | 2*20 | 30 | 0 | 0 | Reserve
102 | Bhola (Venture) 33MW |  | RPP | 1*34.50 | 33 | 36 | 665546
103 | Bhola CCPP 194MW |  | PDB | 2*63+1*68 | 194 | 159 | 4113225
104 | Bhola Aggreko 95MW |  | QRPP | 96*1.10 | 95 | 96 | 2212919
| Barisal Area Total |  |  |  | 462 | 381 | 8317450
105 | Baghabari GT 71MW |  | PDB | 1*71 | 71 | 0 | 0 | Gas shortage
| Baghabari GT 100MW |  | PDB | 1*100 | 100 | 0 | 0 | Under maint.
106 | Baghabari Peaking 50MW |  | PDB | 6*8.9 | 52 | 50 | 260925
107 | Bera Peaking |  | PDB | 9*8.29 | 71 | 53 | 300916
108 | Amnura 50MW |  | QRPP | 7*7.79 | 50 | 50 | 1132960
109 | Katakhali (Northern) |  | QRPP | 6*8.9 | 50 | 50 | 1166144
110 | Katakhali Peaking |  | PDB | 6*8.7 | 50 | 29 | 323094
111 | Sirajgonj Unit-1 225MW |  | NWPGCL | 1*150+1*75 | 210 | 0 | 0 | Gas restriction
112 | Sirajgonj Unit-2 225MW |  | NWPGCL | 1*150+1*75 | 220 | 185 | 0 | FGMO.
113 | Sirajgonj Unit-3 225MW |  | NWPGCL | 1*150+1*75 | 141 | 0 | 0 | On test
| Sirajgonj Unit-4 414 MW(Gas) |  | SNWPGCL | 1*272+1*132 MW | 0 | 300 | 6640727 | On test
114 | Santahar Peaking |  | PDB | 6*8.7 | 50 | 40 | 224343 | Under maint.
115 | Bogra (GBB) |  | RPP | 6*4 | 22 | 22 | 503040
116 | Bogra (EPL) |  | RPP | 5*3.3+5*2 | 10 | 11 | 264420
117 | Ullapara (Summit) |  | SIPP, REB | 4*2.90 | 11 | 11 | 236480
118 | Rajlanka 52 MW |  | IPP | 6*8.92 | 52 | 34 | 619200
119 | Chapainawabganj-100 MW |  | PDB | 12*8.924 | 104 | 90 | 624456
| Rajshahi Area Total |  |  |  | 1264 | 925 | 12296705
120 | Barapukuria Unit-1 |  | PDB | 1*125 | 85 | 0 | 0 | Under overhauling
| Barapukuria Unit-2 |  | PDB | 1*125 | 85 | 0 | 0 | Coal shortage
121 | Barapukuria Unit-3 |  | PDB | 1*275 | 274 | 149 | 3837200
122 | Rangpur GT |  | PDB | 1*20 | 20 | 13 | 76000
123 | Saidpur GT |  | PDB | 1*20 | 20 | 18 | 105000
| Rangpur Area Total |  |  |  | 484 | 180 | 4018200
| Total |  |  |  | 16445 | 11205 | 226235899
| Eastern Grid Total |  |  |  | 12021 | 7986 | 167758644
| Western Grid Total |  |  |  | 4424 | 3219 | 58477255
| National Grid Total |  |  |  | 16445 | 11205 | 226235899
*Data collected from respective power station over telephone.
Executive Engineer
Network Operation Division

## P3
MAXIMUM LOAD SERVED BY DIFFERENT GRID SUB-STATIONS
Date: | 2018-10-08 | [5 empty] | QF-LDC-09
(a) ENTIRE EASTERN GRID : |  |  | 7245 | MW | (b) ENTIRE WESTERN GRID : |  |  | 3330 | MW
i) Dhaka area |  |  | 4015 | MW | i) Khulna area |  |  | 1328 | MW
ii) Chittagong area |  |  | 1055 | MW | ii) Rajshahi area |  |  | 1137 | MW
iii) Comilla area |  |  | 972 | MW | iii) Barisal area |  |  | 270 | MW
iv) Mymensingh area |  |  | 757 | MW | iv) Rangpur area |  |  | 595 | MW
v) Sylhet area |  |  | 446 | MW
| SYSTEM TOTAL DEMAND ( a + b ) = |  |  | 10575 | MW
MAXIMUM LOAD SERVED BY DIFFERENT SUB-STATIONS
Sub-station | Load (MW) | Hour | Sub-station | Load (MW) | Hour | Sub-station | Load (MW) | Hour
Siddhirganj | 128 | 1600 | Netrokona | 81 | 1830 | Central s/s | 78 | 2000
Munsiganj | 103 | 1930 | Jamalpur | 120 | 1900 | Noapara | 86 | 1900
Sonargaon | 48 | 1900 | Sherpur | 76 | 2000 | Jessore | 150 | 1830
Shyampur | 185 | 800 | Srimongal | 34 | 1800 | Jhenida | 92 | 1900
Bhulta | 165 | 1930 | Shahjibazar | 103 | 1830 | Bottail | 120 | 1830
Madanganj | 53 | 1100 | Fenchuganj | 44 | 1800 | G.K Project | 55 | 1900
Shitalakhya | 111 | 1830 | Kulawara | 42 | 1830 | Faridpur | 152 | 1900
Rahim steel | 10 | 800 | Sylhet | 135 | 1900 | Madaripur | 134 | 2200
Matuail | 93 | 1000 | Chatak | 26 | 1830 | Gopalganj | 80 | 1930
Ghorasal | 78 | 1830 | Sunamganj | 33 | 1930 | Bagerhat | 77 | 1930
Narsingdi | 121 | 1930 | Biani Bazar | 40 | 1830 | Mongla | 30 | 100
Haripur (SBU) | 112 | 1900 | Comilla (S) | 166 | 1930 | Satkhira | 92 | 2000
Ullon | 93 | 1830 | Comilla(N) | 93 | 1800 | Gallamari | 47 | 1900
Hasnabad | 194 | 1900 | Chandpur | 111 | 2100 | Magura | 47 | 1830
Magbazar | 126 | 1400 | Feni | 116 | 2000 | Chuadanga | 78 | 2000
Maniknagar | 96 | 1100 | Chowmuhani | 182 | 1900 | Barisal | 120 | 1830
Bangabhaban | 40 | 1200 | Ashuganj | 57 | 2000 | Patuakhali | 81 | 2000
Narinda | 76 | 1830 | Daudkandi | 106 | 1830 | Bhandaria | 44 | 1900
Dhanmondi | 141 | 1100 | B.Baria | 130 | 2100 | Ishurdi | 51 | 1830
Lalbag | 90 | 1300 | Ramganj | 38 | 1930 | Ruppur Paromanobik | 2 | 700
Madartek | 48 | 1930 | Madunaghat | 62 | 1800 | Natore | 111 | 1930
Mirpur | 105 | 1800 | Hathazari | 90 | 1900 | Bogra | 234 | 2000
Kalyanpur | 123 | 1830 | Khulshi | 194 | 1100 | Noagaon | 110 | 2000
Gulshan | 138 | 1100 | Halishahar | 137 | 1100 | Rajshahi | 145 | 2000
Uttara | 89 | 1500 | Baraulia | 157 | 1100 | C.Nawabganj | 73 | 1900
Uttara(New) | 7 | 900 | Sikalbaha | 34 | 1800 | Amnura | 45 | 2000
Kamrangirchar | 85 | 1600 | Dohazari | 86 | 1900 | Pabna | 108 | 1930
Savar | 127 | 1830 | Cox'sbazar | 71 | 1830 | Shahjadpur | 97 | 1930
Bhasantec | 159 | 1800 | Chandraghona | 33 | 1830 | Serajganj | 88 | 1930
Agargaon | 47 | 1000 | Kaptai | 4 | 1800 | Niyamatpur | 65 | 2100
Satmosjid | 98 | 1830 | A. Khaer Stl. | 12 | 100 | Joypurhat | 45 | 2000
Tongi | 138 | 1100 | Bakulia | 104 | 1830 | Rangpur | 112 | 1830
Kabirpur | 188 | 1930 | Julda | 21 | 900 | Lalmonirhat | 85 | 1930
Basundhara | 124 | 1400 | TK chemical | 5 | 1200 | Saidpur | 108 | 1930
Manikganj | 100 | 1830 | Modern Steel | 15 | 200 | Purbasadipur | 84 | 1900
Joydevpur | 239 | 1930 | Shahmirpur | 29.5 | 1800 | Thakurgaon | 60 | 1830
New Tongi | 110 | 1500 | Khagrachhari | 20 | 1800 | Palashbari | 95 | 2000
Korda | 231 | 1200 | Matarbari | 19.5 | 100 | Barapukuria | 49 | 2000
Dhamrai | 50 | 1930 | Baroiar Hat | 8 | 100 | Panchagar | 36 | 1800
Tangail | 175 | 2000 | Abul Khair 230 | 143 | 1500
Mymensing | 238 | 1930 | BSRM | 102 | 1500
Kishorganj | 98 | 1830 | Goalpara | 37 | 1900
Sub Divisional Engineer |  |  | Executive Engineer |  |  | Superintendent Engineer
Network Operation Division |  |  | Network Operation Division |  |  | Load Despatch Circle
(1) Honbl. State Minister |  |  | (8) Executive Director (O & M) PGCB. |  |  | (18) C.E. Transmission (1 & 2) PGCB.
Ministry of Power,Energy & Mineral |  |  | (9) Member,Generation,PDB. |  |  | (19) S.E. System Protection,PGCB.
Resources, GOB. |  |  | (10) Member,Distribution,PDB. |  |  | (20) Director,Public Relation,PDB.
(2) Secy (Power Divn.)Ministry of |  |  | (11) Member,Transmission & |  |  | (21) Director Program, PDB.
Power,Energy & Mineral Resources. |  |  | System Operation,PDB. |  |  | (22) S.E. Consumer Affairs,PDB.
(3) Director General,Power cell |  |  | (12) Member,P&D,PDB. |  |  | (23) Director,Project Planning,PDB.
(4) Chairman,BERC |  |  | (13) C.E (P & D), PGCB. |  |  | (24) Director,System Planning,PDB.
(5) Chairman, BPDB. |  |  | (14) G.M. Commercial Operation |  |  | (25) Executive Eng.IMD.
(6) Managing Director, PGCB. |  |  | (15) C.E. Generation,PDB. |  |  | (26) Executive Eng. EMD.

## Voltage
MAXIMUM & MINIMUM VOLTAGES OF DIFFERENT GRID SUB-STATIONS:
Date: | 2018-10-08
Sub-Station | Maxm | Hour | Minm | Hour | Sub-Station | Maxm | Hour | Minm | Hour
| Voltage |  | Voltage |  |  | Voltage |  | Voltage
400 KV | KV |  | KV |  |  | KV |  | KV
Bibiyana | 384 | 2:00 | 376 | 18:30 | Kaliakoir | 365 | 6:00 | 353 | 18:30
Bheramara | 401 | 5:00 | 394 | 19:30 | Bhulta | 378 | 5:00 | 366 | 16:00
Ashuganj(N) | 388 | 1:00 | 379 | 12:00
230 KV | KV |  | KV |  | 230 KV | KV |  | KV
Ghorasal | 230 | 1:00 | 224 | 21:00 | Hathazari | 220 | 3:00 | 215 | 9:00
Ishurdi | 235 | 6:00 | 225 | 18:30 | Megnaghat | 224 | 1:00 | 218 | 12:00
Ashuganj | 235 | 6:00 | 230 | 10:00 | Fenchuganj | 233 | 12:00 | 229 | 20:00
Serajganj | 230 | 6:00 | 220 | 18:00 | Siddhirganj | 220 | 1:00 | 214 | 12:00
Baghabari | 227 | 3:00 | 220 | 18:30 | Maniknagar | 219 | 1:00 | 212 | 15:00
Barapukuria | 234 | 6:00 | 221 | 19:00 | Old Airport | 220 | 1:00 | 211 | 17:00
Bogra | 225 | 6:00 | 205 | 18:30 | Barisal | 224 | 6:00 | 213 | 12:00
Khulna South | 233 | 22:00 | 226 | 15:00 | AKSML | 216 | 2:00 | 210 | 9:00
Rampura | 220 | 1:00 | 213 | 16:00 | BSRM | 219 | 1:00 | 213 | 11:00
Haripur | 220 | 2:00 | 213 | 16:00 | Bibiyana | 231 | 1:00 | 226 | 11:00
Hasnabad | 221 | 18:30 | 213 | 16:00 | Bhulta | 221 | 18:30 | 214 | 12:00
Aminbazar | 221 | 1:00 | 211 | 16:00 | Ashuganj (S) | 232 | 6:00 | 227 | 12:00
Tongi | 217 | 4:00 | 211 | 11:00 | Kaliakoir | 225 | 1:00 | 214 | 16:00
Comilla (N) | 227 | 7:00 | 224 | 13:00
132 kV | KV |  | KV |  | 132 kV | KV |  | KV
Siddhirganj | 136 | 1830 | 130 | 1200 | Ramganj | 123 | 700 | 116 | 2300
Munsiganj | 139 | 1830 | 130 | 1700 | Madanhat | 131 | 200 | 128 | 1000
Megnaghat | 134 | 2000 | 130 | 1200 | Hathazari | 130 | 600 | 127 | 1100
Shyampur | 134 | 1830 | 125 | 1600 | Khulshi | 127 | 100 | 123 | 900
Bhulta | 128 | 200 | 122 | 1200 | Halishahar | 130 | 100 | 125 | 900
Madanganj | 136 | 1830 | 126 | 1600 | Baraulia | 128 | 100 | 125 | 900
Shitalakhya | 138 | 1830 | 122 | 1700 | Sikalbaha | 129 | 100 | 126 | 900
Rahim steal | 135 | 1800 | 130 | 1600 | Dohazari | 127 | 600 | 120 | 700
Matuail | 135 | 1800 | 129 | 1200 | Cox'sbazar | 121 | 1300 | 116 | 1800
Ghorasal | 135 | 1800 | 135 | 1200 | Chandraghona | 130 | 100 | 128 | 900
Narsinghdi | 130 | 1300 | 122 | 1900 | Kaptai | 130 | 600 | 129 | 1500
Haripur (SBU) | 137 | 1800 | 130 | 1600 | A. Khaer Stl. | 128 | 1500 | 125 | 300
Ullon | 135 | 500 | 128 | 1600 | Bakulia | 127 | 100 | 123 | 900
Hasnabad | 133 | 600 | 124 | 1600 | Julda | 128 | 1900 | 124 | 900
Magbazar | 133 | 700 | 126 | 1500 | TK Chemical | 131 | 600 | 126 | 1100
Maniknagar | 130 | 600 | 125 | 1300 | Modern Steel | 128 | 100 | 124 | 1000
Bangabhaban | 129 | 600 | 119 | 1700 | Shahmirpur | 128 | 100 | 124 | 800
Narinda | 135 | 600 | 127 | 1200 | Khagrachhari | 130 | 300 | 126 | 900
Dhanmondi | 135 | 500 | 128 | 1600 | Matarbari | 125 | 1200 | 120 | 300
Lalbag | 129 | 600 | 119 | 1700 | Baroiar Hat | 126 | 600 | 122 | 1800
Madartek | 135 | 600 | 127 | 1200 | Goalpara | 137 | 2200 | 133 | 1200
Mirpur | 134 | 300 | 130 | 900 | Central s/s | 138 | 2300 | 133 | 1000
Kalyanpur | 134 | 100 | 127 | 1700 | Noapara | 136 | 1700 | 130 | 300
Gulshan | 134 | 300 | 127 | 1200 | Jessore | 129 | 700 | 122 | 1830
Uttara | 129 | 300 | 120 | 1200 | Jhenida | 132 | 600 | 120 | 1830
Uttara(New) | 130 | 200 | 126 | 1000 | Bottail | 137 | 500 | 129 | 1830
Kamrangirchar | 131 | 100 | 125 | 1200 | G.K.Project | 142 | 500 | 135 | 1830
Savar | 131 | 100 | 125 | 1200 | Faridpur | 134 | 600 | 124 | 1830
Bhasantec | 133 | 100 | 126 | 1600 | Madaripur | 135 | 600 | 125 | 1500
Agargaon | 134 | 100 | 127 | 1600 | Gopalganj | 135 | 600 | 121 | 1500
Satmosjid | 133 | 100 | 127 | 1500 | Bagerhat | 136 | 2300 | 130 | 1500
Tongi | 130 | 800 | 122 | 1500 | Mongla | 133 | 2300 | 127 | 1500
Kabirpur | 133 | 500 | 125 | 1830 | Satkhira | 135 | 1700 | 130 | 1200
Basundhara | 128 | 400 | 120 | 1500 | Gallamari | 137 | 600 | 132 | 1200
Manikganj | 131 | 1500 | 124 | 2100 | Magura | 132 | 600 | 117 | 1830
Joydevpur | 139 | 100 | 134 | 1000 | Chuadanga | 129 | 600 | 111 | 1830
New Tongi | 130 | 500 | 123 | 1800 | Barisal | 139 | 600 | 132 | 1800
Kodda | 137 | 100 | 131 | 1000 | Patuakhali | 137 | 900 | 130 | 1500
Dhamrai | 133 | 600 | 125 | 2000 | Bhandaria | 135 | 200 | 130 | 1300
Tangail | 132 | 500 | 121 | 2000 | Ishurdi | 140 | 600 | 132 | 1830
Mymensing | 130 | 400 | 117 | 1900 | Ruppur Paromanobik | 140 | 600 | 134 | 1830
Kishorganj | 127 | 1000 | 116 | 1830 | Natore | 136 | 600 | 126 | 1830
Netrokona | 128 | 600 | 112 | 1900 | Bogra | 132 | 600 | 119 | 1830
Jamalpur | 133 | 1100 | 123 | 500 | Noagaon | 128 | 600 | 112 | 1830
Sherpur | 132 | 900 | 123 | 1830 | Rajshahi | 132 | 600 | 122 | 1830
Srimongal | 137 | 1100 | 134 | 100 | C.Nawabganj | 127 | 100 | 122 | 2000
Shahjibazar | 137 | 1100 | 132 | 2100 | Amnura | 130 | 600 | 120 | 1200
Fenchuganj | 134 | 1200 | 132 | 200 | Pabna | 135 | 1000 | 125 | 1830
Khulawara | 134 | 1700 | 132 | 100 | Shahjadpur | 138 | 100 | 132 | 1830
Sylhet | 134 | 500 | 131 | 100 | Serajganj | 134 | 1800 | 125 | 1200
Chatak | 133 | 600 | 128 | 100 | Niyamatpur | 126 | 500 | 106 | 1830
Sunamganj | 132 | 400 | 129 | 100 | Joypurhat | 129 | 600 | 111 | 1830
Biani Bazar | 133 | 900 | 130 | 100 | Rangpur | 126 | 700 | 107 | 1900
Comilla(s) | 125 | 600 | 120 | 1800 | Lalmonirhat | 121 | 1400 | 102 | 2000
Comilla(n) | 135 | 1600 | 132 | 2300 | Saidpur | 128 | 600 | 107 | 1900
Chandpur | 127 | 700 | 120 | 2300 | Purbasadipur | 130 | 600 | 114 | 1900
Feni | 120 | 700 | 115 | 2100 | Thakurgaon | 127 | 600 | 110 | 1900
Chowmuhani | 122 | 900 | 116 | 1800 | Palashbari | 125 | 600 | 108 | 1900
Ashuganj | 136 | 1100 | 130 | 2100 | Barapukuria | 134 | 600 | 121 | 1900
Daudkandi | 136 | 1830 | 127 | 1200 | Panchagar | 122 | 500 | 101 | 1930
B.Baria | 134 | 1300 | 128 | 1830

## L-Curve
Date | 2018-10-08
.
TIME | E-W INT.(Export) | EAST GRID | WEST GRID | TOTAL |  |  | DAILY LOAD CURVE
0:00 | 50 | 7235 | 2908 | 10143 |  |  |  | QF-LDC-12
0:30 | 235 | 7290.5 | 2759 | 10049.5 | Date: | 2018-10-08
1:00 | 420 | 7346 | 2610 | 9956
1:30 | 395 | 7147.5 | 2551.5 | 9699
2:00 | 370 | 6949 | 2493 | 9442
2:30 | 355 | 6859.5 | 2467 | 9326.5 | [5 empty] | Gen. at Eve. Peak | 11205 | 11205 MW (19:00 )
3:00 | 340 | 6770 | 2441 | 9211 | [6 empty] | 19:00
3:30 | 330 | 6708 | 2388.5 | 9096.5 | [5 empty] | Gen. at Day Peak | 9028.3 | 9028.3 MW (12:00 )
4:00 | 320 | 6646 | 2336 | 8982 | [6 empty] | 12:00
4:30 | 295 | 6447 | 2312 | 8759 | [5 empty] | Highest Generation | 11205
5:00 | 270 | 6248 | 2288 | 8536 | [6 empty] | 19:00
5:30 | 145 | 5998.355 | 2261.5 | 8259.855
6:00 | 20 | 5748.71 | 2235 | 7983.71
6:30 | 40 | 5660.255 | 2182 | 7842.255
7:00 | 60 | 5571.8 | 2129 | 7700.8
7:30 | 35 | 5518.35 | 2147.5 | 7665.85
8:00 | 10 | 5464.9 | 2166 | 7630.9
8:30 | 5 | 5772.925 | 2195.5 | 7968.425
9:00 | 0 | 6080.95 | 2225 | 8305.95
9:30 | 0 | 6253.475 | 2199 | 8452.475
10:00 | 0 | 6426 | 2173 | 8599
10:30 | 20 | 6569.65 | 2203.5 | 8773.15
11:00 | 40 | 6713.3 | 2234 | 8947.3
11:30 | 70 | 6748.3 | 2239.5 | 8987.8
12:00 | 100 | 6783.3 | 2245 | 9028.3
12:30 | 150 | 6821.3 | 2270.5 | 9091.8
13:00 | 200 | 6859.3 | 2296 | 9155.3
13:30 | 190 | 6778.45 | 2291.5 | 9069.95
14:00 | 180 | 6697.6 | 2287 | 8984.6
14:30 | 190 | 6790.9 | 2305 | 9095.9
15:00 | 200 | 6884.2 | 2323 | 9207.2
15:30 | 175 | 6778.05 | 2329.5 | 9107.55
16:00 | 150 | 6671.9 | 2336 | 9007.9
16:30 | 110 | 6557.275 | 2342.5 | 8899.775
17:00 | 70 | 6442.65 | 2349 | 8791.65
17:30 | 85 | 6969.825 | 2650.5 | 9620.325
18:00 | 100 | 7497 | 2952 | 10449
18:30 | 235 | 7741.5 | 3085.5 | 10827
19:00 | 370 | 7986 | 3219 | 11205
19:30 | 320 | 7876 | 3283 | 11159
20:00 | 260 | 7683 | 3374 | 11057 |  |  |  | Executive Engineer
20:30 | 215 | 7519.5 | 3358 | 10877.5 |  |  |  | Network Operation Division
21:00 | 170 | 7356 | 3342 | 10698
21:30 | 165 | 7371.5 | 3337 | 10708.5
22:00 | 160 | 7387 | 3332 | 10719 |  |  |  |  | Page 6 of 7
22:30 | 100 | 7282 | 3241.5 | 10523.5
23:00 | 40 | 7177 | 3151 | 10328
23:30 | 45 | 7206 | 3029.5 | 10235.5
24:00 | 50 | 7235 | 2908 | 10143
11205 MW (19:00 )
9028.3 MW (12:00 )

## En-Curve
DAILY ENERGY CURVE
Date | 2018-10-08 |  | Energy | 229966071
[10 empty] | 2018-10-08 | [5 empty] | QF-LDC-11
TIME | GAS | HVDC | P.GEN(GAS). | P.GEN(OIL). | COAL | HYDRO | OIL | SHORTAGE | TRIPURA
0:00 | 4185 | 722 | 2362 | 1787 | 150 | 142 | 647 | 0 | 148
0:30 | 4119.5 | 718.5 | 2356 | 1832.5 | 150 | 142 | 584 | 0 | 147 | Date: | 2018-10-08
1:00 | 4054 | 715 | 2350 | 1878 | 150 | 142 | 521 | 0 | 146
1:30 | 4019.5 | 715 | 2304.5 | 1773.5 | 150 | 142 | 451.5 | 0 | 143 | [7 empty] | Total Energy | 229.9661 | Total Energy Gen 229.966 MKWHr Energy Not Served 0.000 MKWHr Energy Requirement 229.966 MKWHr
2:00 | 3985 | 715 | 2259 | 1669 | 150 | 142 | 382 | 0 | 140 | [7 empty] | Energy not Served | 0
2:30 | 4041 | 715 | 2284 | 1482.5 | 150 | 142 | 374 | 0 | 138 | [7 empty] | Energy Requirement | 229.9661
3:00 | 4097 | 715 | 2309 | 1296 | 150 | 142 | 366 | 0 | 136
3:30 | 4113 | 715 | 2307 | 1179.5 | 150 | 142 | 354 | 0 | 136 | [6 empty] | Shortage
4:00 | 4129 | 715 | 2305 | 1063 | 150 | 142 | 342 | 0 | 136
4:30 | 4147 | 715 | 2262.5 | 880 | 150 | 142 | 324.5 | 0 | 138
5:00 | 4165 | 715 | 2220 | 697 | 150 | 142 | 307 | 0 | 140
5:30 | 4101.5 | 715 | 2062.5 | 654.5 | 150 | 142 | 299 | 0 | 135
6:00 | 4038 | 715 | 1905 | 612 | 150 | 142 | 291 | 0 | 130
6:30 | 4001 | 715 | 1826.5 | 601 | 149.5 | 142 | 291 | 0 | 115 |  |  |  |  | Coal
7:00 | 3964 | 715 | 1748 | 590 | 149 | 142 | 291 | 0 | 100
7:30 | 3930.5 | 715.5 | 1702.5 | 631 | 149.5 | 142 | 290.5 | 0 | 101 |  |  |  | Oil |  |  |  | ,
8:00 | 3897 | 716 | 1657 | 672 | 150 | 142 | 290 | 0 | 102
8:30 | 3972.5 | 715.5 | 1796.5 | 778 | 160 | 142.5 | 290 | 0 | 110
9:00 | 4048 | 715 | 1936 | 884 | 170 | 143 | 290 | 0 | 118
9:30 | 3998 | 715 | 1911.5 | 1095 | 172.5 | 143 | 290 | 0 | 121
10:00 | 3948 | 715 | 1887 | 1306 | 175 | 143 | 290 | 0 | 124
10:30 | 3934 | 715 | 1970.5 | 1402 | 172.5 | 143.5 | 298.5 | 0 | 124
11:00 | 3920 | 715 | 2054 | 1498 | 170 | 144 | 307 | 0 | 124
11:30 | 3968.5 | 715 | 2024 | 1516.5 | 170 | 144 | 310.5 | 0 | 125
12:00 | 4017 | 715 | 1994 | 1535 | 170 | 144 | 314 | 0 | 126
12:30 | 3997.5 | 715 | 2087 | 1527 | 169.5 | 144 | 314 | 0 | 126
13:00 | 3978 | 715 | 2180 | 1519 | 169 | 144 | 314 | 0 | 126
13:30 | 3978 | 715 | 2180 | 1519 | 169 | 144 | 314 | 0 | 126
14:00 | 3978 | 715 | 2180 | 1519 | 169 | 144 | 314 | 0 | 126
14:30 | 4016 | 716 | 2143.5 | 1535.5 | 169 | 142 | 315.5 | 0 | 136
15:00 | 4054 | 717 | 2107 | 1552 | 169 | 140 | 317 | 0 | 146
15:30 | 4098 | 717 | 2075 | 1466.5 | 169 | 119 | 316.5 | 0 | 142
16:00 | 4142 | 717 | 2043 | 1381 | 169 | 98 | 316 | 0 | 138
16:30 | 4120 | 717 | 2033 | 1319.5 | 159 | 98 | 316 | 0 | 135
17:00 | 4098 | 717 | 2023 | 1258 | 149 | 98 | 316 | 0 | 132
17:30 | 4197.5 | 717 | 2072.5 | 1688.5 | 149 | 120.5 | 527 | 0 | 148
18:00 | 4297 | 717 | 2122 | 2119 | 149 | 143 | 738 | 0 | 164
18:30 | 4227.5 | 719.5 | 2203 | 2320 | 149 | 143 | 901 | 0 | 164
19:00 | 4158 | 722 | 2284 | 2521 | 149 | 143 | 1064 | 0 | 164
19:30 | 4210 | 722 | 2326 | 2287 | 149 | 143 | 1156 | 0 | 166
20:00 | 4245 | 722 | 2307 | 2178 | 149 | 143 | 1149 | 0 | 164
20:30 | 4247.5 | 722 | 2295 | 2060.5 | 149 | 143 | 1097.5 | 0 | 163
21:00 | 4250 | 722 | 2283 | 1943 | 149 | 143 | 1046 | 0 | 162
21:30 | 4222.5 | 722 | 2307 | 1953 | 149 | 143 | 1053 | 0 | 159
22:00 | 4195 | 722 | 2331 | 1963 | 149 | 143 | 1060 | 0 | 156
22:30 | 4215 | 722 | 2306.5 | 1907 | 149 | 142.5 | 927.5 | 0 | 154
23:00 | 4235 | 722 | 2282 | 1851 | 149 | 142 | 795 | 0 | 152
23:30 | 4210 | 722 | 2322 | 1819 | 149.5 | 142 | 721 | 0 | 150 | Max Temp. in Dhaka |  | 34.8° C
24:00 | 4185 | 722 | 2362 | 1787 | 150 | 142 | 647 | 0 | 148
Executive Engineer
Network Operation Division
Page 5 of 7
GAS
Oil
HVDC
COAL
HYDRO
Total Energy Gen 229.966 MKWHr Energy Not Served 0.000 MKWHr Energy Requirement 229.966 MKWHr
Note on W13: Author:

## Generation
2018-10-08
Si No | Unit | 1:00 | 2:00 | 3:00 | 4:00 | 5:00 | 6:00 | 7:00 | 8:00 | 9:00 | 10:00 | 11:00 | 12:00 | 13:00 | 14:00 | 15:00 | 16:00 | 17:00 | 18:00 | 18:30 | 19:00 | 19:30 | 20:00 | 21:00 | 22:00 | 23:00 | 24:00 | KWH
1 | Kaptai Unit-1, 2 & 3 | 112 | 112 | 112 | 112 | 112 | 112 | 112 | 112 | 113 | 113 | 114 | 114 | 114 | 110 | 110 | 68 | 68 | 113 |  | 113 | 113 | 113 | 113 | 113 | 112 | 112 | 2493193
2 | Kaptai Unit-4 & 5 | 30 | 30 | 30 | 30 | 30 | 30 | 30 | 30 | 30 | 30 | 30 | 30 | 30 | 30 | 30 | 30 | 30 | 30 |  | 30 | 30 | 30 | 30 | 30 | 30 | 30 | 719500
3 | Chittagong ST-1 (Raozan) | 150 | 140 | 140 | 140 | 140 | 140 | 150 | 150 | 150 | 150 | 150 | 150 | 150 | 150 | 150 | 150 | 150 | 150 |  | 150 | 150 | 150 | 140 | 140 | 150 | 150 | 3500000
4 | Chittgong ST-2 (Raozan) | 130 | 130 | 130 | 130 | 130 | 130 | 130 | 130 | 130 | 120 | 120 | 120 | 120 | 120 | 120 | 120 | 120 | 120 |  | 130 | 120 | 120 | 120 | 120 | 120 | 130 | 3000000
5 | Raozan 25 MW (RPCL) | 16 | 25 | 8 | 8 | 8 | 8 | 8 | 8 | 8 | 8 | 8 | 8 | 8 | 8 | 8 | 8 | 8 | 25 |  | 25 | 25 | 25 | 0 | 26 | 16 | 25 | 309960
| Teknaf Solartech 20MW |  |  |  |  | 0 | 0.71 | 1.5 | 4 | 0.65 | 10 | 13.1 | 11.1 | 8.4 | 7 | 4.2 | 3.3 | 0.65 | 0 | [8 empty] | 70660
6 | Sikalbaha 225MW (Gas) | 202 | 203 | 201 | 202 | 218 | 202 | 203 | 203 | 202 | 204 | 205 | 204 | 203 | 205 | 204 | 202 | 203 | 227 |  | 202 | 202 | 205 | 202 | 201 | 201 | 202 | 4867261
7 | Sikalbaha 225MW (Oil)
8 | Sikalbaha ST 60MW
9 | Sikalbaha GT 150MW (Gas)
10 | Sikalbaha GT 150MW (Oil)
| Dohazari Peaking | 50 | 33 | 33 | 33 | 33 | 17 | 17 | 16 | 16 | 16 | 17 | 16 | 16 | 16 | 16 | 16 | 16 | 46 |  | 48 | 48 | 49 | 49 | 49 | 0 | 0 | 661243
12 | Hathazari peaking | 64 | 32 | 32 | 8 | 8 | 8 | 8 | 8 | 8 | 8 | 0 | [6 empty] | 0 |  | 20 | 72 | 72 | 72 | 72 | 72 | 72 | 576352
| Daudkandi bangla trak | [16 empty] | 0 | 30 |  | 50 | 0 | [5 empty] | 103680
14 | Daudkandi Peaking 52MW | [16 empty] | 0 | 32 |  | 32 | 32 | 32 | 32 | 32 | 0 | 0 | 149352
15 | Siddhirgonj ST 210MW
16 | Siddhirgonj GT Unit-1& 2
17 | Siddhirganj CCPP-335 MW
18 | Summit Gazipur | 265 | 260 | 253 | 173 | 72 | 45 | 45 | 47 | 65 | 243 | 243 | 248 | 223 | 250 | 243 | 235 | 235 | 235 |  | 220 | 220 | 235 | 250 | 255 | 243 | 265 | 4837520
19 | Ashuganj 195MW Modular | 68 | 68 | 68 | 68 | 68 | 68 | 68 | 68 | 68 | 68 | 78 | 78 | 78 | 78 | 78 | 78 | 78 | 78 |  | 78 | 78 | 78 | 78 | 78 | 78 | 78 | 1773091
20 | Ghorasal ST: Unit-1,2 | 68 | 68 | 68 | 68 | 68 | 68 | 68 | 68 | 68 | 68 | 68 | 68 | 68 | 68 | 67 | 68 | 68 | 68 |  | 68 | 68 | 68 | 68 | 68 | 68 | 68 | 1531000
21 | Ghorasal ST: Unit-3
22 | Ghorasal ST: Unit-4 | [16 empty] | 0 | 60 |  | 110 | 145 | 0
23 | Ghorasal ST: Unit-5 | 190 | 190 | 190 | 190 | 190 | 190 | 190 | 190 | 190 | 190 | 190 | 190 | 190 | 190 | 190 | 190 | 190 | 190 |  | 190 | 190 | 190 | 190 | 190 | 190 | 190 | 3520250
24
25 | Ghorasal ST: Unit-7 | 380 | 300 | 380 | 380 | 380 | 380 | 300 | 300 | 380 | 380 | 380 | 376 | 377 | 377 | 382 | 377 | 380 | 330 |  | 280 | 280 | 340 | 380 | 380 | 380 | 380 | 8592799
26
28 | Ashuganj ST: Unit- 3 | 90 | 90 | 90 | 90 | 90 | 90 | 90 | 90 | 90 | 90 | 90 | 90 | 90 | 90 | 120 | 120 | 120 | 120 |  | 120 | 120 | 120 | 100 | 100 | 100 | 100 | 2382526
29 | Ashuganj ST: Unit- 4
30 | Ashuganj ST: Unit- 5 | 100 | 100 | 100 | 100 | 100 | 100 | 100 | 100 | 100 | 100 | 100 | 100 | 100 | 100 | 100 | 100 | 100 | 100 |  | 100 | 100 | 100 | 100 | 100 | 100 | 90 | 2374266
32 | Ashuganj Engines TSK | 18 | 18 | 18 | 16 | 16 | 16 | 16 | 16 | 18 | 18 | 18 | 18 | 18 | 18 | 18 | 18 | 18 | 18 |  | 18 | 18 | 18 | 18 | 18 | 18 | 18 | 388440
33 | Ashuganj CCPP 225 MW | 181 | 182 | 181 | 182 | 207 | 182 | 199 | 197 | 183 | 183 | 184 | 218 | 187 | 183 | 183 | 194 | 181 | 200 |  | 181 | 181 | 190 | 176 | 186 | 184 | 174 | 4549000
34 | Ashuganj CCPP(South) | 272 | 272 | 272 | 305 | 342 | 305 | 331 | 323 | 305 | 276 | 283 | 310 | 276 | 280 | 305 | 331 | 301 | 342 |  | 305 | 305 | 316 | 338 | 305 | 309 | 305 | 7346500
| Ashuganj CCPP(North) | 360 | 360 | 360 | 360 | 360 | 360 | 360 | 360 | 360 | 360 | 360 | 360 | 360 | 360 | 360 | 360 | 360 | 360 |  | 360 | 360 | 360 | 360 | 360 | 360 | 360 | 8950000
35 | Ashuganj (Precision) 55MW
36 | Chandpur CCPP | 140 | 140 | 140 | 140 | 140 | 140 | 140 | 140 | 140 | 140 | 140 | 140 | 140 | 138 | 140 | 140 | 138 | 139 |  | 138 | 140 | 140 | 140 | 140 | 190 | 147 | 3228410
37 | Tongi GT
38 | Haripur GT: Unit-1, 2
39 | Haripur 412 MW CCPP | 369 | 385 | 395 | 410 | 370 | 370 | 340 | 310 | 400 | 380 | 350 | 350 | 360 | 347 | 374 | 384 | 350 | 350 |  | 350 | 357 | 350 | 365 | 365 | 361 | 363 | 8894470
40 | Meghnaghat CCPP 450MW | 450 | 420 | 420 | 420 | 420 | 400 | 400 | 350 | 350 | 350 | 380 | 400 | 420 | 360 | 400 | 340 | 370 | 350 |  | 450 | 450 | 450 | 450 | 450 | 450 | 450 | 9380100
41 | Haripur Power CCPP 360MW | 356 | 331 | 356 | 356 | 302 | 302 | 272 | 271 | 351 | 322 | 322 | 303 | 334 | 336 | 347 | 346 | 310 | 300 |  | 356 | 353 | 354 | 349 | 356 | 316 | 358 | 7860000
42 | Mymensingh RPCL 210MW | 50 | 49 | 49 | 49 | 49 | 49 | 48 | 49 | 49 | 49 | 48 | 48 | 46 | 46 | 46 | 46 | 47 | 47 |  | 49 | 49 | 49 | 50 | 49 | 49 | 49 | 1156280
43 | Haripur NEPC 110MW | [16 empty] | 0 | 42 |  | 55 | 35 | 13 | 0 | 0 |  |  | 96500
44 | Fenchugonj CCPP-1 | 54 | 54 | 54 | 54 | 54 | 54 | 54 | 54 | 54 | 55 | 53 | 53 | 25 | 25 | 26 | 36 | 34 | 42 |  | 49 | 66 | 68 | 68 | 68 | 68 | 67 | 1173000
45 | Fenchugonj CCPP-2 | 60 | 60 | 60 | 60 | 60 | 60 | 60 | 60 | 60 | 50 | 50 | 50 | 50 | 58 | 62 | 62 | 62 | 62 |  | 62 | 62 | 63 | 63 | 63 | 63 | 63 | 1424760
46 | Shajibazar 330 MW | 300 | 300 | 306 | 302 | 302 | 300 | 314 | 304 | 300 | 312 | 300 | 316 | 313 | 300 | 303 | 318 | 303 | 330 |  | 300 | 303 | 302 | 320 | 302 | 312 | 311 | 7002759
47 | Shahjibazar GT: Unit- 8, 9 | 67 | 61 | 65 | 65 | 65 | 61 | 62 | 64 | 65 | 48 | 50 | 61 | 64 | 60 | 62 | 62 | 62 | 64 |  | 61 | 65 | 65 | 65 | 60 | 65 | 65 | 1454000
48 | Shahjibazar 86MW | 84 | 84 | 84 | 84 | 84 | 16 | 10 | 10 | 40 | 40 | 84 | 83 | 83 | 81 | 81 | 81 | 82 | 84 |  | 84 | 84 | 86 | 86 | 86 | 86 | 86 | 1735680
49 | Shahjibazar (EPL) 50MW | 47 | 47 | 47 | 47 | 47 | 10 | 10 | 10 | 45 | 45 | 45 | 45 | 45 | 45 | 44 | 44 | 45 | 46 |  | 46 | 46 | 46 | 46 | 46 | 46 | 46 | 976320
50 | Sylhet GT 150 MW | [14 empty] | 0 | 15 | 44 | 90 |  | 88 | 88 | 107 | 117 | 117 | 76 | 76 | 7003380
51 | Sylhet GT 20 MW | 19 | 19 | 19 | 19 | 19 | 19 | 19 | 19 | 19 | 19 | 19 | 19 | 18 | 19 | 19 | 19 | 18 | 19 |  | 19 | 19 | 19 | 19 | 19 | 19 | 19 | 456000
52 | Sylhet (EPL) 50MW | 42 | 42 | 42 | 42 | 42 | 23 | 23 | 22 | 40 | 41 | 41 | 41 | 41 | 42 | 42 | 42 | 42 | 42 |  | 41 | 43 | 42 | 43 | 43 | 43 | 44 | 957420
53 | Sylhet (Desh) 10MW | 9 | 9 | 9 | 9 | 9 | 9 | 9 | 9 | 7 | 7 | 7 | 5 | 8 | 7 | 9 | 7 | 9 | 9 |  | 9 | 9 | 9 | 9 | 9 | 9 | 9 | 201780
54 | Hobiganj 11MW | 11 | 11 | 11 | 11 | 11 | 11 | 11 | 11 | 11 | 11 | 11 | 11 | 11 | 11 | 11 | 11 | 11 | 11 |  | 11 | 11 | 11 | 11 | 11 | 11 | 11 | 264000
55 | Fenchugonj (Barakatullah) 51MW | 47 | 44 | 44 | 44 | 44 | 22 | 22 | 22 | 22 | 22 | 41 | 43 | 47 | 50 | 49 | 50 | 52 | 53 |  | 53 | 53 | 53 | 53 | 53 | 53 | 50 | 1050600
56 | Shahjahanulla 25 MW | 24 | 24 | 24 | 24 | 24 | 24 | 24 | 24 | 24 | 24 | 25 | 24 | 25 | 24 | 24 | 24 | 24 | 24 |  | 24 | 24 | 24 | 24 | 25 | 24 | 25 | 588456
57 | Summit Bibiana- 2 | 275 | 275 | 300 | 295 | 270 | 285 | 290 | 300 | 300 | 280 | 280 | 290 | 320 | 280 | 310 | 270 | 270 | 270 |  | 260 | 300 | 280 | 280 | 290 | 280 | 320 | 7418950
58 | Southern 55MW | 55 | 55 | 55 | 55 | 36 | 17 | 17 | 0 | 0 | 36 | 36 | 36 | 36 | 0 | 36 | 36 | 36 | 36 |  | 36 | 36 | 36 | 0 | 36 | 36 | 36 | 717000
59 | Sikalbaha (Energis) | 50 | 40 | 50 | 50 | 24 | 24 | 24 | 24 | 24 | 33 | 40 | 50 | 50 | 50 | 50 | 50 | 50 | 50 |  | 50 | 50 | 50 | 50 | 50 | 50 | 51 | 1033920
60 | Barabkunda (Regent) | 22 | 22 | 22 | 22 | 22 | 22 | 22 | 22 | 22 | 19 | 19 | 19 | 19 | 19 | 19 | 19 | 19 | 22 |  | 22 | 22 | 22 | 19 | 22 | 22 | 22 | 502560
61 | Narshingdi (Doreen) | 19 | 19 | 19 | 19 | 19 | 19 | 19 | 19 | 19 | 19 | 0 | 0 | 19 | 19 | 0 | 0 | 13 | 22 |  | 22 | 22 | 22 | 22 | 22 | 22 | 22 | 362700
62 | Tangail (Doreen) 22MW | 22 | 22 | 22 | 22 | 22 | 22 | 22 | 22 | 22 | 22 | 22 | 0 | 0 | 22 | 22 | 22 | 22 | 22 |  | 22 | 22 | 22 | 22 | 22 | 22 | 22 | 496332
63 | Tripura | 146 | 140 | 136 | 136 | 140 | 130 | 100 | 102 | 118 | 124 | 124 | 126 | 126 | 128 | 146 | 138 | 132 | 164 |  | 164 | 166 | 164 | 162 | 156 | 152 | 148 | 3388800
64 | Malancha, Ctg. EPZ (United) | 36 | 36 | 36 | 36 | 36 | 36 | 29 | 13 | 6 | 5 | 2 | 2 | 7 | 4 | 2 | 6 | 9 | 5 |  | 15 | 20 | 25 | 0 | 29 | 31 | 37 | 460800
65 | Feni (Doreen) 22MW | 19 | 19 | 19 | 19 | 19 | 19 | 19 | 19 | 19 | 19 | 19 | 19 | 19 | 19 | 19 | 19 | 19 | 19 |  | 19 | 19 | 19 | 19 | 19 | 19 | 19 | 446976
66 | Feni, Mohipal (Doreen) | 11 | 11 | 11 | 11 | 11 | 11 | 11 | 11 | 11 | 8 | 8 | 8 | 11 | 11 | 0 |  | 0 | 8 |  | 11 | 11 | 11 | 11 | 11 | 5 | 8 | 212040
67 | Jangalia (Summit) 33MW | 33 | 33 | 33 | 33 | 33 | 33 | 33 | 33 | 33 | 33 | 33 | 33 | 33 | 33 | 33 | 33 | 33 | 33 |  | 33 | 33 | 33 | 33 | 33 | 33 | 33 | 814200
68 | Summit Comilla 25MW | 22 | 22 | 22 | 22 | 22 | 22 | 22 | 18 | 18 | 18 | 18 | 18 | 21 | 21 | 21 | 21 | 21 | 21 |  | 21 | 21 | 21 | 21 | 22 | 22 | 22 | 490570
69 | Summit Ashulia | 25 | 25 | 25 | 25 | 25 | 25 | 25 | 25 | 25 | 25 | 25 | 25 | 25 | 25 | 25 | 25 | 25 | 25 |  | 25 | 25 | 25 | 25 | 25 | 25 | 25 | 600000
70 | Summit Madhabdi | 32 | 32 | 32 | 32 | 32 | 32 | 32 | 32 | 32 | 32 | 16 | 16 | 24 | 24 | 24 | 24 | 24 | 24 |  | 32 | 32 | 32 | 32 | 32 | 32 | 32 | 672660
71 | Summit Maona | 33 | 33 | 33 | 33 | 33 | 33 | 33 | 33 | 33 | 33 | 33 | 33 | 33 | 33 | 33 | 33 | 33 | 33 |  | 33 | 33 | 33 | 33 | 33 | 33 | 33 | 769100
72 | Summit Rupganj | 33 | 33 | 33 | 33 | 33 | 33 | 33 | 17 | 17 | 33 | 33 | 33 | 33 | 33 | 33 | 33 | 33 | 33 |  | 33 | 33 | 33 | 33 | 33 | 33 | 33 | 806000
73 | Ghorashal (Regent) | 93 | 93 | 93 | 93 | 93 | 93 | 24 | 24 | 51 | 52 | 87 | 88 | 86 | 86 | 87 | 89 | 89 | 93 |  | 90 | 90 | 88 | 88 | 88 | 88 | 83 | 1916318
76 | Siddhirganj (Desh) | [16 empty] | 0 | 5 |  | 40 | 17 | 17 | 0 |  |  |  | 100800
77 | Siddhirganj (Dutch Bangla) | 90 | 50 | 7 | 7 | 7 | 7 | 7 | 7 | 7 | 16 | 50 | 50 | 50 | 50 | 50 | 24 | 24 | 32 |  | 88 | 90 | 50 | 20 | 7 | 7 | 7 | 878400
78 | Gazipur (RPCL) | 25 | 25 | 8 | 8 | 8 | 8 | 8 | 20 | 38 | 42 | 33 | 33 | 33 | 33 | 33 | 33 | 39 | 42 |  | 42 | 42 | 42 | 42 | 42 | 42 | 42 | 768768
79 | Kodda 149 MW | 62 | 32 | 16 | 16 | 16 | 16 | 16 | 16 | 16 | 16 | 40 | 48 | 48 | 48 | 48 | 40 | 16 | 70 |  | 149 | 149 | 149 | 48 | 48 | 16 | 16 | 1060320
80 | Jamalpur 95MW | 48 | 22 | 7 | 7 | 7 | 7 | 7 | 7 | 7 | 7 | 7 | 7 | 7 | 7 | 7 | 7 | 7 | 52 |  | 73 | 73 | 73 | 72 | 72 | 72 | 72 | 639360
81 | Lakdhanvi 52 MW | [10 empty] | 2 | 16 | 16 | 16 | 16 | 0 | [10 empty] | 87134
82 | Madanganj 102MW | 98 | 98 | 30 | 15 | 15 | 15 | 15 | 15 | 15 | 25 | 48 | 48 | 48 | 48 | 48 | 48 | 48 | 48 |  | 70 | 80 | 80 | 30 | 15 | 15 | 15 | 984144
83 | Pagla (DPA ) | 11 | 0 | [5 empty] | 21 | 10 | 10 | 10 | 10 | 10 | 11 | 11 | 11 | 11 | 45 |  | 49 | 27 | 11 | 11 | 11 | 11 | 11 | 258310
84 | B.Baria (Aggreko) 85MW | 85 | 85 | 85 | 85 | 85 | 20 | 20 | 20 | 50 | 50 | 85 | 85 | 85 | 60 | 60 | 30 | 30 | 85 |  | 85 | 85 | 85 | 85 | 85 | 85 | 85 | 984144
85 | Keraniganj (Powerpac) 100MW | 20 | 10 | 10 | 10 | 10 | 10 | 10 | 10 | 50 | 50 | 50 | 50 | 50 | 50 | 50 | 50 | 10 | 57 |  | 88 | 87 | 50 | 65 | 88 | 88 | 88 | 1092519
86 | Meghnaghat CCPP(Summit)
87 | Meghnaghat (IEL) | 70 | 21 | 7 | 7 | 7 | 7 | 7 | 7 | 7 | 40 | 50 | 35 | 25 | 24 | 24 | 22 | 7 | 28 |  | 100 | 100 | 75 | 40 | 20 | 7 | 7 | 698880
88 | Ghorashal 78MW (MAX) | 79 | 79 | 79 | 79 | 79 | 40 | 40 | 40 | 40 | 40 | 60 | 9 | 73 | 40 | 40 | 40 | 60 | 76 |  | 77 | 77 | 77 | 77 | 78 | 78 | 78 | 1640128
90 | Ashuganj (United) 53MW | 5 | 5 | 5 | 5 | 5 | 5 | 5 | 5 | 5 | 5 | 5 | 5 | 5 | 5 | 5 | 5 | 5 | 5 |  | 5 | 5 | 5 | 5 | 5 | 5 | 5 | 120000
91 | Juldah (Acorn) | 90 | 90 | 90 | 90 | 90 | 90 | 90 | 90 | 90 | 90 | 80 | 90 | 90 | 90 | 90 | 80 | 90 | 90 |  | 90 | 90 | 90 | 90 | 90 | 90 | 90 | 2093280
92 | Fenchuganj (EPL) 44MW | 50 | 50 | 50 | 50 | 50 | 20 | 20 | 20 | 33 | 50 | 50 | 50 | 50 | 50 | 50 | 50 | 50 | 50 |  | 50 | 50 | 50 | 50 | 50 | 50 | 50 | 1093000
93 | Ashuganj (Midland) 51MW
94 | Gagnagar (Orion) | 7 | 7 | 7 | 7 | 7 | 7 | 7 | 7 | 20 | 40 | 40 | 24 | 32 | 32 | 32 | 7 | 7 | 32 |  | 102 | 50 | 50 | 16 | 7 | 7 | 7 | 603936
95 | Patenga 50MW | 45 | 45 | 45 | 45 | 18 | 18 | 18 | 18 | 18 | 22 | 33 | 41 | 45 | 45 | 45 | 45 | 45 | 45 |  | 45 | 45 | 45 | 45 | 45 | 45 | 45 | 941280
96 | Chittagong ECPV 108 MW | 100 | 100 | 38 | 13 | 12 | 12 | 12 | 12 | 12 | 29 | 78 | 85 | 91 | 91 | 92 | 65 | 57 | 98 |  | 99 | 99 | 99 | 99 | 99 | 99 | 100 | 1609920
97 | Katpotti 51 MW | 39 | 39 | 39 | 39 | 6 | 6 | 6 | 6 | 6 | 38 | 33 | 32 | 32 | 32 | 32 | 32 | 6 | 9 |  | 34 | 40 | 39 | 39 | 38 | 39 | 38 | 701472
98 | Bosila 108MW | 55 | 55 | 55 | 55 | 8 | 8 | 8 | 8 | 48 | 56 | 56 | 54 | 54 | 55 | 55 | 31 | 8 | 55 |  | 55 | 55 | 55 | 55 | 56 | 56 | 55 | 1022400
99 | Madanganj-55 MW | 55 | 55 | 15 | 15 | 15 | 15 | 15 | 15 | 15 | 55 | 55 | 55 | 50 | 55 | 55 | 15 | 15 | 15 |  | 50 | 55 | 55 | 15 | 15 | 15 | 15 | 845140
100 | Northern 55 MW | 55 | 55 | 18 | 18 | 18 | 18 | 18 | 18 | 28 | 37 | 55 | 56 | 56 | 56 | 55 | 56 | 37 | 56 |  | 56 | 56 | 56 | 56 | 56 | 55 | 56 | 1054351
101 | Kushiara 163 MW CCPP GT | 163 | 130 | 130 | 130 | 130 | 100 | 100 | 100 | 120 | 120 | 100 | 100 | 100 | 100 | 100 | 163 | 120 | 120 |  | 120 | 120 | 120 | 120 | 120 | 120 | 120 | 2958406
102 | Sarishabari (Solar) | [5 empty] | 0 | 0.3 | 0.9 | 1.3 | 1 | 2.2 | 2.2 | 1.9 | 1.6 | 1 | 0.6 | 0 | [9 empty] | 12900
103 | Banco Energy 54MW | 18 | 18 | 18 | 18 | 18 | 18 | 18 | 18 | 18 | 18 | 18 | 18 | 18 | 18 | 18 | 18 | 18 | 54 |  | 54 | 54 | 54 | 54 | 54 | 18 | 18 | 600480
104 | APR Energy , Keranigonj | [16 empty] | 0 | 97 |  | 0 | [6 empty] | 86262
105 | Bramhangoan 100 MW (Aggreko) | [16 empty] | 0 | 30 |  | 60 | 0 | [5 empty] | 71506
106 | United Mymensingh PPL | 170 | 170 | 173 | 173 | 77 | 77 | 77 | 76 | 170 | 168 | 171 | 170 | 168 | 171 | 170 | 168 | 163 | 168 |  | 168 | 168 | 166 | 166 | 166 | 168 | 168 | 3645600
112 | Aggreko Aurahati 100MW | [16 empty] | 0 | 62 |  | 61 | 0 | [5 empty] | 98130
114 | Summit Gazipur-1 150MW | 105 | 105 | 106 | 87 | 76 | 47 | 48 | 45 | 45 | 60 | 90 | 113 | 113 | 113 | 110 | 118 | 112 | 113 |  | 113 | 113 | 112 | 112 | 112 | 112 | 113 | 2298240
115
116
117
118
120 | Eastern Zone Total | 7346 | 6949 | 6770 | 6646 | 6248 | 5748.71 | 5571.8 | 5464.9 | 6080.95 | 6426 | 6713.3 | 6783.3 | 6859.3 | 6697.6 | 6884.2 | 6671.9 | 6442.65 | 7497 |  | 7986 | 7876 | 7683 | 7356 | 7387 | 7177 | 7235 | 167758644
121
122
123 | Khulna 60MW
124 | Khulna (KPCL-1 & 3) | 10 | 10 | 10 | 10 | 10 | 10 | 10 | 10 | 10 | 10 | 10 | 10 | 10 | 10 | 10 | 10 | 10 | 82 |  | 94 | 93 | 93 | 92 | 93 | 93 | 92 | 731040
125 | Khulna (KPCL-2) | 99 | 32 | 16 | 16 | 16 | 16 | 16 | 16 | 16 | 16 | 21 | 32 | 32 | 32 | 32 | 32 | 32 | 53 |  | 82 | 99 | 99 | 99 | 99 | 99 | 99 | 1070400
126
127 | Khulna (Aggreeco) 55MW
128 | Faridpur Peaking | 0 | [15 empty] | 0 | 24 |  | 35 | 35 | 35 | 35 | 35 | 34 | 22 | 206400
| Khulna CCPP 225MW | 120 | 120 | 120 | 120 | 120 | 120 | 120 | 120 | 120 | 120 | 120 | 120 | 120 | 120 | 120 | 120 | 120 | 140 |  | 240 | 240 | 241 | 241 | 244 | 170 | 120 | 3566400
129 | Labon Chora 105 MW | [15 empty] | 0 | 3 | 15 |  | 20 | 25 | 37 | 54 | 58 | 15 | 15 | 200000
130
131
132
133
| Summit Barisal 110 MW | 98 | 98 | 98 | 21 | 16 | 16 | 16 | 17 | 16 | 16 | 32 | 32 | 40 | 48 | 48 | 48 | 48 | 63 |  | 90 | 100 | 100 | 100 | 100 | 100 | 100 | 1325760
136 | Barisal GT: Unit-1, 2
137 | Bhola Aggreko 95MW | 97 | 97 | 97 | 98 | 98 | 98 | 52 | 63 | 95 | 94 | 92 | 91 | 93 | 95 | 95 | 95 | 95 | 98 |  | 96 | 95 | 95 | 95 | 97 | 98 | 97 | 2212919
| Bhola CCPP 194MW | 157 | 167 | 175 | 170 | 168 | 165 | 176 | 176 | 151 | 152 | 152 | 177 | 159 | 175 | 168 | 175 | 151 | 176 |  | 159 | 153 | 176 | 125 | 108 | 126 | 126 | 4113225
140 | Bhola (Venture) 33MW | 30 | 31 | 31 | 30 | 28 | 26 | 22 | 22 | 21 | 22 | 21 | 23 | 23 | 25 | 25 | 24 | 23 | 34 |  | 36 | 35 | 36 | 37 | 35 | 35 | 33 | 665546
141 | Bangla Trak Noapara | [16 empty] | 0 | 90 |  | 96 | 96 | 96 | 96 | 96 | 96 |  | 507840
142 | Noapara (KZA) 40MW | 32 | 32 | 8 | 8 | 8 | 8 | 8 | 8 | 8 | 8 | 24 | 24 | 24 | 24 | 24 | 24 | 24 | 32 |  | 32 | 32 | 32 | 32 | 32 | 32 | 32 | 514125
143 | Gopalganj Peaking | 20 | 0 | [11 empty] | 0 | 3 | 10 | 25 | 50 |  | 62 | 75 | 70 | 70 | 58 | 62 | 50 | 462080
144 | Bheramara GT-1,2,3
145
146 | Bheramara HVDC | 715 | 715 | 715 | 715 | 715 | 715 | 715 | 716 | 715 | 715 | 715 | 715 | 715 | 717 | 717 | 717 | 717 | 717 |  | 722 | 722 | 722 | 722 | 722 | 722 | 722 | 17456727
147 | Bheramara 360 MW | 380 | 380 | 387 | 380 | 380 | 340 | 300 | 300 | 340 | 300 | 340 | 360 | 380 | 340 | 380 | 380 | 410 | 385 |  | 350 | 350 | 410 | 410 | 415 | 412 | 414 | 9129888
148
149
150 | Barapukuria Unit-1
151 | Barapukuria Unit-2
152 | Barapukuria Unit-3 | 150 | 150 | 150 | 150 | 150 | 150 | 149 | 150 | 170 | 175 | 170 | 170 | 169 | 169 | 169 | 169 | 149 | 149 |  | 149 | 149 | 149 | 149 | 149 | 149 | 150 | 3837200
153 | Baghabari GT 71MW
156 | Baghabari GT 100MW
| Baghabari Peaking 50MW | [16 empty] | 0 | 50 |  | 50 | 50 | 50 | 50 | 50 | 0 |  | 260925
157 | Sirajgonj Unit-1 225MW (Gas)
158 | Sirajgonj Unit-1 225MW (Oil)
Sirajgonj Unit-2 225MW (Gas)
| Sirajgonj Unit-2 225MW (Oil) | 130 | 130 | 130 | 130 | 130 | 130 | 130 | 130 | 130 | 130 | 130 | 130 | 130 | 130 | 130 | 130 | 130 | 130 |  | 185 | 202 | 198 | 196 | 220 | 220 | 220 | 3730172
159 | Sirajgonj Unit-3 225 MW(Gas)
Sirajgonj Unit-3 225 MW(Oil)
160 | Sirajgonj Unit-4 414 MW(Gas) | 301 | 300 | 300 | 301 | 297 | 300 | 300 | 255 | 259 | 241 | 241 | 221 | 250 | 250 | 250 | 250 | 250 | 290 |  | 300 | 300 | 295 | 299 | 300 | 298 | 300 | 6640727
161 | Bera Peaking | [15 empty] | 0 | 9 | 53 | 53 | 53 | 53 | 53 | 53 | 54 | 34 | 0 | 300916
162 | Bogra (GBB) | 22 | 22 | 22 | 22 | 22 | 21 | 21 | 22 | 22 | 22 | 22 | 21 | 21 | 21 | 21 | 21 | 22 | 22 |  | 22 | 22 | 22 | 22 | 22 | 22 | 22 | 503040
163 | Bogra (EPL) | 11 | 11 | 11 | 11 | 11 | 11 | 11 | 11 | 11 | 11 | 11 | 11 | 11 | 12 | 12 | 12 | 12 | 12 |  | 11 | 11 | 11 | 11 | 11 | 11 | 11 | 264420
164 | Ullapara (Summit) | 11 | 11 | 11 | 11 | 11 | 11 | 8 | 8 | 8 | 8 | 8 | 0 | 11 | 11 | 11 | 11 | 11 | 11 |  | 11 | 11 | 11 | 11 | 11 | 11 | 11 | 236480
165 | Amnura 50MW | 50 | 50 | 50 | 50 | 50 | 40 | 40 | 40 | 40 | 40 | 50 | 50 | 50 | 50 | 50 | 50 | 50 | 50 |  | 50 | 50 | 50 | 50 | 50 | 50 | 50 | 1132960
166 | Katakhali (Northern) | 50 | 50 | 50 | 50 | 50 | 50 | 25 | 50 | 50 | 50 | 50 | 50 | 50 | 50 | 50 | 50 | 50 | 50 |  | 50 | 50 | 50 | 50 | 50 | 50 | 50 | 1166144
167 | Katakhali Peaking | 35 | 35 | 35 | 35 | 0 | [11 empty] | 0 | 24 |  | 29 | 30 | 31 | 31 | 29 | 29 | 29 | 323094
168 | Santahar Peaking | [16 empty] | 0 | 9 |  | 40 | 40 | 39 | 38 | 38 | 38 | 38 | 224343
169 | Rajlanka 52 MW | 52 | 52 | 25 | 8 | 8 | 8 | 10 | 52 | 43 | 43 | 25 | 8 | 8 | 8 | 8 | 8 | 8 | 33 |  | 34 | 35 | 43 | 43 | 25 | 25 | 25 | 619200
170 | Chapainawabganj-100 MW | 40 | 0 | [14 empty] | 0 | 75 |  | 90 | 100 | 100 | 100 | 100 | 87 | 80 | 624456
171
172
173 | Rangpur GT | [16 empty] | 0 | 17 |  | 13 | 12 | 12 | 12 | 12 | 14 |  | 76000
175 | Saidpur GT | [16 empty] | 0 | 18 | 18 | 18 | 18 | 18 | 19 | 19 | 19 |  | 105000
176
177
178
178 | Western Zone Total | 2610 | 2493 | 2441 | 2336 | 2288 | 2235 | 2129 | 2166 | 2225 | 2173 | 2234 | 2245 | 2296 | 2287 | 2323 | 2336 | 2349 | 2952 | 71 | 3219 | 3283 | 3374 | 3342 | 3332 | 3151 | 2908 | 62207427