## Forecast
[5 empty] | Power Grid Company of Bangladesh Ltd. | [10 empty] | QF-LDC-07
|  |  | Report on forecasted generation & Demand of national grid on | [6 empty] | 2018-10-07 | Sunday
|  | Date (day): | 2018-10-07 |  | Sunday
| Probable Maximum |  | Generation : |  | (a) At Day Peak Hour : | 12352 | MW |  |  | (b) At Evening Peak Hour : |  | 12742 | MW
Sl. | [6 empty] | Present | Actual Generation |  | Forecasted Available Gen. on |  | Ev. Peak Gen.Shortage |  | Plants under |  | Probable
No. | Name of the Power Station |  | Fuel | Producer | Installed Capacity |  | Capacity | On | 2018-10-06 | 2018-10-07 | during | for Fuel | for plant. S/D | Shut down (date)/ |  | Start up
[8 empty] | Day Peak | Ev. Peak | Day Peak | Ev. Peak | Limitation | M/C Problem | Remarks |  | Date
[5 empty] | Unit No. X Capacity | MW | MW | MW | MW | MW | MW | MW | MW
1 | Ghorasal ST: Unit-1,2 |  | Gas | PDB | 2*55 | 110 | 85 | 70 | 70 | 70 | 70 | 15 |  | Gas shortage
| Ghorasal ST: Unit-3 |  | Gas | PDB | 1*210 | 210 | 170 | 0 | 0 | 0 | 0 |  | 170 | Under maint.
| Ghorasal ST: Unit-4 |  | Gas | PDB | 1*210 | 210 | 180 | 0 | 0 | 0 | 0 |  | 180 | Under maint.
| Ghorasal ST: Unit-5 |  | Gas | PDB | 1*210 | 210 | 190 | 190 | 190 | 190 | 190
2 | Ghorasal ST: Unit-7 |  | Gas | PDB | 1*243+1*122 | 365 | 365 | 380 | 380 | 365 | 365
3 | Ghorashal 78MW (MAX) |  | Gas | QRPP | 2*40 | 78 | 78 | 75 | 79 | 78 | 78
4 | Ghorashal (Regent) |  | Gas | IPP | 34*3.35 | 108 | 108 | 51 | 92 | 90 | 90 | 18
5 | Haripur GT: Unit-1, 2 |  | Gas | SBU, PDB | 2*32 | 64 | 40 | 0 | 0 | 0 | 0 | 40 |  | Gas shortage
6 | Haripur 412 MW CCPP |  | Gas | EGCB | 1*273+1*139 | 412 | 412 | 375 | 365 | 412 | 412
7 | Haripur NEPC 110MW |  | HFO | IPP | 8*15 | 110 | 110 | 0 | 96 | 110 | 110
8 | Haripur Power CCPP 360MW |  | Gas | IPP | 1*235+1*125 | 360 | 360 | 349 | 355 | 360 | 360
9 | Meghnaghat CCPP 450MW |  | Gas | IPP | 2*150+1*150 | 450 | 450 | 450 | 450 | 450 | 450
10 | Meghnaghat (IEL) |  | HFO | QRPP | 12*8.9 | 100 | 100 | 7 | 100 | 100 | 100
11 | Meghnaghat CCPP(Summit) |  | HSD | IPP | 2*110+1*110 | 305 | 305 | 0 | 0 | 305 | 305 |  |  | Reserve.
12 | Madanganj 102MW |  | HFO | QRPP | 6*17 | 102 | 100 | 15 | 98 | 100 | 100
13 | Madanganj-55 MW |  | HFO | (IPP) | 3*17.08+1*11.3 | 55 | 55 | 15 | 47 | 55 | 55
14 | Keraniganj (Powerpac) 100MW |  | HFO | QRPP | 8*13.45 | 100 | 100 | 10 | 86 | 100 | 100
15 | Narshingdi (Doreen) |  | Gas | SIPP, REB | 8*2.90 | 22 | 22 | 22 | 22 | 22 | 22
16 | Siddhirgonj ST 210MW |  | Gas | PDB | 1*210 | 210 | 115 | 0 | 0 | 0 | 0 |  | 115 | Under maint.
17 | Siddhirgonj GT Unit-1& 2 |  | Gas | EGCB | 2*105 | 210 | 210 | 0 | 0 | 0 | 0 | 210 |  | Gas shortage
18 | Siddhirganj (Desh) |  | HSD | QRPP | 96*1.2 | 100 | 100 | 0 | 80 | 60 | 60 |  | 40
19 | Siddhirganj (Dutch Bangla) |  | HFO | QRPP | 12*8.9 | 100 | 100 | 7 | 70 | 90 | 90 |  | 10 | Engine problem
20 | Siddhirganj CCPP-335 MW |  | Gas | EGCB | 1*217 | 217 | 217 | 0 | 0 | 0 | 0 |  | 217 | Under maint. |  | 21/10/18
21 | Pagla (DPA ) |  | HSD | QRPP | 100*0.5 | 50 | 50 | 45 | 45 | 50 | 50
22 | Gagnagar (Orion) |  | HFO | IPP | 12*8.924 | 102 | 102 | 7 | 102 | 102 | 102
23 | Katpotti 51 MW |  | HFO | IPP | 7*7.9 | 51 | 51 | 33 | 39 | 40 | 40 |  | 11 | Engine problem
24 | Banco Energy 54MW |  | HFO | IPP | 3*18 | 54 | 54 | 18 | 54 | 54 | 54
25 | Kodda 149 MW |  | HFO | BPDB-RPCL | 9*17.06 | 149 | 149 | 149 | 149 | 149 | 149
26 | Northern 55 MW |  | HFO | IPP | 3*19.3 | 55 | 55 | 32 | 56 | 55 | 55
27 | Southern 55MW |  | HFO | IPP | 3*19.3 | 55 | 55 | 55 | 55 | 55 | 55
28 | Bosila 108MW |  | HFO | IPP | 12*8.775+1*3.5 | 108 | 108 | 8 | 8 | 11 | 11 |  | 97 | Engine problem
29 | Summit Power,(Madhabdi+Ashulia) |  | Gas | SIPP,REB | 3*3.67+4*8.73 | 80 | 80 | 57 | 57 | 57 | 57 |  | 23 | Engine problem
30 | Summit Maona |  | Gas | SIPP,REB | 4*8.73 | 33 | 33 | 33 | 33 | 33 | 33
31 | Summit Rupganj |  | Gas | SIPP,REB | 4*8.73 | 33 | 33 | 25 | 33 | 33 | 33
32 | Gazipur (RPCL) |  | HFO | IPP | 6*8.9 | 52 | 52 | 33 | 34 | 49 | 49
33 | Tongi GT |  | Gas | PDB | 1* 105 | 105 | 105 | 0 | 0 | 0 | 0 | 105 |  | Gas shortage
34 | Summit Gazipur |  | HFO | IPP | 18*17.076 | 300 | 300 | 155 | 268 | 275 | 275 |  | 25 | Engine problem
35 | APR Energy , Keranigonj |  | HSD | IPP | 236*1.4 | 300 | 300 | 0 | 57 | 300 | 300
36 | Bramhangoan 100 MW (Aggreko) |  | HSD | IPP | 100 | 100 | 100 | 0 | 30 | 100 | 100
37 | Aggreko Aurahati 100MW |  | HSD | IPP | 0.85*23+0.95*91 | 100 | 100 | 0 | 51 | 100 | 100
38 | Summit Gazipur-1 150MW |  | HFO | IPP | 149 MW | 149 | 149 | 102 | 113 | 105 | 105 |  | 44 | Engine problem
| Dhaka area Total |  |  |  |  | 6084 | 5848 | 2768 | 3764 | 4525 | 4525 | 388 | 932
39 | Chittagong ST-1 (Raozan) |  | Gas | PDB | 1*210 | 210 | 180 | 140 | 150 | 140 | 140 | 40 |  | Gas shortage
| Chittgong ST-2 (Raozan) |  | Gas | PDB | 1*210 | 210 | 180 | 130 | 140 | 130 | 130 | 50 |  | Gas shortage
40 | Raozan 25 MW (RPCL) |  | HFO | IPP | 3*8.9 | 25 | 25 | 8 | 25 | 25 | 25
| Teknaf Solartech 20MW |  | Solar | Teknaf Solartech Energy Ltd. | 28MW | 0 | 0 | 19.8 | 0 | 20 | 0
41 | Patenga 50MW |  | HFO | IPP | 8*6.98 | 50 | 50 | 31 | 40 | 45 | 45 |  | 5 | Engine problem.
42 | Kaptai Hydro: Unit-1,2,3,4, 5 |  | Hydro | PDB | 2*40+3*50 | 230 | 230 | 143 | 142 | 143 | 143 |  | 50 | #5 Under maint.
43 | Sikalbaha ST 60MW |  | Gas | PDB | 1*60 | 60 | 40 | 0 | 0 | 0 | 0
44 | Sikalbaha 225MW |  | Gas/HSD | PDB | 1*150+1*175 | 225 | 225 | 205 | 228 | 225 | 225
45 | Sikalbaha Peaking GT |  | Gas/HSD | PDB | 1*150 | 150 | 150 | 0 | 0 | 0 | 0 |  |  | Under maint. |  | 14/10/2018
46 | Sikalbaha (Energis) |  | HFO | RPP | 4*12.5+2*11.9+1*3+1*1.5 | 51 | 51 | 24 | 40 | 50 | 50
47 | Hathazari peaking |  | HFO | PDB | 11*8.9 | 98 | 98 | 40 | 73 | 72 | 72
48 | Dohazari Peaking |  | HFO | PDB | 6*17 | 102 | 102 | 13 | 51 | 50 | 50
49 | Juldah (Acorn) |  | HFO | QRPP | 8*13.45 | 100 | 100 | 90 | 90 | 90 | 90 |  | 10 | Engine problem
50 | Barabkunda (Regent) |  | Gas | SIPP, PDB | 8*2.90 | 22 | 22 | 19 | 22 | 22 | 22
* | Malancha, Ctg. EPZ (United) |  | Gas |  | 5*8.73+3*9.34 |  | 0 | 2 | 18 | 25 | 25
51 | Chittagong ECPV 108 MW |  | HFO | IPP | 16*7 | 108 | 108 | 63 | 98 | 99 | 99 |  | 9 | Engine problem
| Chittagong area Total |  |  |  |  | 1641 | 1561 | 927.8 | 1117 | 1136 | 1116 | 90 | 74
52 | Ashuganj ST: Unit- 3 |  | Gas | APSCL | 1*150 | 150 | 135 | 90 | 90 | 100 | 100
| Ashuganj ST: Unit- 4 |  | Gas | APSCL | 1*150 | 150 | 129 | 0 | 0 | 0 | 0 |  | 129 | Under maint.
| Ashuganj ST: Unit- 5 |  | Gas | APSCL | 1*150 | 150 | 134 | 90 | 90 | 100 | 100 |  | 34 | Gas shortage
53 | Ashuganj CCPP 225 MW |  | Gas | APSCL | 1*142+1*75 | 221 | 221 | 187 | 222 | 225 | 225
54 | Ashuganj CCPP(North) |  | Gas | APSCL | 1*360 | 360 | 360 | 360 | 360 | 360 | 360
55 | Ashuganj CCPP(South) |  | Gas | APSCL | 1*360 | 360 | 360 | 312 | 298 | 360 | 360 |  |  | FGMO
56 | Ashuganj Engines TSK |  | Gas | APSCL | 14*3.968 | 53 | 45 | 19 | 19 | 19 | 19 | 26 |  | Gas shortage
57 | Ashuganj (Precision) 55MW |  | Gas | RPP | 15*4 | 55 | 55 | 0 | 0 | 0 | 0 |  | 55 | Under maint.
58 | Ashuganj (United) 53MW |  | Gas | QRPP | 14*4 | 53 | 53 | 5 | 5 | 5 | 5 | 48 |  | Gas Shortage.
59 | Ashuganj 195MW Modular |  | Gas | IPP | 20*9.73+1*16 | 195 | 195 | 68 | 68 | 68 | 68 | 127 |  | Gas Shortage.
60 | Ashuganj (Midland) 51MW |  | Gas | IPP | 6*9.34 | 51 | 51 | 0 | 0 | 0 | 0 |  | 51 | Devolopment work.
61 | B.Baria (Aggreko) 85MW |  | Gas | QRPP | 86*1.10 | 85 | 85 | 85 | 85 | 85 | 85
62 | Daudkandi Peaking 52MW |  | HFO | PDB | 6*8.92 | 52 | 52 | 0 | 40 | 0 | 41
63 | Chandpur CCPP |  | Gas | PDB | 1*106+1*57 | 163 | 163 | 140 | 140 | 140 | 140
64 | Feni (Doreen) 22MW |  | Gas | SIPP, PDB | 8*2.90 | 22 | 22 | 19 | 22 | 22 | 22
65 | Feni, Mohipal (Doreen) |  | Gas | SIPP, REB | 4*2.90 | 11 | 11 | 11 | 11 | 11 | 11
** | Tripura |  |  | Imported power | 0 | 160 | 160 | 128 | 174 | 129 | 174
66 | Jangalia (Summit) 33MW |  | Gas | SIPP, PDB | 4*8.73 | 33 | 33 | 25 | 25 | 33 | 33
67 | Lakdhanvi 52 MW |  | HFO | IPP | 6*8.92 | 52 | 52 | 0 | 0 | 52 | 52
68 | Summit Comilla 25MW |  | Gas | SIPP, PDB | 3*3.67+2*6.97 | 25 | 25 | 21 | 21 | 21 | 21
69 | Daudkandi bangla trak |  | HSD | IPP | 154*1.4 | 200 | 200 | 0 | 50 | 200 | 200
| Comilla Area Total |  |  |  |  | 2601 | 2541 | 1560 | 1720 | 1930 | 2016 | 201 | 269
70 | Mymensingh RPCL 210MW |  | Gas | IPP | 4*35+1*70 | 210 | 202 | 67 | 85 | 80 | 80 | 122 |  | Gas shortage
71 | Tangail (Doreen) 22MW |  | Gas | SIPP, PDB | 8*2.90 | 22 | 22 | 22 | 22 | 22 | 22
72 | Jamalpur 95MW |  | HFO | IPP | 12*8.924 | 95 | 95 | 7 | 73 | 71 | 71 |  | 24 | Engine problem.
73 | Sarishabari (Solar) |  | Solar | IPP | 1*3 | 3 | 3 | 1.3 | 0 | 2 | 0
74 | United Mymensingh PPL |  | HFO | IPP | 200 | 200 | 200 | 170 | 168 | 170 | 190 |  | 10 | Engine problem
| Mymensingh Area Total |  |  |  |  | 530 | 522 | 267.3 | 348 | 345 | 363 | 122 | 24
75 | Fenchugonj CCPP-1 |  | Gas | PDB | 2*32+1*33 | 97 | 70 | 54 | 56 | 56 | 56
76 | Fenchugonj CCPP-2 |  | Gas | PDB | 2*35+1*35 | 104 | 90 | 60 | 50 | 60 | 60
77 | Kushiara 163 MW CCPP GT |  | Gas | IPP | 1*109+1*54 | 163 | 163 | 130 | 163 | 163 | 163
78 | Shajibazar 330 MW |  | Gas | PDB | 3*110 | 330 | 330 | 313 | 303 | 330 | 330
79 | Fenchugonj (Barakatullah) 51MW |  | Gas | RPP | 19*2.90 | 51 | 51 | 47 | 50 | 50 | 50
80 | Fenchuganj (EPL) 44MW |  | Gas | RPP | 12*3.3+5*2 | 44 | 44 | 50 | 50 | 50 | 50
81 | Hobiganj 11MW |  | Gas | SIPP, REB | 4*2.90 | 11 | 11 | 11 | 11 | 11 | 11
82 | Shahjibazar GT: Unit- 8, 9 |  | Gas | PDB | 2*35 | 70 | 66 | 59 | 55 | 66 | 66
83 | Shahjibazar 86MW |  | Gas | RPP | 32*2.90 | 86 | 86 | 86 | 89 | 86 | 86
84 | Shahjibazar (EPL) 50MW |  | Gas | RPP | 27*2.0 | 50 | 50 | 45 | 47 | 45 | 45 |  | 5 | Engine problem
85 | Sylhet GT 150 MW |  | Gas | PDB | 1*142 | 142 | 142 | 0 | 0 | 0 | 0 |  | 142 | Under maint.
86 | Sylhet GT 20 MW |  | Gas | PDB | 1*20 | 20 | 20 | 18 | 19 | 19 | 19
87 | Sylhet (EPL) 50MW |  | Gas | RPP | 27*2 | 50 | 50 | 40 | 41 | 45 | 45 |  | 8 | Engine problem
88 | Shahjahanulla 25 MW |  | Gas | SIPP, REB | 3*9.34 | 25 | 25 | 16 | 24 | 25 | 25
89 | Summit Bibiana- 2 |  | Gas | IPP | 1*222+1*119 | 341 | 341 | 320 | 280 | 341 | 341 |  |  | FGMO
90 | Sylhet (Desh) 10MW |  | Gas | RPP | 6*1.95 | 10 | 10 | 9 | 9 | 9 | 9
| Sylhet Area Total |  |  |  |  | 1594 | 1549 | 1258 | 1247 | 1356 | 1356 | 0 | 155
91 | Bheramara GT-1,2,3 |  | HSD | PDB | 3*20 | 60 | 46 | 0 | 0 | 0 | 32
| Bheramara (HVDC ) |  | 0 | Imported power | 2*500 | 1000 | 1000 | 710 | 718 | 723 | 723
92 | Khulna (KPCL-1 & 3) |  | HFO | IPP | 19*6.5 | 110 | 110 | 10 | 101 | 100 | 100 |  | 10 | Engine problem
93 | Khulna (KPCL-2) |  | HFO | QRPP | 7*17 | 115 | 115 | 16 | 98 | 99 | 99 |  | 16 | Engine problem
94 | Faridpur Peaking |  | HFO | PDB | 8*6.89 | 54 | 54 | 0 | 42 | 0 | 37
95 | Khulna CCPP 225MW |  | HSD | NWPGCL | 1*150+1*75 | 230 | 230 | 120 | 240 | 230 | 230
96 | Gopalganj Peaking |  | HFO | PDB | 16*6.98 | 109 | 109 | 0 | 65 | 0 | 80
97 | Bheramara 360 MW |  | Gas | NWPGCL | 1*278+1*132 | 410 | 410 | 350 | 350 | 360 | 360 | 60 |  | Gas shortage
98 | Noapara (KZA) 40MW |  | HFO | QRPP | 5*8.5 | 40 | 40 | 8 | 32 | 32 | 32
| Khulna (Aggreeco) 55MW |  | HSD | QRPP | 71*0.85 | 55 | 0 | 0 | 0 | 0 | 0 |  |  | Contract Expired
99 | Bangla Trak Noapara |  | HSD | IPP | 70*1.4 | 100 | 100 | 0 | 96 | 95 | 95
| Khulna Area Total |  |  |  |  | 2283 | 2214 | 1214 | 1742 | 1639 | 1788 | 60 | 26
100 | Summit Barisal 110 MW |  | HFO | IPP | 7*17.076 | 110 | 110 | 36 | 96 | 110 | 110
101 | Barisal GT: Unit-1, 2 |  | HSD | PDB | 2*20 | 40 | 30 | 0 | 0 | 0 | 26
102 | Bhola (Venture) 33MW |  | Gas | RPP | 1*34.50 | 33 | 33 | 24 | 33 | 33 | 33
103 | Bhola CCPP 194MW |  | Gas | PDB | 2*63+1*68 | 194 | 194 | 179 | 154 | 180 | 180 |  | 14
104 | Bhola Aggreko 95MW |  | Gas | QRPP | 96*1.10 | 95 | 95 | 91 | 97 | 95 | 95
| Barisal Area Total |  |  |  |  | 472 | 462 | 330 | 380 | 418 | 444 | 0 | 14
105 | Baghabari GT 71MW |  | Gas | PDB | 1*71 | 71 | 71 | 0 | 0 | 0 | 0 | 71 |  | Gas shortage
| Baghabari GT 100MW |  | Gas | PDB | 1*100 | 100 | 100 | 0 | 0 | 0 | 0 |  | 100 | Under maint.
106 | Baghabari Peaking 50MW |  | HFO | PDB | 6*8.9 | 52 | 52 | 0 | 50 | 0 | 50
107 | Bera Peaking |  | HFO | PDB | 9*8.29 | 71 | 71 | 0 | 53 | 0 | 53
108 | Amnura 50MW |  | HFO | QRPP | 7*7.79 | 50 | 50 | 50 | 50 | 50 | 50
109 | Katakhali (Northern) |  | HFO | QRPP | 6*8.9 | 50 | 50 | 43 | 43 | 50 | 50
110 | Katakhali Peaking |  | HFO | PDB | 6*8.7 | 50 | 50 | 0 | 38 | 37 | 37
111 | Sirajgonj Unit-1 225MW |  | Gas/HSD | NWPGCL | 1*150+1*75 | 210 | 210 | 0 | 0 | 0 | 0 | 210 |  | Gas shortage
112 | Sirajgonj Unit-2 225MW |  | Gas/HSD | NWPGCL | 1*150+1*75 | 220 | 220 | 130 | 220 | 220 | 220
113 | Sirajgonj Unit-3 225MW |  | Gas/HSD | NWPGCL | 1*150+1*75 | 141 | 141 | 0 | 0 | 0 | 0 |  | 141 | under maint.
| Sirajgonj Unit-4 414 MW(Gas) |  | Gas | SNWPGCL | 1*272+1*132 MW | 0 | 0 | 292 | 301 | 300 | 300 |  |  | On test.
114 | Santahar Peaking |  | HFO | PDB | 6*8.7 | 50 | 50 | 0 | 0 | 0 | 0 |  | 50 | Under maint.
115 | Bogra (GBB) |  | Gas | RPP | 6*4 | 22 | 22 | 22 | 22 | 22 | 22
116 | Bogra (EPL) |  | Gas | RPP | 5*3.3+5*2 | 20 | 10 | 11 | 11 | 11 | 11
117 | Ullapara (Summit) |  | Gas | SIPP, REB | 4*2.90 | 11 | 11 | 8 | 11 | 11 | 11
118 | Rajlanka 52 MW |  | HFO | IPP | 6*8.92 | 52 | 52 | 52 | 44 | 52 | 52
119 | Chapainawabganj-100 MW |  | HFO | PDB | 12*8.924 | 104 | 104 | 0 | 90 | 90 | 90 |  | 14 | Engine problem
| Rajshahi Area Total |  |  |  |  | 1274 | 1264 | 608 | 933 | 843 | 946 | 281 | 305
120 | Barapukuria Unit-1 |  | Coal | PDB | 1*125 | 125 | 85 | 0 | 0 | 0 | 0 |  | 85 | Under maint.
| Barapukuria Unit-2 |  | Coal | PDB | 1*125 | 125 | 85 | 0 | 0 | 0 | 0 | 85 |  | Coal shortage
121 | Barapukuria Unit-3 |  | Coal | PDB | 1*275 | 274 | 274 | 158 | 150 | 160 | 160 | 114 |  | Coal shortage
122 | Rangpur GT |  | HSD | PDB | 1*20 | 20 | 20 | 0 | 12 | 0 | 10
123 | Saidpur GT |  | HSD | PDB | 1*20 | 20 | 20 | 0 | 18 | 0 | 18
| Rangpur Area Total |  |  |  |  | 564 | 484 | 158 | 180 | 160 | 188 | 199 | 85
| Total |  |  |  |  | 17043 | 16445 | 9091.1 | 11431 | 12352 | 12742 | 1341 | 1884
| Usable load at Substation end after deducting Auxiliary use & Transmission loss | [6 empty] | 8539.9555 | 10738 | 11603.1647 | 11969.5211
A. |  | 2018-10-06 | (Yesterday) |  |  |  |  | Saturday
1 | Highest Generation : |  |  | 11431 | MW at | 19:00 | hrs | 11 Evening Peak Hour : | [5 empty] | 19:00 | hrs.
2 | Minimum Generation : |  |  | 7660.8 | MW at | 8:00 | hrs | 12 Max. Demand (Generation end) at evening peak hour : | [5 empty] | 11431 | MW
3 | Day peak Generation : |  |  | 9091.1 | MW at | 12:00 | hrs | 13 Max. Demand (Substation end) at evening peak hour : | [5 empty] | 10738 | MW
4 | Evening peak Generation : |  |  | 11431 | MW at | 19:00 | hrs | 14 Load Shed (Substation end) at evening peak hour : | [5 empty] | 0 | MW
5 | Total Energy Generation : |  | 226.2249 | MKWHr | By Solar | 0.11289 | MKWHr | 15. Area wise Demand (S/S end), Supply (S/S end) & | [5 empty] | 16 Hourly Load Shed during
| By Gas: | 146.4952 | MKWHr |  | By Oil: | 51.8514 | MKWHr | Load Shed (S/S end) at Evening peak hour in MW : | [5 empty] | Evening Peak hours :
| By Coal: | 3.7521 | MKWHr |  | By Hydro: | 3.237 | MKWHr | Area | Demand | Supply |  | Loadshed |  | Time |  | Loadshed
6 | Generation Shortfall : |  | For Fuel Limitation = |  |  | 1341 | MW | Dhaka | 3990 | 3990 |  | 0
|  |  | For Plants S/D or M/C prob = |  |  | 1884 | MW | Chittagong | 1151 | 1151 |  | 0 |  | 18:00 |  | 0
|  |  | Total = |  |  | 3225 | MW | Khulna | 1325 | 1325 |  | 0 |  | 18:30 |  | 0
7 | Total Gas Supplied : |  | 1223.33 |  | MMCFD |  |  | Rajshahi | 1170 | 1170 |  | 0 |  | 19:00 |  | 0
8 | Fuel Cost : | i) Gas : | Taka | 101085001.834 | ii) Oil : | Taka | 464407344.31 | Comilla | 1016 | 1016 |  | 0 |  | 19:30 |  | 0
|  | iii) Coal : | Taka | 14483106 | Total | Taka | 579975452.144 | Mymensingh | 777 | 777 |  | 0 |  | 20:00 |  | 0
9 | Export Through E-W Interconnectors : |  |  |  | i) Energy | 4.618 | MKWHr. | Sylhet | 428 | 428 |  | 0 |  | 21:00 |  | 0
| ii) During Peak Demand : |  |  | -400 | MW at | 19:00 | hrs | Barisal | 257 | 257 |  | 0 |  | 22:00 |  | 0
| iii) Maximum : |  |  | -620 | MW at | 4:00 | hrs | Rangpur | 624 | 624 |  | 0 |  | 23:00 |  | 0
10 | Maximum Temperature in Dhaka was |  |  |  | 31.9° C |  |  | Total | 10738 | 10738 |  | 0
B. |  | 2018-10-07 | (Today) |  |  |  | Sunday |  |  | Probable max. temperature in Dhaka |  |  | 33.8° C
Forecast
1 | Maximum Demand* Evening (Generation end) |  |  |  | 11600 | MW |  | 6 Total Load Shed forecast (Substation end) : |  |  |  |  | 0 | MW
2 | Maximum Generation (Generation end) |  |  |  | 12742 | MW |  | 7 Area wise Load Shed forecast (Substation end) :
3 | Maximum Demand* Day (Generation end) |  |  |  | 9300 | MW
4 | Reserve(Generation end) |  |  |  | 1142 | MW |  | Dhaka | Chittagong | Khulna | Rajshahi | Comilla | Mymensingh | Sylhet | Barisal | Rangpur
5 | Total Energy Generation |  |  |  | 229.5695 | MKWHr |  | MW | MW | MW | MW | MW | MW | MW | MW | MW
6 | Actual Minimum Generation up to 8:00 hrs. |  |  |  | 7772.8 | MW at | 8:00 | 0 | 0 | 0 | 0 | 0 | 0 | 0 | 0 | 0
* Import Through HVDC C/B Interconnector : |  |  |  |  | i) Energy | 17.2647 | MKWHr. | ii) HVDC Flow at Peak Time |  | 718 | MW at | 19:00 | hrs.
* Import Through Comilla C/B Interconnector : |  |  |  |  | i) Energy | 3.5117 | MKWHr. | iii) Maximum HVDC Flow : |  | 721 | MW at | 23:00 | hrs.
*Cost for HVDC, Tripura & Solar energy is not usually included in the total fuel cost.
Water Level of Kaptai Lake at 06:00 hr (ft): |  |  |  |  | (a) Yesterday : | 102.56 |  | (b) Today: | 102.56 |  | (c) Rule Curve: |  | 106.54
.

## YesterdayGen
2018-10-06
Plant Name | Ghorasal ST: Unit-1,2 | Ghorasal ST: Unit-3 | Ghorasal ST: Unit-4 | Ghorasal ST: Unit-5 | Ghorasal ST: Unit-7 | Ghorashal (Regent) | Ghorashal 78MW (MAX) | Haripur 412 MW CCPP | Haripur Power CCPP 360MW | Haripur NEPC 110MW | Haripur GT: Unit-1, 2 | Meghnaghat CCPP 450MW | Meghnaghat CCPP(Summit) | Meghnaghat (IEL) | Madanganj 102MW | Madanganj-55 MW | Siddhirganj CCPP-335 MW | Siddhirgonj ST 210MW | Siddhirgonj GT Unit-1& 2 | Siddhirganj (Desh) | Siddhirganj (Dutch Bangla) | Gagnagar (Orion) | Kodda 149 MW | Keraniganj (Powerpac) 100MW | Bosila 108MW | Pagla (DPA ) | Katpotti 51 MW | Banco Energy 54MW | Northern 55 MW | Southern 55MW | Narshingdi (Doreen) | Summit Ashulia | Summit Madhabdi | Summit Maona | Summit Rupganj | Gazipur (RPCL) | Tongi GT | Kaptai Unit-1, 2 & 3 | Kaptai Unit-4 & 5 | Chittagong ST-1 (Raozan) | Chittgong ST-2 (Raozan) | Raozan 25 MW (RPCL) | Sikalbaha 225MW (Gas) | Sikalbaha 225MW (Oil) | Sikalbaha GT 150MW (Gas) | Sikalbaha GT 150MW (Oil) | Sikalbaha ST 60MW | Sikalbaha (Energis) | Hathazari peaking | Dohazari Peaking | Juldah (Acorn) | Chittagong ECPV 108 MW | Patenga 50MW | Barabkunda (Regent) | Malancha, Ctg. EPZ (United) | Ashuganj ST: Unit- 3 | Ashuganj ST: Unit- 4 | Ashuganj ST: Unit- 5 | Ashuganj CCPP(North) | Ashuganj CCPP(South) | Ashuganj CCPP 225 MW | Ashuganj 195MW Modular | Chandpur CCPP | Ashuganj Engines TSK | Ashuganj (Precision) 55MW | Ashuganj (United) 53MW | Ashuganj (Midland) 51MW | B.Baria (Aggreko) 85MW | Daudkandi Peaking 52MW | Lakdhanvi 52 MW | Feni (Doreen) 22MW | Feni, Mohipal (Doreen) | Jangalia (Summit) 33MW | Summit Comilla 25MW | Tripura | Mymensingh RPCL 210MW | Jamalpur 95MW | Tangail (Doreen) 22MW | Sarishabari (Solar) | Fenchugonj CCPP-1 | Fenchugonj CCPP-2 | Fenchugonj (Barakatullah) 51MW | Fenchuganj (EPL) 44MW | Kushiara 163 MW CCPP GT | Shajibazar 330 MW | Shahjibazar GT: Unit- 8, 9 | Shahjibazar 86MW | Shahjibazar (EPL) 50MW | Sylhet GT 150 MW | Sylhet GT 20 MW | Sylhet (EPL) 50MW | Sylhet (Desh) 10MW | Summit Bibiana- 2 | Shahjahanulla 25 MW | Hobiganj 11MW | Daudkandi bangla trak | Summit Gazipur | APR Energy , Keranigonj | Bramhangoan 100 MW (Aggreko) | United Mymensingh PPL | Aggreko Aurahati 100MW | Summit Gazipur-1 150MW | Teknaf Solartech 20MW | EasternBlank | Bheramara (HVDC ) | Bheramara GT-1,2,3 | Bheramara 360 MW | Khulna (KPCL-1 & 3) | Khulna (KPCL-2) | Khulna CCPP 225MW | Khulna 60MW | Khulna (Aggreeco) 55MW | Faridpur Peaking | Gopalganj Peaking | Noapara (KZA) 40MW | Bhola CCPP 194MW | Bhola (Venture) 33MW | Summit Barisal 110 MW | Barisal GT: Unit-1, 2 | Baghabari GT 100MW | Baghabari GT 71MW | Baghabari Peaking 50MW | Bera Peaking | Chapainawabganj-100 MW | Amnura 50MW | Katakhali (Northern) | Katakhali Peaking | Rajlanka 52 MW | Santahar Peaking | Bogra (GBB) | Bogra (EPL) | Ullapara (Summit) | Barapukuria Unit-1 | Barapukuria Unit-2 | Barapukuria Unit-3 | Rangpur GT | Saidpur GT | Sirajgonj Unit-1 225MW (Gas) | Sirajgonj Unit-1 225MW (Oil) | Sirajgonj Unit-2 225MW (Gas) | Sirajgonj Unit-2 225MW (Oil) | Bhola Aggreko 95MW | Bangla Trak Noapara | Sirajgonj Unit-3 225 MW(Gas) | Sirajgonj Unit-3 225 MW(Oil) | Sirajgonj Unit-4 414 MW(Gas) | WesternBlank | Eastern Grid Total | Western Grid Total | Total (MW) | Gas (Public) | HVDC | Gas (Private) | Oil (Private) | Coal | Hydro | Oil (Public) | Tripura | Solar | Shortage | Water Level
1:00 | 70 | 0 | 0 | 190 | 380 | 90 | 79 | 347 | 357 | 0 | 0 | 450 | 0 | 32 | 97 | 43 | 0 | 0 | 0 | 0 | 50 | 7 | 16 | 10 | 8 | 0 | 39 | 18 | 55 | 55 | 22 | 25 | 32 | 33 | 33 | 41 | 0 | 113 | 30 | 130 | 130 | 25 | 201 | 0 | 25 | 0 | 0 | 50 | 72 | 32 | 90 | 99 | 37 | 22 | 42 | 90 | 0 | 90 | 360 | 300 | 212 | 68 | 140 | 19 | 0 | 5 | 0 | 85 | 0 | 0 | 22 | 11 | 33 | 21 | 148 | 95 | 71 | 22 | 0 | 57 | 60 | 50 | 50 | 130 | 300 | 66 | 89 | 45 | 0 | 19 | 44 | 9 | 290 | 24 | 11 | 0 | 253 | 0 | 0 | 180 | 0 | 93 | 0 |  | 719 | 0 | 40 | 51 | 115 | 130 | 0 | 0 | 35 | 25 | 32 | 162 | 34 | 97 | 0 | 0 | 0 | 0 | 53 | 64 | 20 | 50 | 30 | 25 | 0 | 22 | 9 | 8 | 0 | 0 | 159 | 14 | 18 | 0 | 0 | 0 | 220 | 96 | 0 | 0 | 0 | 302 |  | 7239 | 2530 | 9769 | 3802 | 719 | 2346 | 1743 | 159 | 143 | 709 | 148 | 0 | 0 | 102.61
2:00 | 70 | 0 | 0 | 190 | 380 | 91 | 80 | 345 | 323 | 0 | 0 | 430 | 0 | 20 | 64 | 43 | 0 | 0 | 0 | 0 | 7 | 7 | 16 | 10 | 8 | 0 | 39 | 18 | 55 | 55 | 22 | 25 | 32 | 33 | 33 | 8 | 0 | 112 | 30 | 130 | 130 | 25 | 200 | 0 | 0 | 0 | 0 | 46 | 0 | 14 | 90 | 99 | 38 | 22 | 42 | 90 | 0 | 90 | 360 | 300 | 212 | 68 | 138 | 19 | 0 | 5 | 0 | 85 | 0 | 0 | 22 | 11 | 33 | 21 | 144 | 105 | 40 | 22 | 0 | 57 | 60 | 50 | 50 | 130 | 310 | 65 | 89 | 45 | 0 | 19 | 44 | 9 | 280 | 24 | 11 | 0 | 255 | 0 | 0 | 180 | 0 | 105 | 0 |  | 719 | 0 | 45 | 10 | 83 | 120 | 0 | 0 | 35 | 20 | 32 | 178 | 33 | 97 | 0 | 0 | 0 | 0 | 0 | 0 | 12 | 50 | 30 | 25 | 0 | 22 | 9 | 8 | 0 | 0 | 159 | 0 | 0 | 0 | 0 | 0 | 188 | 98 | 0 | 0 | 0 | 301 |  | 6930 | 2274 | 9204 | 3812 | 719 | 2284 | 1521 | 159 | 142 | 423 | 144 | 0 | 0 | 102.6
3:00 | 70 | 0 | 0 | 190 | 380 | 93 | 81 | 346 | 322 | 0 | 0 | 430 | 0 | 7 | 15 | 15 | 0 | 0 | 0 | 0 | 7 | 7 | 16 | 10 | 8 | 0 | 39 | 18 | 36 | 55 | 22 | 25 | 32 | 33 | 33 | 8 | 0 | 112 | 30 | 130 | 130 | 8 | 201 | 0 | 0 | 0 | 0 | 40 | 0 | 16 | 90 | 60 | 38 | 22 | 42 | 90 | 0 | 90 | 360 | 300 | 208 | 68 | 139 | 19 | 0 | 5 | 0 | 85 | 0 | 0 | 22 | 11 | 33 | 21 | 144 | 103 | 7 | 22 | 0 | 57 | 60 | 50 | 50 | 130 | 300 | 65 | 89 | 45 | 0 | 19 | 44 | 9 | 300 | 25 | 11 | 0 | 250 | 0 | 0 | 180 | 0 | 102 | 0 |  | 720 | 0 | 45 | 10 | 16 | 120 | 0 | 0 | 35 | 15 | 32 | 178 | 32 | 97 | 0 | 0 | 0 | 0 | 0 | 0 | 12 | 50 | 0 | 8 | 0 | 22 | 9 | 8 | 0 | 0 | 159 | 0 | 0 | 0 | 0 | 0 | 180 | 98 | 0 | 0 | 0 | 301 |  | 6730 | 2147 | 8877 | 3800 | 720 | 2305 | 1225 | 159 | 142 | 382 | 144 | 0 | 0 | 102.59
4:00 | 70 | 0 | 0 | 190 | 380 | 93 | 81 | 359 | 358 | 0 | 0 | 430 | 0 | 7 | 15 | 15 | 0 | 0 | 0 | 0 | 7 | 7 | 16 | 10 | 8 | 0 | 39 | 18 | 18 | 55 | 22 | 25 | 32 | 33 | 33 | 8 | 0 | 112 | 30 | 130 | 130 | 8 | 0 | 0 | 0 | 0 | 0 | 25 | 0 | 16 | 80 | 80 | 22 | 22 | 42 | 90 | 0 | 90 | 360 | 305 | 207 | 68 | 140 | 19 | 0 | 5 | 0 | 85 | 0 | 0 | 22 | 11 | 33 | 21 | 142 | 104 | 7 | 22 | 0 | 57 | 60 | 50 | 50 | 130 | 300 | 67 | 89 | 45 | 0 | 19 | 44 | 9 | 305 | 25 | 0 | 0 | 253 | 0 | 0 | 180 | 0 | 50 | 0 |  | 719 | 0 | 45 | 10 | 16 | 120 | 0 | 0 | 0 | 0 | 8 | 178 | 30 | 64 | 0 | 0 | 0 | 0 | 0 | 0 | 12 | 32 | 0 | 8 | 0 | 22 | 9 | 8 | 0 | 0 | 130 | 0 | 0 | 0 | 0 | 0 | 180 | 98 | 0 | 0 | 0 | 301 |  | 6490 | 1990 | 8480 | 3609 | 719 | 2344 | 1062 | 130 | 142 | 332 | 142 | 0 | 0 | 102.58
5:00 | 70 | 0 | 0 | 190 | 380 | 93 | 81 | 349 | 357 | 0 | 0 | 430 | 0 | 7 | 15 | 15 | 0 | 0 | 0 | 0 | 7 | 7 | 16 | 10 | 8 | 0 | 39 | 18 | 18 | 55 | 22 | 25 | 32 | 33 | 33 | 8 | 0 | 112 | 30 | 130 | 130 | 25 | 0 | 0 | 0 | 0 | 0 | 32 | 0 | 16 | 90 | 99 | 26 | 22 | 42 | 90 | 0 | 90 | 360 | 300 | 210 | 68 | 140 | 19 | 0 | 5 | 0 | 0 | 0 | 0 | 22 | 11 | 33 | 21 | 140 | 104 | 7 | 22 | 0 | 58 | 60 | 50 | 50 | 130 | 307 | 67 | 86 | 45 | 0 | 19 | 44 | 9 | 300 | 24 | 11 | 0 | 253 | 0 | 0 | 180 | 0 | 50 | 0 |  | 719 | 0 | 40 | 10 | 16 | 120 | 0 | 0 | 0 | 0 | 8 | 180 | 30 | 64 | 0 | 0 | 0 | 0 | 0 | 0 | 12 | 32 | 0 | 8 | 0 | 22 | 9 | 8 | 0 | 0 | 152 | 0 | 0 | 0 | 0 | 0 | 180 | 98 | 0 | 0 | 0 | 301 |  | 6457 | 2009 | 8466 | 3612 | 719 | 2250 | 1119 | 152 | 142 | 332 | 140 | 0 | 0 | 102.57
6:00 | 70 | 0 | 0 | 190 | 380 | 24 | 81 | 345 | 312 | 0 | 0 | 380 | 0 | 7 | 15 | 15 | 0 | 0 | 0 | 0 | 7 | 7 | 16 | 10 | 8 | 0 | 6 | 18 | 18 | 55 | 22 | 25 | 32 | 33 | 33 | 8 | 0 | 113 | 30 | 150 | 130 | 25 | 0 | 0 | 0 | 0 | 0 | 40 | 0 | 16 | 90 | 69 | 31 | 22 | 42 | 90 | 0 | 90 | 360 | 305 | 211 | 68 | 140 | 19 | 0 | 5 | 0 | 10 | 0 | 0 | 22 | 11 | 33 | 21 | 126 | 87 | 7 | 22 | 0 | 57 | 60 | 5 | 5 | 130 | 315 | 67 | 10 | 45 | 0 | 19 | 7 | 9 | 290 | 24 | 11 | 0 | 203 | 0 | 0 | 56 | 0 | 15 | 0 |  | 719 | 0 | 170 | 10 | 16 | 120 | 0 | 0 | 0 | 0 | 8 | 181 | 26 | 32 | 0 | 0 | 0 | 0 | 0 | 0 | 12 | 32 | 0 | 8 | 0 | 22 | 9 | 8 | 0 | 0 | 160 | 0 | 0 | 0 | 0 | 0 | 180 | 98 | 0 | 0 | 0 | 301 |  | 5830 | 2112 | 7942 | 3755 | 719 | 1879 | 828 | 160 | 143 | 332 | 126 | 0 | 0 | 102.56
7:00 | 70 | 0 | 0 | 190 | 380 | 24 | 81 | 350 | 312 | 0 | 0 | 380 | 0 | 7 | 15 | 15 | 0 | 0 | 0 | 0 | 7 | 7 | 16 | 10 | 8 | 47 | 6 | 18 | 18 | 55 | 22 | 25 | 32 | 33 | 33 | 8 | 0 | 113 | 30 | 150 | 130 | 25 | 45 | 0 | 0 | 0 | 0 | 40 | 0 | 16 | 90 | 46 | 30 | 22 | 35 | 90 | 0 | 90 | 360 | 300 | 205 | 68 | 140 | 19 | 0 | 5 | 0 | 10 | 0 | 0 | 22 | 11 | 25 | 21 | 110 | 49 | 7 | 22 | 0.3 | 54 | 60 | 5 | 5 | 130 | 303 | 67 | 10 | 5 | 0 | 19 | 12 | 9 | 300 | 25 | 11 | 0 | 47 | 0 | 0 | 84 | 0 | 15 | 0 |  | 720 | 0 | 180 | 10 | 16 | 120 | 0 | 0 | 0 | 0 | 8 | 178 | 23 | 32 | 0 | 0 | 0 | 0 | 0 | 0 | 12 | 32 | 0 | 8 | 0 | 22 | 9 | 8 | 0 | 0 | 160 | 0 | 0 | 0 | 0 | 0 | 180 | 96 | 0 | 0 | 0 | 301 |  | 5656.3 | 2115 | 7771.3 | 3741 | 720 | 1842 | 723 | 160 | 143 | 332 | 110 | 0.3 | 0 | 102.55
8:00 | 70 | 0 | 0 | 190 | 380 | 22 | 81 | 345 | 254 | 0 | 0 | 300 | 0 | 7 | 15 | 15 | 0 | 0 | 0 | 0 | 7 | 7 | 47 | 10 | 8 | 50 | 6 | 18 | 18 | 55 | 22 | 25 | 32 | 33 | 33 | 24 | 0 | 113 | 30 | 150 | 130 | 25 | 75 | 0 | 0 | 0 | 0 | 40 | 0 | 15 | 90 | 99 | 31 | 22 | 5 | 90 | 0 | 90 | 360 | 301 | 204 | 68 | 140 | 19 | 0 | 5 | 0 | 11 | 0 | 0 | 22 | 11 | 25 | 19 | 112 | 50 | 7 | 22 | 0.8 | 56 | 60 | 5 | 5 | 100 | 305 | 66 | 10 | 5 | 0 | 19 | 12 | 9 | 270 | 0 | 11 | 0 | 45 | 0 | 0 | 106 | 0 | 47 | 0 |  | 719 | 0 | 180 | 10 | 16 | 120 | 0 | 0 | 0 | 0 | 8 | 177 | 19 | 32 | 0 | 0 | 0 | 0 | 0 | 0 | 12 | 32 | 0 | 8 | 0 | 22 | 9 | 8 | 0 | 0 | 160 | 0 | 0 | 0 | 0 | 0 | 149 | 96 | 0 | 0 | 0 | 297 |  | 5586.8 | 2074 | 7660.8 | 3742 | 719 | 1605 | 848 | 160 | 143 | 331 | 112 | 0.8 | 0 | 102.54
9:00 | 70 | 0 | 0 | 190 | 380 | 22 | 79 | 360 | 300 | 0 | 0 | 370 | 0 | 7 | 15 | 15 | 0 | 0 | 0 | 0 | 7 | 7 | 115 | 10 | 8 | 45 | 7 | 18 | 18 | 55 | 22 | 25 | 32 | 33 | 17 | 41 | 0 | 113 | 30 | 150 | 130 | 26 | 81 | 0 | 0 | 0 | 0 | 40 | 8 | 15 | 90 | 99 | 31 | 22 | 2 | 90 | 0 | 90 | 360 | 301 | 194 | 66 | 140 | 19 | 0 | 5 | 0 | 41 | 0 | 0 | 22 | 11 | 25 | 0 | 116 | 49 | 7 | 22 | 1.3 | 57 | 60 | 44 | 25 | 130 | 302 | 66 | 40 | 45 | 0 | 19 | 42 | 9 | 300 | 8 | 11 | 0 | 45 | 0 | 0 | 180 | 0 | 105 | 15.4 |  | 710 | 0 | 240 | 10 | 16 | 120 | 0 | 0 | 0 | 0 | 8 | 174 | 21 | 32 | 0 | 0 | 0 | 0 | 0 | 0 | 12 | 32 | 0 | 26 | 0 | 22 | 11 | 8 | 0 | 0 | 160 | 0 | 0 | 0 | 0 | 0 | 130 | 96 | 0 | 0 | 0 | 299 |  | 6167.7 | 2127 | 8294.7 | 3780 | 710 | 1969 | 1012 | 160 | 143 | 388 | 116 | 16.7 | 0 | 102.53
10:00 | 70 | 0 | 0 | 190 | 380 | 22 | 78 | 346 | 302 | 0 | 0 | 370 | 0 | 7 | 15 | 15 | 0 | 0 | 0 | 0 | 7 | 7 | 149 | 10 | 8 | 46 | 32 | 18 | 18 | 55 | 22 | 25 | 32 | 33 | 17 | 43 | 0 | 113 | 30 | 150 | 150 | 8 | 144 | 0 | 0 | 0 | 0 | 32 | 40 | 16 | 90 | 77 | 31 | 19 | 7 | 90 | 0 | 90 | 360 | 301 | 205 | 66 | 140 | 19 | 0 | 5 | 0 | 41 | 0 | 0 | 19 | 11 | 25 | 20 | 120 | 48 | 7 | 22 | 1.7 | 57 | 60 | 47 | 50 | 130 | 303 | 64 | 40 | 45 | 0 | 19 | 42 | 9 | 290 | 8 | 11 | 0 | 100 | 0 | 0 | 178 | 0 | 102 | 20 |  | 710 | 0 | 240 | 10 | 16 | 120 | 0 | 0 | 0 | 0 | 8 | 179 | 21 | 32 | 0 | 0 | 0 | 0 | 0 | 0 | 50 | 43 | 0 | 52 | 0 | 22 | 9 | 8 | 0 | 0 | 159 | 0 | 0 | 0 | 0 | 0 | 130 | 93 | 0 | 0 | 0 | 298 |  | 6389.7 | 2200 | 8589.7 | 3877 | 710 | 1987 | 1117 | 159 | 143 | 455 | 120 | 21.7 | 0 | 102.52
11:00 | 70 | 0 | 0 | 190 | 380 | 22 | 76 | 363 | 346 | 0 | 0 | 370 | 0 | 7 | 15 | 15 | 0 | 0 | 0 | 0 | 7 | 7 | 149 | 10 | 8 | 45 | 33 | 18 | 18 | 55 | 22 | 25 | 32 | 33 | 25 | 32 | 0 | 113 | 30 | 150 | 150 | 8 | 215 | 0 | 0 | 0 | 0 | 32 | 40 | 14 | 80 | 52 | 31 | 19 | 4 | 90 | 0 | 90 | 360 | 334 | 180 | 68 | 140 | 19 | 0 | 5 | 0 | 40 | 0 | 0 | 19 | 11 | 25 | 21 | 122 | 46 | 7 | 22 | 1.9 | 54 | 60 | 47 | 50 | 130 | 317 | 62 | 40 | 45 | 0 | 18 | 42 | 9 | 290 | 8 | 11 | 0 | 153 | 0 | 0 | 170 | 0 | 102 | 20 |  | 710 | 0 | 280 | 10 | 16 | 120 | 0 | 0 | 0 | 0 | 8 | 179 | 23 | 32 | 0 | 0 | 0 | 0 | 0 | 0 | 50 | 43 | 0 | 52 | 0 | 22 | 11 | 8 | 0 | 0 | 159 | 0 | 0 | 0 | 0 | 0 | 130 | 96 | 0 | 0 | 0 | 293 |  | 6539.9 | 2242 | 8781.9 | 4028 | 710 | 2029 | 1116 | 159 | 143 | 453 | 122 | 21.9 | 0 | 102.51
12:00 | 70 | 0 | 0 | 190 | 380 | 51 | 75 | 375 | 349 | 0 | 0 | 450 | 0 | 7 | 15 | 15 | 0 | 0 | 0 | 0 | 7 | 7 | 149 | 10 | 8 | 45 | 33 | 18 | 32 | 55 | 22 | 25 | 32 | 33 | 25 | 33 | 0 | 113 | 30 | 140 | 130 | 8 | 205 | 0 | 0 | 0 | 0 | 24 | 40 | 13 | 90 | 63 | 31 | 19 | 2 | 90 | 0 | 90 | 360 | 312 | 187 | 68 | 140 | 19 | 0 | 5 | 0 | 85 | 0 | 0 | 19 | 11 | 25 | 21 | 128 | 67 | 7 | 22 | 1.3 | 54 | 60 | 47 | 50 | 130 | 313 | 59 | 86 | 45 | 0 | 18 | 40 | 9 | 320 | 16 | 11 | 0 | 155 | 0 | 0 | 170 | 0 | 102 | 19.8 |  | 710 | 0 | 350 | 10 | 16 | 120 | 0 | 0 | 0 | 0 | 8 | 179 | 24 | 36 | 0 | 0 | 0 | 0 | 0 | 0 | 50 | 43 | 0 | 52 | 0 | 22 | 11 | 8 | 0 | 0 | 158 | 0 | 0 | 0 | 0 | 0 | 130 | 91 | 0 | 0 | 0 | 292 |  | 6781.1 | 2310 | 9091.1 | 4077 | 710 | 2252 | 1150 | 158 | 143 | 452 | 128 | 21.1 | 0 | 102.5
13:00 | 70 | 0 | 0 | 190 | 380 | 84 | 75 | 347 | 348 | 0 | 0 | 400 | 0 | 30 | 30 | 40 | 0 | 0 | 0 | 0 | 10 | 7 | 149 | 40 | 8 | 45 | 33 | 18 | 54 | 55 | 22 | 25 | 24 | 33 | 33 | 0 | 0 | 113 | 30 | 140 | 120 | 26 | 203 | 0 | 0 | 0 | 0 | 32 | 40 | 13 | 90 | 83 | 37 | 19 | 9 | 90 | 0 | 90 | 360 | 301 | 199 | 68 | 140 | 19 | 0 | 5 | 0 | 85 | 0 | 0 | 22 | 11 | 25 | 21 | 128 | 104 | 7 | 22 | 1.8 | 56 | 60 | 49 | 50 | 163 | 306 | 52 | 85 | 43 | 0 | 18 | 41 | 9 | 285 | 24 | 11 | 0 | 208 | 0 | 0 | 162 | 0 | 90 | 18.6 |  | 710 | 0 | 350 | 39 | 32 | 120 | 0 | 0 | 5 | 0 | 32 | 155 | 22 | 80 | 0 | 0 | 0 | 0 | 0 | 0 | 50 | 43 | 0 | 52 | 0 | 22 | 11 | 8 | 0 | 0 | 150 | 0 | 0 | 0 | 0 | 0 | 130 | 95 | 0 | 0 | 0 | 295 |  | 6934.4 | 2401 | 9335.4 | 4050 | 710 | 2244 | 1433 | 150 | 143 | 457 | 128 | 20.4 | 0 | 102.49
14:00 | 70 | 0 | 0 | 190 | 370 | 90 | 75 | 350 | 271 | 0 | 0 | 400 | 0 | 42 | 48 | 47 | 0 | 0 | 0 | 0 | 40 | 7 | 0 | 40 | 8 | 46 | 35 | 18 | 55 | 55 | 22 | 25 | 24 | 33 | 33 | 0 | 0 | 113 | 30 | 140 | 120 | 25 | 227 | 0 | 0 | 0 | 0 | 42 | 40 | 13 | 90 | 91 | 40 | 19 | 6 | 90 | 0 | 90 | 360 | 338 | 195 | 68 | 140 | 19 | 0 | 5 | 0 | 85 | 0 | 0 | 22 | 11 | 25 | 21 | 134 | 85 | 7 | 0 | 1.6 | 56 | 60 | 47 | 50 | 100 | 325 | 60 | 87 | 43 | 0 | 18 | 42 | 9 | 270 | 24 | 11 | 0 | 233 | 0 | 0 | 161 | 0 | 0 | 8.1 |  | 710 | 0 | 350 | 10 | 32 | 120 | 0 | 0 | 6 | 0 | 32 | 179 | 25 | 80 | 0 | 0 | 0 | 0 | 0 | 0 | 50 | 43 | 0 | 52 | 0 | 22 | 9 | 8 | 0 | 0 | 149 | 0 | 0 | 0 | 0 | 0 | 130 | 96 | 0 | 0 | 0 | 287 |  | 6690.7 | 2390 | 9080.7 | 4110 | 710 | 2087 | 1429 | 149 | 143 | 309 | 134 | 9.7 | 0 | 103.14
15:00 | 70 | 0 | 0 | 190 | 380 | 91 | 74 | 357 | 346 | 0 | 0 | 430 | 0 | 66 | 50 | 47 | 0 | 0 | 0 | 0 | 40 | 7 | 80 | 70 | 8 | 45 | 40 | 18 | 55 | 55 | 22 | 25 | 24 | 33 | 33 | 12 | 0 | 113 | 30 | 140 | 120 | 25 | 202 | 0 | 0 | 0 | 0 | 40 | 39 | 13 | 90 | 91 | 43 | 19 | 2 | 90 | 0 | 90 | 360 | 305 | 215 | 68 | 140 | 19 | 0 | 5 | 0 | 85 | 0 | 0 | 22 | 11 | 25 | 21 | 138 | 85 | 7 | 0 | 1 | 53 | 50 | 45 | 47 | 163 | 300 | 58 | 86 | 45 | 0 | 18 | 41 | 9 | 305 | 24 | 11 | 0 | 240 | 0 | 0 | 153 | 0 | 0 | 13 |  | 710 | 0 | 350 | 10 | 32 | 120 | 0 | 0 | 6 | 0 | 32 | 177 | 27 | 80 | 0 | 0 | 0 | 0 | 0 | 0 | 50 | 43 | 0 | 52 | 0 | 22 | 9 | 8 | 0 | 0 | 150 | 0 | 0 | 0 | 0 | 0 | 130 | 97 | 0 | 0 | 0 | 291 |  | 6983 | 2396 | 9379 | 4047 | 710 | 2288 | 1501 | 150 | 143 | 388 | 138 | 14 | 0 | 103.13
16:00 | 70 | 0 | 0 | 190 | 300 | 91 | 50 | 345 | 347 | 0 | 0 | 380 | 0 | 75 | 90 | 47 | 0 | 0 | 0 | 0 | 50 | 7 | 98 | 50 | 8 | 45 | 40 | 36 | 55 | 55 | 22 | 25 | 24 | 33 | 33 | 30 | 0 | 70 | 30 | 140 | 120 | 25 | 229 | 0 | 0 | 0 | 0 | 40 | 40 | 13 | 90 | 91 | 44 | 19 | 2 | 90 | 0 | 90 | 360 | 305 | 223 | 68 | 140 | 19 | 0 | 5 | 0 | 85 | 0 | 0 | 22 | 11 | 25 | 21 | 146 | 87 | 7 | 0 | 0.6 | 54 | 50 | 50 | 50 | 100 | 300 | 42 | 85 | 45 | 0 | 19 | 40 | 9 | 270 | 24 | 11 | 0 | 250 | 0 | 0 | 153 | 0 | 30 | 7.3 |  | 710 | 0 | 350 | 10 | 32 | 120 | 0 | 0 | 6 | 4 | 8 | 157 | 25 | 80 | 0 | 0 | 0 | 0 | 0 | 0 | 50 | 43 | 0 | 25 | 0 | 20 | 9 | 8 | 0 | 0 | 150 | 0 | 0 | 0 | 0 | 0 | 130 | 96 | 0 | 0 | 0 | 296 |  | 6842.9 | 2329 | 9171.9 | 3958 | 710 | 2123 | 1566 | 150 | 100 | 411 | 146 | 7.9 | 0 | 103.12
17:00 | 70 | 0 | 0 | 190 | 270 | 53 | 40 | 345 | 310 | 0 | 0 | 340 | 0 | 52 | 70 | 47 | 0 | 0 | 0 | 0 | 50 | 7 | 0 | 20 | 8 | 45 | 40 | 36 | 56 | 55 | 22 | 25 | 24 | 33 | 33 | 33 | 0 | 70 | 30 | 140 | 120 | 25 | 227 | 0 | 0 | 0 | 0 | 40 | 40 | 14 | 90 | 94 | 32 | 22 | 9 | 90 | 0 | 90 | 360 | 305 | 218 | 68 | 140 | 19 | 0 | 5 | 0 | 32 | 0 | 0 | 22 | 11 | 25 | 21 | 140 | 86 | 7 | 0 | 0.1 | 55 | 50 | 50 | 50 | 100 | 302 | 40 | 50 | 46 | 0 | 19 | 40 | 9 | 300 | 24 | 11 | 0 | 250 | 0 | 0 | 122 | 0 | 95 | 1.5 |  | 718 | 0 | 320 | 10 | 32 | 120 | 0 | 0 | 6 | 25 | 8 | 157 | 25 | 80 | 0 | 0 | 0 | 0 | 43 | 0 | 50 | 43 | 0 | 25 | 0 | 18 | 11 | 8 | 0 | 0 | 150 | 0 | 0 | 0 | 0 | 0 | 130 | 62 | 0 | 0 | 0 | 296 |  | 6480.6 | 2337 | 8817.6 | 3894 | 718 | 1914 | 1522 | 150 | 100 | 378 | 140 | 1.6 | 0 | 103.11
18:00 | 70 | 0 | 0 | 190 | 330 | 92 | 60 | 300 | 351 | 40 | 0 | 430 | 0 | 57 | 75 | 47 | 0 | 0 | 0 | 5 | 50 | 64 | 100 | 86 | 8 | 32 | 40 | 54 | 56 | 55 | 22 | 25 | 26 | 33 | 33 | 33 | 0 | 112 | 30 | 140 | 120 | 16 | 227 | 0 | 0 | 0 | 0 | 40 | 73 | 31 | 90 | 98 | 34 | 22 | 8 | 90 | 0 | 90 | 360 | 342 | 219 | 68 | 140 | 19 | 0 | 5 | 0 | 85 | 40 | 3 | 22 | 11 | 25 | 21 | 174 | 82 | 45 | 22 | 0 | 55 | 50 | 50 | 50 | 130 | 320 | 63 | 89 | 20 | 0 | 19 | 42 | 9 | 280 | 24 | 5 | 10 | 268 | 14 | 10 | 134 | 11 | 102 | 0 |  | 718 | 0 | 350 | 97 | 71 | 150 | 0 | 0 | 38 | 37 | 32 | 168 | 27 | 96 | 0 | 0 | 0 | 50 | 53 | 70 | 50 | 43 | 28 | 42 | 0 | 22 | 11 | 11 | 0 | 0 | 150 | 15 | 18 | 0 | 0 | 0 | 131 | 80 | 40 | 0 | 0 | 287 |  | 7423 | 2885 | 10308 | 4046 | 718 | 2196 | 2048 | 150 | 142 | 834 | 174 | 0 | 0 | 103.11
18:30 | 0 | 0 | 0 | 0 | 0 | 0 | 0 | 0 | 0 | 0 | 0 | 0 | 0 | 0 | 0 | 0 | 0 | 0 | 0 | 0 | 0 | 0 | 0 | 0 | 0 | 0 | 0 | 0 | 0 | 0 | 0 | 0 | 0 | 0 | 0 | 0 | 0 | 0 | 0 | 0 | 0 | 0 | 0 | 0 | 0 | 0 | 0 | 0 | 0 | 0 | 0 | 0 | 0 | 0 | 0 | 0 | 0 | 0 | 0 | 0 | 0 | 0 | 0 | 0 | 0 | 0 | 0 | 0 | 0 | 0 | 0 | 0 | 0 | 0 | 0 | 0 | 0 | 0 | 0 | 0 | 0 | 0 | 0 | 0 | 0 | 0 | 0 | 0 | 0 | 0 | 0 | 0 | 0 | 0 | 0 | 0 | 0 | 0 | 0 | 0 | 0 | 0 | 0 |  | 0 | 0 | 0 | 0 | 0 | 0 | 0 | 0 | 0 | 0 | 0 | 0 | 0 | 0 | 0 | 0 | 0 | 0 | 0 | 0 | 0 | 0 | 0 | 0 | 0 | 0 | 0 | 0 | 0 | 0 | 0 | 0 | 0 | 0 | 0 | 0 | 0 | 0 | 0 | 0 | 0 | 0 |  | 0 | 0 | 0 | 0 | 0 | 0 | 0 | 0 | 0 | 0 | 0 | 0 | 0 | 0
19:00 | 70 | 0 | 0 | 190 | 380 | 92 | 79 | 365 | 355 | 96 | 0 | 450 | 0 | 100 | 98 | 47 | 0 | 0 | 0 | 80 | 70 | 102 | 149 | 86 | 8 | 45 | 39 | 54 | 56 | 55 | 22 | 25 | 32 | 33 | 33 | 34 | 0 | 112 | 30 | 150 | 140 | 25 | 228 | 0 | 0 | 0 | 0 | 40 | 73 | 51 | 90 | 98 | 40 | 22 | 18 | 90 | 0 | 90 | 360 | 298 | 222 | 68 | 140 | 19 | 0 | 5 | 0 | 85 | 40 | 0 | 22 | 11 | 25 | 21 | 174 | 85 | 73 | 22 | 0 | 56 | 50 | 50 | 50 | 163 | 303 | 55 | 89 | 47 | 0 | 19 | 41 | 9 | 280 | 24 | 11 | 50 | 268 | 57 | 30 | 168 | 51 | 113 | 0 |  | 718 | 0 | 350 | 101 | 98 | 240 | 0 | 0 | 42 | 65 | 32 | 154 | 33 | 96 | 0 | 0 | 0 | 50 | 53 | 90 | 50 | 43 | 38 | 44 | 0 | 22 | 11 | 11 | 0 | 0 | 150 | 12 | 18 | 0 | 0 | 0 | 220 | 97 | 96 | 0 | 0 | 301 |  | 8196 | 3235 | 11431 | 4128 | 718 | 2345 | 2633 | 150 | 142 | 1141 | 174 | 0 | 0 | 103.1
19:30 | 70 | 0 | 0 | 190 | 380 | 92 | 79 | 346 | 353 | 96 | 0 | 450 | 0 | 100 | 98 | 55 | 0 | 0 | 0 | 85 | 90 | 102 | 149 | 100 | 8 | 46 | 39 | 54 | 56 | 55 | 22 | 25 | 32 | 33 | 33 | 42 | 0 | 112 | 30 | 150 | 150 | 16 | 228 | 0 | 0 | 0 | 0 | 40 | 73 | 50 | 90 | 98 | 40 | 22 | 12 | 90 | 0 | 90 | 360 | 294 | 222 | 68 | 140 | 19 | 0 | 5 | 0 | 85 | 40 | 0 | 22 | 11 | 25 | 21 | 174 | 85 | 72 | 22 | 0 | 56 | 50 | 50 | 50 | 163 | 302 | 54 | 89 | 47 | 0 | 19 | 43 | 9 | 300 | 24 | 11 | 20 | 240 | 15 | 10 | 177 | 11 | 113 | 0 |  | 718 | 0 | 350 | 98 | 98 | 242 | 0 | 0 | 42 | 78 | 32 | 179 | 36 | 96 | 0 | 0 | 0 | 50 | 53 | 90 | 50 | 43 | 36 | 52 | 0 | 22 | 11 | 11 | 0 | 0 | 150 | 11 | 18 | 0 | 0 | 0 | 193 | 96 | 96 | 0 | 0 | 298 |  | 8089 | 3249 | 11338 | 4138 | 718 | 2358 | 2533 | 150 | 142 | 1125 | 174 | 0 | 0 | 103.1
20:00 | 70 | 0 | 0 | 190 | 380 | 93 | 79 | 346 | 350 | 96 | 0 | 450 | 0 | 100 | 98 | 55 | 0 | 0 | 0 | 85 | 90 | 102 | 149 | 100 | 10 | 46 | 39 | 54 | 56 | 55 | 22 | 25 | 32 | 33 | 25 | 42 | 0 | 112 | 30 | 150 | 150 | 16 | 228 | 0 | 0 | 0 | 0 | 40 | 73 | 49 | 90 | 92 | 37 | 22 | 24 | 90 | 0 | 90 | 360 | 300 | 222 | 68 | 138 | 19 | 0 | 5 | 0 | 85 | 40 | 0 | 22 | 11 | 25 | 21 | 178 | 78 | 72 | 22 | 0 | 53 | 50 | 50 | 50 | 163 | 300 | 61 | 86 | 47 | 0 | 19 | 43 | 9 | 300 | 24 | 8 | 20 | 240 | 14 | 10 | 172 | 11 | 113 | 0 |  | 720 | 0 | 350 | 99 | 98 | 243 | 0 | 0 | 42 | 74 | 32 | 180 | 37 | 96 | 0 | 0 | 0 | 50 | 53 | 90 | 50 | 43 | 40 | 52 | 0 | 22 | 12 | 11 | 0 | 0 | 150 | 10 | 18 | 0 | 0 | 0 | 190 | 96 | 96 | 0 | 0 | 296 |  | 8074 | 3250 | 11324 | 4127 | 720 | 2365 | 2521 | 150 | 142 | 1121 | 178 | 0 | 0 | 103.1
21:00 | 70 | 0 | 0 | 190 | 380 | 92 | 79 | 345 | 345 | 96 | 0 | 450 | 0 | 100 | 95 | 55 | 0 | 0 | 0 | 85 | 90 | 102 | 149 | 100 | 34 | 21 | 39 | 54 | 56 | 55 | 22 | 25 | 32 | 33 | 33 | 36 | 0 | 112 | 30 | 150 | 150 | 25 | 228 | 0 | 0 | 0 | 0 | 40 | 73 | 49 | 90 | 92 | 44 | 22 | 34 | 90 | 0 | 90 | 360 | 300 | 223 | 68 | 138 | 19 | 0 | 5 | 0 | 85 | 41 | 0 | 22 | 8 | 25 | 21 | 174 | 76 | 72 | 22 | 0 | 55 | 50 | 50 | 50 | 163 | 302 | 55 | 86 | 47 | 0 | 19 | 42 | 9 | 280 | 17 | 11 | 0 | 238 | 0 | 0 | 178 | 11 | 112 | 0 |  | 720 | 0 | 350 | 100 | 97 | 244 | 0 | 0 | 42 | 68 | 32 | 154 | 37 | 96 | 0 | 0 | 0 | 50 | 53 | 90 | 50 | 43 | 37 | 52 | 0 | 22 | 12 | 11 | 0 | 0 | 150 | 10 | 19 | 0 | 0 | 0 | 190 | 96 | 96 | 0 | 0 | 301 |  | 8016 | 3222 | 11238 | 4098 | 720 | 2353 | 2486 | 150 | 142 | 1115 | 174 | 0 | 0 | 102.98
22:00 | 70 | 0 | 0 | 190 | 380 | 92 | 40 | 345 | 355 | 96 | 0 | 450 | 0 | 100 | 98 | 55 | 0 | 0 | 0 | 50 | 89 | 102 | 149 | 100 | 48 | 11 | 39 | 54 | 56 | 55 | 22 | 25 | 32 | 33 | 33 | 42 | 0 | 112 | 30 | 140 | 120 | 25 | 229 | 0 | 0 | 0 | 0 | 40 | 73 | 49 | 90 | 92 | 46 | 22 | 37 | 90 | 0 | 90 | 360 | 301 | 224 | 68 | 140 | 19 | 0 | 5 | 0 | 85 | 40 | 0 | 22 | 11 | 33 | 21 | 174 | 76 | 72 | 22 | 0 | 55 | 50 | 50 | 50 | 100 | 301 | 49 | 86 | 47 | 0 | 19 | 40 | 9 | 280 | 24 | 11 | 0 | 238 | 0 | 0 | 182 | 0 | 112 | 0 |  | 720 | 0 | 365 | 94 | 99 | 245 | 0 | 0 | 42 | 68 | 32 | 154 | 38 | 99 | 0 | 0 | 0 | 50 | 53 | 90 | 50 | 50 | 37 | 52 | 0 | 22 | 12 | 11 | 0 | 0 | 150 | 12 | 18 | 0 | 0 | 0 | 177 | 97 | 96 | 0 | 0 | 301 |  | 7872 | 3234 | 11106 | 4089 | 720 | 2264 | 2464 | 150 | 142 | 1103 | 174 | 0 | 0 | 103.09
23:00 | 70 | 0 | 0 | 190 | 380 | 93 | 40 | 345 | 353 | 55 | 0 | 450 | 0 | 100 | 98 | 55 | 0 | 0 | 0 | 0 | 89 | 102 | 149 | 100 | 40 | 11 | 39 | 18 | 56 | 55 | 22 | 25 | 32 | 33 | 33 | 42 | 0 | 112 | 30 | 140 | 120 | 25 | 228 | 0 | 0 | 0 | 0 | 40 | 73 | 49 | 90 | 93 | 45 | 22 | 40 | 90 | 0 | 90 | 360 | 301 | 220 | 68 | 140 | 19 | 0 | 5 | 0 | 85 | 0 | 0 | 22 | 11 | 30 | 21 | 170 | 78 | 72 | 22 | 0 | 55 | 50 | 50 | 50 | 100 | 303 | 62 | 86 | 47 | 0 | 19 | 41 | 9 | 290 | 24 | 0 | 0 | 265 | 0 | 0 | 170 | 0 | 112 | 0 |  | 721 | 0 | 300 | 93 | 115 | 165 | 0 | 0 | 42 | 65 | 32 | 177 | 37 | 100 | 0 | 0 | 0 | 0 | 34 | 82 | 50 | 50 | 35 | 52 | 0 | 22 | 12 | 11 | 0 | 0 | 150 | 12 | 18 | 0 | 0 | 0 | 145 | 96 | 96 | 0 | 0 | 301 |  | 7719 | 3013 | 10732 | 4045 | 721 | 2275 | 2360 | 150 | 142 | 869 | 170 | 0 | 0 | 103.08
24:00 | 68 | 0 | 0 | 190 | 380 | 93 | 40 | 345 | 354 | 0 | 0 | 450 | 0 | 100 | 98 | 55 | 0 | 0 | 0 | 0 | 89 | 102 | 149 | 100 | 46 | 11 | 39 | 18 | 56 | 55 | 22 | 25 | 32 | 33 | 33 | 42 | 0 | 112 | 30 | 140 | 120 | 16 | 228 | 0 | 0 | 0 | 0 | 40 | 73 | 49 | 90 | 92 | 45 | 22 | 40 | 90 | 0 | 90 | 360 | 301 | 220 | 68 | 140 | 19 | 0 | 5 | 0 | 85 | 0 | 0 | 22 | 11 | 33 | 21 | 164 | 78 | 72 | 22 | 0 | 55 | 60 | 50 | 50 | 100 | 303 | 66 | 86 | 47 | 0 | 19 | 42 | 9 | 295 | 24 | 11 | 0 | 267 | 0 | 0 | 170 | 0 | 110 | 0 |  | 720 | 0 | 300 | 92 | 115 | 120 | 0 | 0 | 36 | 64 | 32 | 172 | 35 | 100 | 0 | 0 | 0 | 0 | 0 | 81 | 50 | 50 | 35 | 52 | 0 | 22 | 12 | 11 | 0 | 0 | 150 | 12 | 0 | 0 | 0 | 0 | 130 | 96 | 12 | 0 | 0 | 301 |  | 7687 | 2800 | 10487 | 4066 | 720 | 2280 | 2216 | 150 | 142 | 749 | 164 | 0 | 0 | 103.08
KWH | 1535000 | 0 | 0 | 4599000 | 8990581 | 1684227 | 1745184 | 8431610 | 7923000 | 463000 | 0 | 9455875 | 0 | 1096320 | 1321800 | 865119 | 0 | 0 | 0 | 371520 | 1040640 | 788256 | 2009760 | 1032234 | 277440 | 667000 | 823776 | 636480 | 988134 | 1329450 | 459720 | 600000 | 675000 | 809770 | 788500 | 646620 | 0 | 2513385 | 723600 | 3400000 | 3200000 | 469440 | 4313439 | 0 | 78077 | 0 | 0 | 935520 | 886440 | 585345 | 2080080 | 2076480 | 871680 | 501408 | 564480 | 2174920 | 0 | 2153870 | 8989000 | 7447500 | 5061000 | 1655999 | 3262920 | 429120 | 0 | 120000 | 0 | 1321800 | 202360 | 14242 | 509592 | 256140 | 690500 | 515870 | 3511680 | 1899920 | 694080 | 451872 | 0 | 1280000 | 1313520 | 1048800 | 1037000 | 3195515 | 7002759 | 1466000 | 1715520 | 916560 | 0 | 455000 | 913220 | 216720 | 7368700 | 492720 | 214080 | 94080 | 4952940 | 117957 | 55680 | 3775200 | 79450 | 1929600 | 112890 |  | 17264727 | 0 | 5930496 | 846240 | 1198080 | 3576000 | 0 | 0 | 391680 | 502912 | 497625 | 4198940 | 685006 | 1731840 | 0 | 0 | 0 | 253888 | 423888 | 570672 | 875090 | 984288 | 285560 | 826080 | 0 | 507840 | 232524 | 223002 | 0 | 0 | 3752100 | 86000 | 125000 | 0 | 0 | 0 | 3939709 | 2266789 | 558720 | 0 | 0 | 7119546 |  | 166370686 | 59854242 | 226224928 | 94800846 | 17264727 | 51694305 | 38012181 | 3752100 | 3236985 | 13839214 | 3511680 | 112890 | 0
Fuel Cost | 1320100 | 0 | 0 | 3955140 | 5753971.84 | 1364223.87 | 1640472.96 | 5143282.1 | 4833030 | 4449430 | 0 | 6335436.25 | 0 | 6884889.6 | 8829624 | 5285877.09 | 0 | 0 | 0 | 5780851.2 | 6504000 | 5194607.04 | 19434379.2 | 6575330.58 | 1661865.6 | 10665330 | 5494585.92 | 4538102.4 | 6175837.5 | 8335651.5 | 344790 | 450000 | 0 | 0 | 0 | 6117025.2 | 0 | 0 | 0 | 3740000 | 3520000 | 4445596.8 | 2846869.74 | 0 | 89788.55 | 0 | 0 | 8223220.8 | 9546958.8 | 5695406.85 | 12875695.2 | 13414060.8 | 5700787.2 | 426196.8 | 0 | 1979177.2 | 0 | 1960021.7 | 5573180 | 5138775 | 3542700 | 1142639.31 | 3132403.2 | 287510.4 | 0 | 110400 | 0 | 1255710 | 2193582.4 | 105675.64 | 392385.84 | 192105 | 531685 | 386902.5 | 24019891.2 | 1424940 | 6378595.2 | 347941.44 | 0 | 1331200 | 1366060.8 | 1006848 | 933300 | 2492501.7 | 4901931.3 | 1671240 | 1835606.4 | 1008216 | 0 | 582400 | 849294.6 | 201549.6 | 4715968 | 369540 | 162700.8 | 1630406.4 | 35958344.4 | 2044194.81 | 949344 | 26992680 | 1354622.5 | 0 | 0 |  | 88050107.7 | 0 | 3973432.32 | 6778382.4 | 9932083.2 | 57502080 | 0 | 0 | 4410316.8 | 5924303.36 | 3921285 | 2897268.6 | 678155.94 | 12815616 | 0 | 0 | 0 | 2907017.6 | 4544079.36 | 5113221.12 | 7569528.5 | 8760163.2 | 3041214 | 8194713.6 | 0 | 558624 | 218572.56 | 168812.514 | 0 | 0 | 14483106 | 2771780 | 3346250 | 0 | 0 | 0 | 57756133.94 | 0 | 9682617.6 | 0 | 0 | 0 |  | 366046585.73 | 325998865.314 | 692045451.044 | 69904452.644 | 88050107.7 | 31180549.19 | 280220620.88 | 14483106 | 0 | 184186723.43 | 24019891.2 | 0 | 0
Yesterday Day Peak | 70 | 0 | 0 | 190 | 380 | 51 | 75 | 375 | 349 | 0 | 0 | 450 | 0 | 7 | 15 | 15 | 0 | 0 | 0 | 0 | 7 | 7 | 149 | 10 | 8 | 45 | 33 | 18 | 32 | 55 | 22 | 25 | 32 | 33 | 25 | 33 | 0 | 113 | 30 | 140 | 130 | 8 | 205 | 0 | 0 | 0 | 0 | 24 | 40 | 13 | 90 | 63 | 31 | 19 | 2 | 90 | 0 | 90 | 360 | 312 | 187 | 68 | 140 | 19 | 0 | 5 | 0 | 85 | 0 | 0 | 19 | 11 | 25 | 21 | 128 | 67 | 7 | 22 | 1.3 | 54 | 60 | 47 | 50 | 130 | 313 | 59 | 86 | 45 | 0 | 18 | 40 | 9 | 320 | 16 | 11 | 0 | 155 | 0 | 0 | 170 | 0 | 102 | 19.8 |  | 710 | 0 | 350 | 10 | 16 | 120 | 0 | 0 | 0 | 0 | 8 | 179 | 24 | 36 | 0 | 0 | 0 | 0 | 0 | 0 | 50 | 43 | 0 | 52 | 0 | 22 | 11 | 8 | 0 | 0 | 158 | 0 | 0 | 0 | 0 | 0 | 130 | 91 | 0 | 0 | 0 | 292 |  | 9091.1 | DayPeak
Yesterday Evening Peak | 70 | 0 | 0 | 190 | 380 | 92 | 79 | 365 | 355 | 96 | 0 | 450 | 0 | 100 | 98 | 47 | 0 | 0 | 0 | 80 | 70 | 102 | 149 | 86 | 8 | 45 | 39 | 54 | 56 | 55 | 22 | 25 | 32 | 33 | 33 | 34 | 0 | 112 | 30 | 150 | 140 | 25 | 228 | 0 | 0 | 0 | 0 | 40 | 73 | 51 | 90 | 98 | 40 | 22 | 18 | 90 | 0 | 90 | 360 | 298 | 222 | 68 | 140 | 19 | 0 | 5 | 0 | 85 | 40 | 0 | 22 | 11 | 25 | 21 | 174 | 85 | 73 | 22 | 0 | 56 | 50 | 50 | 50 | 163 | 303 | 55 | 89 | 47 | 0 | 19 | 41 | 9 | 280 | 24 | 11 | 50 | 268 | 57 | 30 | 168 | 51 | 113 | 0 |  | 718 | 0 | 350 | 101 | 98 | 240 | 0 | 0 | 42 | 65 | 32 | 154 | 33 | 96 | 0 | 0 | 0 | 50 | 53 | 90 | 50 | 43 | 38 | 44 | 0 | 22 | 11 | 11 | 0 | 0 | 150 | 12 | 18 | 0 | 0 | 0 | 220 | 97 | 96 | 0 | 0 | 301 |  | 11431 | EvPeak
Forecast for Evening | 70 | 0 | 0 | 190 | 365 | 90 | 78 | 412 | 360 | 110 | 0 | 450 | 305 | 100 | 100 | 55 | 0 | 0 | 0 | 60 | 90 | 102 | 149 | 100 | 11 | 50 | 40 | 54 | 55 | 55 | 22 | 25 | 32 | 33 | 33 | 49 | 0 | 113 | 30 | 140 | 130 | 25 | 225 | 0 | 0 | 0 | 0 | 50 | 72 | 50 | 90 | 99 | 45 | 22 | 25 | 100 | 0 | 100 | 360 | 360 | 225 | 68 | 140 | 19 | 0 | 5 | 0 | 85 | 41 | 52 | 22 | 11 | 33 | 21 | 174 | 80 | 71 | 22 | 0 | 56 | 60 | 50 | 50 | 163 | 330 | 66 | 86 | 45 | 0 | 19 | 45 | 9 | 341 | 25 | 11 | 200 | 275 | 300 | 100 | 190 | 100 | 105 | 0 |  | 723 | 32 | 360 | 100 | 99 | 230 | 0 | 0 | 37 | 80 | 32 | 180 | 33 | 110 | 26 | 0 | 0 | 50 | 53 | 90 | 50 | 50 | 37 | 52 | 0 | 22 | 11 | 11 | 0 | 0 | 160 | 10 | 18 | 0 | 0 | 0 | 220 | 95 | 95 | 0 |  | 300
Forecast for Day | 70 | 0 | 0 | 190 | 365 | 90 | 78 | 412 | 360 | 110 | 0 | 450 | 305 | 100 | 100 | 55 | 0 | 0 | 0 | 60 | 90 | 102 | 149 | 100 | 11 | 50 | 40 | 54 | 55 | 55 | 22 | 25 | 32 | 33 | 33 | 49 | 0 | 113 | 30 | 140 | 130 | 25 | 225 | 0 | 0 | 0 | 0 | 50 | 72 | 50 | 90 | 99 | 45 | 22 | 25 | 100 | 0 | 100 | 360 | 360 | 225 | 68 | 140 | 19 | 0 | 5 | 0 | 85 | 0 | 52 | 22 | 11 | 33 | 21 | 129 | 80 | 71 | 22 | 2 | 56 | 60 | 50 | 50 | 163 | 330 | 66 | 86 | 45 | 0 | 19 | 45 | 9 | 341 | 25 | 11 | 200 | 275 | 300 | 100 | 170 | 100 | 105 | 20 |  | 723 | 0 | 360 | 100 | 99 | 230 | 0 | 0 | 0 | 0 | 32 | 180 | 33 | 110 | 0 | 0 | 0 | 0 | 0 | 90 | 50 | 50 | 37 | 52 | 0 | 22 | 11 | 11 | 0 | 0 | 160 |  | 0 | 0 | 0 | 0 | 220 | 95 | 95 | 0 |  | 300
Generation at 08:00(Today) | 68 | 0 | 0 | 190 | 300 | 93 | 40 | 347 | 291 | 0 | 0 | 360 | 0 | 7 | 15 | 15 | 0 | 0 | 0 | 0 | 7 | 7 | 16 | 10 | 11 | 0 | 6 | 18 | 17 | 17 | 22 | 25 | 32 | 33 | 33 | 25 | 0 | 113 | 30 | 140 | 120 | 8 | 229 | 0 | 0 | 0 | 0 | 8 | 25 | 0 | 60 | 12 | 18 | 22 | 13 | 90 | 0 | 90 | 360 | 327 | 202 | 68 | 140 | 19 | 0 | 5 | 0 | 40 | 0 | 0 | 22 | 11 | 33 | 18 | 112 | 66 | 7 | 22 | 0.8 | 55 | 60 | 14 | 30 | 140 | 308 | 64 | 20 | 10 | 0 | 19 | 41 | 9 | 300 | 16 | 0 | 0 | 45 | 0 | 0 | 25 | 0 | 45 | 0 | 0 | 716 | 0 | 250 | 10 | 16 | 120 | 0 | 0 | 0 | 0 | 8 | 179 | 21 | 16 | 0 | 0 | 0 | 0 | 0 | 0 | 12 | 43 | 0 | 16 | 0 | 22 | 10 | 5 | 0 | 0 | 150 | 0 | 0 | 0 | 0 | 0 | 130 | 95 | 0 | 0 | 0 | 297 | 0
[93 empty] | 7416250 | 69152500 | 61736250 | [65 empty] | 199
| Minimum Generation |  | 7660.8 | 8:00
| Highest Generation |  | 11431 | 19:00
| Day Peak Generation |  | 9091.1 | 12:00
| Evening Peak Generation |  | 11431 | 19:00
| HVDC Max Flow |  | 721 | 23:00
| HVDC EvPeak Flow |  | 718 | 19:00
| Load factor L.F |  | 82.46%

## P1
POWER GRID COMPANY OF BANGLADESH LTD.
|  |  | NATIONAL LOAD DESPATCH CENTER |  |  |  |  | QF-LDC-08
|  |  | DAILY REPORT |  |  |  |  | Page -1
[6 empty] | Reporting Date : | 2018-10-07
Till now the maximum generation is : - |  |  | 11623 MW | 19:30 | Hrs on | 2018-09-19
The Summary of Yesterday's |  | 2018-10-06 | Generation & Demand |  | Today's Actual Min Gen. & Probable Gen. & Demand
Day Peak Generation : |  | 9091.1 | MW Hour : | 12:00 | Min. Gen. at | 8:00 | 7772.8 | MW
Evening Peak Generation : |  | 11431 | MW Hour : | 19:00 | Available Max Generation : |  | 12742 | MW
E.P. Demand (at gen end) : |  | 11431 | MW Hour : | 19:00 | Max Demand (Evening) : |  | 11600 | MW
Maximum Generation : |  | 11431 | MW Hour : | 19:00 | Reserve(Generation end) |  | 1142 | MW
Total Gen. (MKWH) : |  | 226.2249 | System Load Factor : | 82.46% | Load Shed : |  | 0 | MW
EXPORT / IMPORT THROUGH EAST-WEST INTERCONNECTOR
Export from East grid to West grid :- Maximum |  |  | -620 | MW at | 4:00 | Energy |  | MKWHR.
Import from West grid to East grid :- Maximum |  |  | - | MW at | - | Energy | - | MKWHR.
| Water Level of Kaptai Lake at 6:00 A M on |  | 2018-10-07
Actual : | 102.56 | Ft.(MSL) , | Rule curve : | 106.54 | Ft.( MSL )
Gas Consumed : | Total = | 1223.33 | MMCFD. | Oil Consumed (PDB) :
[6 empty] | HSD : |  | Liter
[6 empty] | FO : |  | Liter
Cost of the Consumed Fuel (PDB+Pvt) : |  | Gas : | 101085001.834
|  | Coal : | 14483106 | Oil : | 464407344.31 | Total : | 579975452.144
Load Shedding & Other Information
Area | Yesterday |  |  |  | Today
|  |  | Estimated Demand (S/S end) |  | Estimated Shedding (S/S end) |  | Rates of Shedding
| MW |  | MW |  |  | MW | (On Estimated Demand)
Dhaka | 0 | 0:00 | 4057.186 |  |  | 0 | 0%
Chittagong Area | 0 | 0:00 | 1380.4598 |  |  | 0 | 0%
Khulna Area | 0 | 0:00 | 1236.9873 |  |  | 0 | 0%
Rajshahi Area | 0 | 0:00 | 1117.7725 |  |  | 0 | 0%
Comilla Area | 0 | 0:00 | 1010.0872 |  |  | 0 | 0%
Mymensingh Area | 0 | 0:00 | 815.1066 |  |  | 0 | 0%
Sylhet Area | 0 | 0:00 | 454.7483 |  |  | 0 | 0%
Barisal Area | 0 | 0:00 | 209.8411 |  |  | 0 | 0%
Rangpur Area | 0 | 0:00 | 628.6556 |  |  | 0 | 0%
Total | 0 |  | 10910.8444 |  |  | 0
Information of the Generating Units under shut down.
| Planned Shut- Down |  |  | Forced Shut- Down
|  |  |  | 1) Barapukuria ST: Unit-1,2 |  | 9) Siddhirganj 210 MW ST
| Nil |  |  | 2) Khulna ST 110 MW |  | 10) Kaptai #5
|  |  |  | 3) Ghorasal Unit-3,4 |  | 11) Siddhirganj CCPP-335 MW
|  |  |  | 4) Baghabari 100 MW |  | 12) Sylhet-150 MW
|  |  |  | 5) Tongi GT |  | 13) Santahar-50 MW
|  |  |  | 6) Ashuganj Midland 51 MW |  | 14) Sirajganj unit-3 255 MW
|  |  |  | 7) Baghabari-71 MW |  | 15) Ashuganj (Precision) 55 MW
8) Haripur GT-1,2
Additional Information of Machines, lines, Interruption / Forced Load shed etc.
|  | Description |  | Comments on Power Interruption
a) Halishahar-Khulshi 132 kV Ckt-1 was shut down at 10:10.
b) Mymensingh-RPCL 132 kV Ckt-1 was under shut down from 09:56 to 11:50 for development work.
c) Shyampur 132/33 kV T3 & T4 transformers tripped at 08:30 showing O/C and were switched on at 08:45. |  |  |  | About 142 MW Power interruption occurred under Shyampur S/S
area from 08:30 to 08:45.
d) Maniknagar 132/33 kV T2 transformer was under shut down from 10:29 to 17:14 for DPDC work. |  |  |  | About 5 MW Power interruption occurred under Maniknagar S/S
area from 10:29 to 17:14.
e) Kodda 132/33 kV bus-1 was under shut down from 14:04 to 15:40 for corrective maintenance.
f) Sherpur 132/33 kV T3 (New) transformer was switched on at 03:30(07/10/2018).
g) Shahjibazar 132/33 kV T4 transformer was under shut down from 07:03 to 08:40(07/10/2018) for development work. |  |  |  | About 40 MW Power interruption occurred under Shahjibazar S/S
area from 07:03 to 08:40(07/10/2018).
h) Aminbazar-Mirpur 132 kV Ckt-2 was shut down at 07:30(07/10/2018) for development work.
i) Dohazari-Sikalbaha 132 kV Ckt-1 & 2 were under shut down from 07:24 to 09:34 for C/M of Dohazari main bus. |  |  |  | About 100 MW Power interruption occurred under Dohazari,
Cox's Bazar & Matarbari S/S areas from 07:24 to 09:34(07/10/2018).
i) Dohazari-Cox's Bazar 132 kV Ckt-1 & 2 were shut down at 07:12 (07/10/2018) for C/M of Dohazari main bus
and were switched on at 09:36 & 09:38 respectively.
j) Dohazari 132 kV main bus was under shut down from 07:24 to 09:34(07/10/2018) for corrective maintenance.
Superintendent Engineer
Load Dispatch Circle
Page 1 of 7

## P2
EVENING PEAK GENERATION AND DAY LONG ENERGY DATA OF POWER STATIONS
| Date : | 2018-10-06 | [5 empty] | Page -2
Sl. |  |  |  |  | Present | Peak | Energy
No. | Name of the Power Stations |  | Producer | Installed Capacity | Capacity | Hour | Generated | Remarks
Generation
|  |  |  | Unit No. X Capacity | MW | MW | MW
1 | Ghorasal ST: Unit-1,2 |  | PDB | 2*55 | 85 | 70 | 1535000
| Ghorasal ST: Unit-3 |  | PDB | 1*210 | 170 | 0 | 0 | Under maint.
| Ghorasal ST: Unit-4 |  | PDB | 1*210 | 180 | 0 | 0 | On test
| Ghorasal ST: Unit-5 |  | PDB | 1*210 | 190 | 190 | 4599000
2 | Ghorasal ST: Unit-7 |  | PDB | 1*243+1*122 | 365 | 380 | 8990581
3 | Ghorashal 78MW (MAX) |  | QRPP | 2*40 | 78 | 79 | 1745184
4 | Ghorashal (Regent) |  | IPP | 34*3.35 | 108 | 92 | 1684227 | Engine problem
5 | Haripur GT: Unit-1, 2 |  | SBU, PDB | 2*32 | 40 | 0 | 0 | Gas shortage
6 | Haripur 412 MW CCPP |  | EGCB | 1*273+1*139 | 412 | 365 | 8431610 | FGMO
7 | Haripur NEPC 110MW |  | IPP | 8*15 | 110 | 96 | 463000 | Engine problem
8 | Haripur Power CCPP 360MW |  | IPP | 1*235+1*125 | 360 | 355 | 7923000
9 | Meghnaghat CCPP 450MW |  | IPP | 2*150+1*150 | 450 | 450 | 9455875
10 | Meghnaghat (IEL) |  | QRPP | 12*8.9 | 100 | 100 | 1096320
11 | Meghnaghat CCPP(Summit) |  | IPP | 2*110+1*110 | 305 | 0 | 0 | Reserve
12 | Madanganj 102MW |  | QRPP | 6*17 | 100 | 98 | 1321800
13 | Madanganj-55 MW |  | (IPP) | 3*17.08+1*11.3 | 55 | 47 | 865119 | Engine problem
14 | Keraniganj (Powerpac) 100MW |  | QRPP | 8*13.45 | 100 | 86 | 1032234 | Engine problem
15 | Narshingdi (Doreen) |  | SIPP, REB | 8*2.90 | 22 | 22 | 459720
16 | Siddhirgonj ST 210MW |  | PDB | 1*210 | 115 | 0 | 0 | Under maint.
17 | Siddhirgonj GT Unit-1& 2 |  | EGCB | 2*105 | 210 | 0 | 0 | Gas restriction
18 | Siddhirganj (Desh) |  | QRPP | 96*1.2 | 100 | 80 | 371520 | Engine problem
19 | Siddhirganj (Dutch Bangla) |  | QRPP | 12*8.9 | 100 | 70 | 1040640 | Engine problem
20 | Siddhirganj CCPP-335 MW |  | EGCB | 1*217 | 217 | 0 | 0 | Under maint.
21 | Pagla (DPA ) |  | QRPP | 100*0.5 | 50 | 45 | 667000
22 | Gagnagar (Orion) |  | IPP | 12*8.924 | 102 | 102 | 788256
23 | Katpotti 51 MW |  | IPP | 7*7.9 | 51 | 39 | 823776
24 | Banco Energy 54MW |  | IPP | 3*18 | 54 | 54 | 636480
25 | Kodda 149 MW |  | BPDB-RPCL | 9*17.06 | 149 | 149 | 2009760
26 | Northern 55 MW |  | IPP | 3*19.3 | 55 | 56 | 988134
27 | Southern 55MW |  | IPP | 3*19.3 | 55 | 55 | 1329450
28 | Bosila 108MW |  | IPP | 12*8.775+1*3.5 | 108 | 8 | 277440 | Engine problem
29 | Summit Power,(Madhabdi+Ashulia) |  | SIPP,REB | 3*3.67+4*8.73 | 80 | 57 | 1275000 | Engine problem
30 | Summit Maona |  | SIPP,REB | 4*8.73 | 33 | 33 | 809770
31 | Summit Rupganj |  | SIPP,REB | 4*8.73 | 33 | 33 | 788500
32 | Gazipur (RPCL) |  | IPP | 6*8.9 | 52 | 34 | 646620 | Engine problem
33 | Tongi GT |  | PDB | 1* 105 | 105 | 0 | 0 | Gas shortage
34 | Summit Gazipur |  | IPP | 18*17.076 | 300 | 268 | 4952940 | Engine problem
35 | APR Energy , Keranigonj |  | IPP | 236*1.4 | 300 | 57 | 117957 | Low demand
36 | Bramhangoan 100 MW (Aggreko) |  | IPP | 100 | 100 | 30 | 55680 | Low demand
37 | Aggreko Aurahati 100MW |  | IPP | 0.85*23+0.95*91 | 100 | 51 | 79450 | Low demand
38 | Summit Gazipur-1 150MW |  | IPP | 149 MW | 149 | 113 | 1929600 | Engine problem
| Dhaka area Total |  |  |  | 5848 | 3764 | 69190643
39 | Chittagong ST-1 (Raozan) |  | PDB | 1*210 | 180 | 150 | 3400000 | Gas shortage
| Chittgong ST-2 (Raozan) |  | PDB | 1*210 | 180 | 140 | 3200000 | Gas shortage
40 | Raozan 25 MW (RPCL) |  | IPP | 3*8.9 | 25 | 25 | 469440
| Teknaf Solartech 20MW |  | Teknaf Solartech Energy Ltd. | 28MW | 0 | 0 | 112890
41 | Patenga 50MW |  | IPP | 8*6.98 | 50 | 40 | 871680 | Engine problem
42 | Kaptai Hydro: Unit-1,2,3,4, 5 |  | PDB | 2*40+3*50 | 230 | 142 | 3236985 | Unit-5 under maint.
43 | Sikalbaha ST 60MW |  | PDB | 1*60 | 40 | 0 | 0 | Under maint.
44 | Sikalbaha 225MW |  | PDB | 1*150+1*175 | 225 | 228 | 4313439
45 | Sikalbaha Peaking GT |  | PDB | 1*150 | 150 | 0 | 78077 | Gas shortage
46 | Sikalbaha (Energis) |  | RPP | 4*12.5+2*11.9+1*3+1*1.5 | 51 | 40 | 935520 | Engine problem
47 | Hathazari peaking |  | PDB | 11*8.9 | 98 | 73 | 886440
48 | Dohazari Peaking |  | PDB | 6*17 | 102 | 51 | 585345
49 | Juldah (Acorn) |  | QRPP | 8*13.45 | 100 | 90 | 2080080 | Engine problem
50 | Barabkunda (Regent) |  | SIPP, PDB | 8*2.90 | 22 | 22 | 501408
* | Malancha, Ctg. EPZ (United) |  |  | 5*8.73+3*9.34 | 0 | 18 | 564480
51 | Chittagong ECPV 108 MW |  | IPP | 16*7 | 108 | 98 | 2076480 | Engine problem
| Chittagong area Total |  |  |  | 1561 | 1117 | 23312264
52 | Ashuganj ST: Unit- 3 |  | APSCL | 1*150 | 135 | 90 | 2174920 | Gas shortage
| Ashuganj ST: Unit- 4 |  | APSCL | 1*150 | 129 | 0 | 0 | Gas shortage
| Ashuganj ST: Unit- 5 |  | APSCL | 1*150 | 134 | 90 | 2153870 | Gas shortage
53 | Ashuganj CCPP 225 MW |  | APSCL | 1*142+1*75 | 221 | 222 | 5061000 | FGMO
54 | Ashuganj CCPP(North) |  | APSCL | 1*360 | 360 | 360 | 8989000
55 | Ashuganj CCPP(South) |  | APSCL | 1*360 | 360 | 298 | 7447500 | FGMO
56 | Ashuganj Engines TSK |  | APSCL | 14*3.968 | 45 | 19 | 429120 | Gas shortage
57 | Ashuganj (Precision) 55MW |  | RPP | 15*4 | 55 | 0 | 0 | Under maint.
58 | Ashuganj (United) 53MW |  | QRPP | 14*4 | 53 | 5 | 120000 | Gas shortage
59 | Ashuganj 195MW Modular |  | IPP | 20*9.73+1*16 | 195 | 68 | 1655999 | Gas shortage
60 | Ashuganj (Midland) 51MW |  | IPP | 6*9.34 | 51 | 0 | 0 | Under maint.
61 | B.Baria (Aggreko) 85MW |  | QRPP | 86*1.10 | 85 | 85 | 1321800
62 | Daudkandi Peaking 52MW |  | PDB | 6*8.92 | 52 | 40 | 202360
63 | Chandpur CCPP |  | PDB | 1*106+1*57 | 163 | 140 | 3262920
64 | Feni (Doreen) 22MW |  | SIPP, PDB | 8*2.90 | 22 | 22 | 509592
65 | Feni, Mohipal (Doreen) |  | SIPP, REB | 4*2.90 | 11 | 11 | 256140
** | Tripura |  | Imported power | 0 | 160 | 174 | 3511680
66 | Jangalia (Summit) 33MW |  | SIPP, PDB | 4*8.73 | 33 | 25 | 690500
67 | Lakdhanvi 52 MW |  | IPP | 6*8.92 | 52 | 0 | 14242 | Line O/L
68 | Summit Comilla 25MW |  | SIPP, PDB | 3*3.67+2*6.97 | 25 | 21 | 515870 | Engine problem
69 | Daudkandi bangla trak |  | IPP | 154*1.4 | 200 | 50 | 94080 | Low demand
| Comilla Area Total |  |  |  | 2541 | 1720 | 38410593
70 | Mymensingh RPCL 210MW |  | IPP | 4*35+1*70 | 202 | 85 | 1899920 | Gas shortage
71 | Tangail (Doreen) 22MW |  | SIPP, PDB | 8*2.90 | 22 | 22 | 451872
72 | Jamalpur 95MW |  | IPP | 12*8.924 | 95 | 73 | 694080 | Engine problem
73 | Sarishabari (Solar) |  | IPP | 1*3 | 3 | 0 | 0
74 | United Mymensingh PPL |  | IPP | 200 | 200 | 168 | 3775200 | Engine problem
| Mymensingh Area Total |  |  |  | 522 | 348 | 6821072
75 | Fenchugonj CCPP-1 |  | PDB | 2*32+1*33 | 70 | 56 | 1280000
76 | Fenchugonj CCPP-2 |  | PDB | 2*35+1*35 | 90 | 50 | 1313520
77 | Kushiara 163 MW CCPP GT |  | IPP | 1*109+1*54 | 163 | 163 | 3195515
78 | Shajibazar 330 MW |  | PDB | 3*110 | 330 | 303 | 7002759 | FGMO.
79 | Fenchugonj (Barakatullah) 51MW |  | RPP | 19*2.90 | 51 | 50 | 1048800
80 | Fenchuganj (EPL) 44MW |  | RPP | 12*3.3+5*2 | 44 | 50 | 1037000
81 | Hobiganj 11MW |  | SIPP, REB | 4*2.90 | 11 | 11 | 214080
82 | Shahjibazar GT: Unit- 8, 9 |  | PDB | 2*35 | 66 | 55 | 1466000 | FGMO
83 | Shahjibazar 86MW |  | RPP | 32*2.90 | 86 | 89 | 1715520
84 | Shahjibazar (EPL) 50MW |  | RPP | 27*2.0 | 50 | 47 | 916560
85 | Sylhet GT 150 MW |  | PDB | 1*142 | 142 | 0 | 0 | Under maint.
86 | Sylhet GT 20 MW |  | PDB | 1*20 | 20 | 19 | 455000
87 | Sylhet (EPL) 50MW |  | RPP | 27*2 | 50 | 41 | 913220 | Engine problem
88 | Shahjahanulla 25 MW |  | SIPP, REB | 3*9.34 | 25 | 24 | 492720
89 | Summit Bibiana- 2 |  | IPP | 1*222+1*119 | 341 | 280 | 7368700 | FGMO
90 | Sylhet (Desh) 10MW |  | RPP | 6*1.95 | 10 | 9 | 216720
| Sylhet Area Total |  |  |  | 1549 | 1247 | 28636114
91 | Bheramara GT-1,2,3 |  | PDB | 3*20 | 46 | 0 | 0 | Reserve
** | Bheramara (HVDC ) |  | Imported power | 2*500 | 1000 | 718 | 17264727
92 | Khulna (KPCL-1 & 3) |  | IPP | 19*6.5 | 110 | 101 | 846240 | Engine problem
93 | Khulna (KPCL-2) |  | QRPP | 7*17 | 115 | 98 | 1198080 | Engine problem
94 | Faridpur Peaking |  | PDB | 8*6.89 | 54 | 42 | 391680
95 | Khulna CCPP 225MW |  | NWPGCL | 1*150+1*75 | 230 | 240 | 3576000
96 | Gopalganj Peaking |  | PDB | 16*6.98 | 109 | 65 | 502912
97 | Bheramara 360 MW |  | NWPGCL | 1*278+1*132 | 410 | 350 | 5930496 | Gas restriction
98 | Noapara (KZA) 40MW |  | QRPP | 5*8.5 | 40 | 32 | 497625 | Engine problem
| Khulna (Aggreeco) 55MW |  | QRPP | 71*0.85 | 0 | 0 | 0 | Contract Expired
99 | Bangla Trak Noapara |  | IPP | 70*1.4 | 100 | 96 | 558720
| Khulna Area Total |  |  |  | 2214 | 1742 | 30766480
100 | Summit Barisal 110 MW |  | IPP | 7*17.076 | 110 | 96 | 1731840 | Low demand
101 | Barisal GT: Unit-1, 2 |  | PDB | 2*20 | 30 | 0 | 0 | Reserve
102 | Bhola (Venture) 33MW |  | RPP | 1*34.50 | 33 | 33 | 685006
103 | Bhola CCPP 194MW |  | PDB | 2*63+1*68 | 194 | 154 | 4198940
104 | Bhola Aggreko 95MW |  | QRPP | 96*1.10 | 95 | 97 | 2266789
| Barisal Area Total |  |  |  | 462 | 380 | 8882575
105 | Baghabari GT 71MW |  | PDB | 1*71 | 71 | 0 | 0 | Gas shortage
| Baghabari GT 100MW |  | PDB | 1*100 | 100 | 0 | 0 | Under maint.
106 | Baghabari Peaking 50MW |  | PDB | 6*8.9 | 52 | 50 | 253888
107 | Bera Peaking |  | PDB | 9*8.29 | 71 | 53 | 423888
108 | Amnura 50MW |  | QRPP | 7*7.79 | 50 | 50 | 875090
109 | Katakhali (Northern) |  | QRPP | 6*8.9 | 50 | 43 | 984288 | Engine problem
110 | Katakhali Peaking |  | PDB | 6*8.7 | 50 | 38 | 285560
111 | Sirajgonj Unit-1 225MW |  | NWPGCL | 1*150+1*75 | 210 | 0 | 0 | Gas restriction
112 | Sirajgonj Unit-2 225MW |  | NWPGCL | 1*150+1*75 | 220 | 220 | 0 | FGMO.
113 | Sirajgonj Unit-3 225MW |  | NWPGCL | 1*150+1*75 | 141 | 0 | 0 | On test
| Sirajgonj Unit-4 414 MW(Gas) |  | SNWPGCL | 1*272+1*132 MW | 0 | 301 | 7119546 | On test
114 | Santahar Peaking |  | PDB | 6*8.7 | 50 | 0 | 0 | Under maint.
115 | Bogra (GBB) |  | RPP | 6*4 | 22 | 22 | 507840
116 | Bogra (EPL) |  | RPP | 5*3.3+5*2 | 10 | 11 | 232524
117 | Ullapara (Summit) |  | SIPP, REB | 4*2.90 | 11 | 11 | 223002
118 | Rajlanka 52 MW |  | IPP | 6*8.92 | 52 | 44 | 826080 | Engine problem
119 | Chapainawabganj-100 MW |  | PDB | 12*8.924 | 104 | 90 | 570672
| Rajshahi Area Total |  |  |  | 1264 | 933 | 12302378
120 | Barapukuria Unit-1 |  | PDB | 1*125 | 85 | 0 | 0 | Under overhauling
| Barapukuria Unit-2 |  | PDB | 1*125 | 85 | 0 | 0 | Coal shortage
121 | Barapukuria Unit-3 |  | PDB | 1*275 | 274 | 150 | 3752100
122 | Rangpur GT |  | PDB | 1*20 | 20 | 12 | 86000
123 | Saidpur GT |  | PDB | 1*20 | 20 | 18 | 125000
| Rangpur Area Total |  |  |  | 484 | 180 | 3963100
| Total |  |  |  | 16445 | 11431 | 222285219
| Eastern Grid Total |  |  |  | 12021 | 8196 | 166370686
| Western Grid Total |  |  |  | 4424 | 3235 | 55914533
| National Grid Total |  |  |  | 16445 | 11431 | 222285219
*Data collected from respective power station over telephone.
Executive Engineer
Network Operation Division

## P3
MAXIMUM LOAD SERVED BY DIFFERENT GRID SUB-STATIONS
Date: | 2018-10-06 | [5 empty] | QF-LDC-09
(a) ENTIRE EASTERN GRID : |  |  | 7362 | MW | (b) ENTIRE WESTERN GRID : |  |  | 3376 | MW
i) Dhaka area |  |  | 3990 | MW | i) Khulna area |  |  | 1325 | MW
ii) Chittagong area |  |  | 1151 | MW | ii) Rajshahi area |  |  | 1170 | MW
iii) Comilla area |  |  | 1016 | MW | iii) Barisal area |  |  | 257 | MW
iv) Mymensingh area |  |  | 777 | MW | iv) Rangpur area |  |  | 624 | MW
v) Sylhet area |  |  | 428 | MW
| SYSTEM TOTAL DEMAND ( a + b ) = |  |  | 10738 | MW
MAXIMUM LOAD SERVED BY DIFFERENT SUB-STATIONS
Sub-station | Load (MW) | Hour | Sub-station | Load (MW) | Hour | Sub-station | Load (MW) | Hour
Siddhirganj | 128 | 1600 | Netrokona | 85 | 1830 | Central s/s | 97 | 1930
Munsiganj | 110 | 2000 | Jamalpur | 118 | 1830 | Noapara | 96 | 1930
Sonargaon | 59 | 1900 | Sherpur | 76 | 1830 | Jessore | 146 | 2000
Shyampur | 164 | 2400 | Srimongal | 134 | 1800 | Jhenida | 98 | 1900
Bhulta | 173 | 1900 | Shahjibazar | 103 | 2100 | Bottail | 114 | 2100
Madanganj | 54 | 2200 | Fenchuganj | 44 | 1830 | G.K Project | 57 | 1900
Shitalakhya | 100 | 1900 | Kulawara | 41 | 1900 | Faridpur | 156 | 1900
Rahim steel | 12 | 900 | Sylhet | 134 | 1900 | Madaripur | 137 | 2100
Matuail | 100 | 1200 | Chatak | 26 | 1930 | Gopalganj | 82 | 2000
Ghorasal | 81 | 2000 | Sunamganj | 34 | 1930 | Bagerhat | 77 | 1900
Narsingdi | 122 | 1900 | Biani Bazar | 40 | 1930 | Mongla | 36 | 1100
Haripur (SBU) | 116 | 2400 | Comilla (S) | 178 | 2000 | Satkhira | 94 | 2100
Ullon | 101 | 1400 | Comilla(N) | 105 | 2000 | Gallamari | 43 | 100
Hasnabad | 205 | 2000 | Chandpur | 122 | 2000 | Magura | 48 | 1800
Magbazar | 114 | 1900 | Feni | 133 | 2000 | Chuadanga | 78 | 1930
Maniknagar | 90 | 1800 | Chowmuhani | 184 | 2100 | Barisal | 114 | 1800
Bangabhaban | 22 | 1500 | Ashuganj | 57 | 2400 | Patuakhali | 89 | 2100
Narinda | 80 | 1600 | Daudkandi | 112 | 2000 | Bhandaria | 46 | 2200
Dhanmondi | 135 | 1300 | B.Baria | 135 | 2100 | Ishurdi | 54 | 1830
Lalbag | 88 | 1300 | Ramganj | 34 | 2100 | Ruppur Paromanobik | 2 | 1830
Madartek | 50 | 2000 | Madunaghat | 62 | 1830 | Natore | 112 | 2000
Mirpur | 107 | 1900 | Hathazari | 97 | 1830 | Bogra | 242 | 1930
Kalyanpur | 126 | 1830 | Khulshi | 186 | 1900 | Noagaon | 102 | 1830
Gulshan | 114 | 1300 | Halishahar | 139 | 1200 | Rajshahi | 132 | 1900
Uttara | 86 | 1300 | Baraulia | 159 | 1200 | C.Nawabganj | 72 | 1900
Uttara(New) | 7 | 1400 | Sikalbaha | 37 | 1900 | Amnura | 42 | 1930
Kamrangirchar | 88 | 1300 | Dohazari | 88 | 2000 | Pabna | 110 | 1900
Savar | 126 | 1830 | Cox'sbazar | 70 | 1830 | Shahjadpur | 89 | 1930
Bhasantec | 154 | 1900 | Chandraghona | 34 | 1830 | Serajganj | 96 | 1930
Agargaon | 46 | 1300 | Kaptai | 4.4 | 1800 | Niyamatpur | 61 | 2000
Satmosjid | 103 | 1800 | A. Khaer Stl. | 12 | 200 | Joypurhat | 42 | 2000
Tongi | 138 | 1500 | Bakulia | 105 | 1830 | Rangpur | 121 | 1900
Kabirpur | 199 | 1600 | Julda | 18 | 100 | Lalmonirhat | 84 | 1800
Basundhara | 121 | 1500 | TK chemical | 4.4 | 1000 | Saidpur | 106 | 1830
Manikganj | 96 | 1930 | Modern Steel | 14 | 1400 | Purbasadipur | 86 | 1900
Joydevpur | 235 | 1930 | Shahmirpur | 30 | 1800 | Thakurgaon | 63 | 1900
New Tongi | 106 | 1600 | Khagrachhari | 20 | 1800 | Palashbari | 93 | 2000
Korda | 253 | 1830 | Matarbari | 25 | 1930 | Barapukuria | 49 | 2000
Dhamrai | 50 | 1900 | Baroiar Hat | 10 | 1800 | Panchagar | 38 | 1800
Tangail | 177 | 1930 | Abul Khair 230 | 143 | 1400
Mymensing | 238 | 1830 | BSRM | 120 | 1800
Kishorganj | 104 | 2000 | Goalpara | 27 | 1830
Sub Divisional Engineer |  |  | Executive Engineer |  |  | Superintendent Engineer
Network Operation Division |  |  | Network Operation Division |  |  | Load Despatch Circle
(1) Honbl. State Minister |  |  | (8) Executive Director (O & M) PGCB. |  |  | (18) C.E. Transmission (1 & 2) PGCB.
Ministry of Power,Energy & Mineral |  |  | (9) Member,Generation,PDB. |  |  | (19) S.E. System Protection,PGCB.
Resources, GOB. |  |  | (10) Member,Distribution,PDB. |  |  | (20) Director,Public Relation,PDB.
(2) Secy (Power Divn.)Ministry of |  |  | (11) Member,Transmission & |  |  | (21) Director Program, PDB.
Power,Energy & Mineral Resources. |  |  | System Operation,PDB. |  |  | (22) S.E. Consumer Affairs,PDB.
(3) Director General,Power cell |  |  | (12) Member,P&D,PDB. |  |  | (23) Director,Project Planning,PDB.
(4) Chairman,BERC |  |  | (13) C.E (P & D), PGCB. |  |  | (24) Director,System Planning,PDB.
(5) Chairman, BPDB. |  |  | (14) G.M. Commercial Operation |  |  | (25) Executive Eng.IMD.
(6) Managing Director, PGCB. |  |  | (15) C.E. Generation,PDB. |  |  | (26) Executive Eng. EMD.

## Voltage
MAXIMUM & MINIMUM VOLTAGES OF DIFFERENT GRID SUB-STATIONS:
Date: | 2018-10-06
Sub-Station | Maxm | Hour | Minm | Hour | Sub-Station | Maxm | Hour | Minm | Hour
| Voltage |  | Voltage |  |  | Voltage |  | Voltage
400 KV | KV |  | KV |  |  | KV |  | KV
Bibiyana | 389 | 19:00 | 375 | 19:30 | Kaliakoir | 369 | 2:00 | 354 | 11:00
Bheramara | 402 | 7:00 | 394 | 19:00 | Bhulta | 381 | 4:00 | 372 | 11:00
Ashuganj(N) | 391 | 8:00 | 381 | 14:00
230 KV | KV |  | KV |  | 230 KV | KV |  | KV
Ghorasal | 230 | 1:00 | 230 | 1:00 | Hathazari | 220 | 8:00 | 216 | 5:00
Ishurdi | 235 | 6:00 | 223 | 19:30 | Megnaghat | 223 | 7:00 | 219 | 12:00
Ashuganj | 235 | 1:00 | 230 | 18:30 | Fenchuganj | 234 | 2:00 | 229 | 20:00
Serajganj | 230 | 6:00 | 217 | 18:30 | Siddhirganj | 223 | 4:00 | 216 | 12:00
Baghabari | 229 | 10:00 | 216 | 20:00 | Maniknagar | 221 | 4:00 | 214 | 15:00
Barapukuria | 233 | 6:00 | 217 | 18:30 | Old Airport | 221 | 5:00 | 214 | 11:00
Bogra | 224 | 6:00 | 199 | 20:00 | Barisal | 224 | 6:00 | 212 | 18:30
Khulna South | 234 | 6:00 | 226 | 18:30 | AKSML | 217 | 1:00 | 212 | 12:00
Rampura | 221 | 4:00 | 216 | 12:00 | BSRM | 219 | 6:00 | 214 | 18:00
Haripur | 220 | 1:00 | 215 | 12:00 | Bibiyana | 230 | 4:00 | 226 | 22:00
Hasnabad | 222 | 3:00 | 215 | 12:00 | Bhulta | 223 | 1:00 | 216 | 12:00
Aminbazar | 222 | 3:00 | 216 | 12:00 | Ashuganj (S) | 234 | 8:00 | 227 | 19:00
Tongi | 222 | 4:00 | 212 | 20:00 | Kaliakoir | 227 | 4:00 | 219 | 11:00
Comilla (N) | 228 | 5:00 | 224 | 12:00
132 kV | KV |  | KV |  | 132 kV | KV |  | KV
Siddhirganj | 136 | 100 | 129 | 1200 | Ramganj | 122 | 100 | 115 | 1930
Munsiganj | 137 | 1830 | 130 | 1000 | Madanhat | 132 | 700 | 128 | 1100
Megnaghat | 135 | 1830 | 128 | 1200 | Hathazari | 131 | 100 | 127 | 1100
Shyampur | 134 | 1800 | 123 | 1100 | Khulshi | 128 | 100 | 124 | 1100
Bhulta | 129 | 1800 | 122 | 1200 | Halishahar | 132 | 700 | 126 | 1000
Madanganj | 135 | 600 | 128 | 1100 | Baraulia | 129 | 100 | 125 | 1100
Shitalakhya | 136 | 1830 | 128 | 1800 | Sikalbaha | 132 | 700 | 126 | 1100
Rahim steal | 136 | 600 | 130 | 1200 | Dohazari | 127 | 200 | 122 | 1830
Matuail | 135 | 2000 | 128 | 1100 | Cox'sbazar | 126 | 700 | 113 | 1800
Ghorasal | 135 | 100 | 135 | 200 | Chandraghona | 132 | 700 | 127 | 1400
Narsinghdi | 129 | 500 | 120 | 2000 | Kaptai | 131 | 1000 | 128 | 1500
Haripur (SBU) | 136 | 600 | 132 | 1100 | A. Khaer Stl. | 128 | 100 | 125 | 900
Ullon | 136 | 600 | 130 | 1200 | Bakulia | 130 | 700 | 124 | 600
Hasnabad | 133 | 1300 | 129 | 1200 | Julda | 130 | 100 | 125 | 1200
Magbazar | 136 | 600 | 129 | 1200 | TK Chemical | 130 | 1100 | 127 | 400
Maniknagar | 130 | 500 | 128 | 1300 | Modern Steel | 129 | 500 | 125 | 1100
Bangabhaban | 133 | 700 | 124 | 1200 | Shahmirpur | 130 | 700 | 125 | 1200
Narinda | 136 | 700 | 129 | 1200 | Khagrachhari | 132 | 800 | 127 | 1800
Dhanmondi | 136 | 600 | 130 | 1200 | Matarbari | 128 | 900 | 119 | 1800
Lalbag | 133 | 700 | 124 | 1200 | Baroiar Hat | 129 | 700 | 125 | 1800
Madartek | 136 | 700 | 129 | 1200 | Goalpara | 137 | 1800 | 133 | 1100
Mirpur | 134 | 200 | 128 | 1200 | Central s/s | 137 | 1800 | 133 | 300
Kalyanpur | 133 | 200 | 129 | 1100 | Noapara | 135 | 1800 | 130 | 1930
Gulshan | 135 | 400 | 129 | 1100 | Jessore | 130 | 500 | 122 | 1900
Uttara | 130 | 600 | 121 | 2000 | Jhenida | 131 | 600 | 118 | 2000
Uttara(New) | 132 | 700 | 126 | 1800 | Bottail | 135 | 700 | 127 | 1830
Kamrangirchar | 134 | 700 | 126 | 1100 | G.K.Project | 141 | 900 | 134 | 2000
Savar | 132 | 700 | 126 | 1100 | Faridpur | 133 | 700 | 123 | 2000
Bhasantec | 133 | 200 | 127 | 1200 | Madaripur | 134 | 600 | 126 | 1830
Agargaon | 135 | 500 | 129 | 1100 | Gopalganj | 134 | 600 | 123 | 1830
Satmosjid | 134 | 400 | 128 | 1200 | Bagerhat | 134 | 1700 | 129 | 1830
Tongi | 134 | 400 | 124 | 2100 | Mongla | 132 | 100 | 127 | 2000
Kabirpur | 134 | 200 | 127 | 1830 | Satkhira | 136 | 600 | 129 | 400
Basundhara | 130 | 300 | 123 | 1830 | Gallamari | 137 | 600 | 133 | 1830
Manikganj | 135 | 400 | 125 | 2100 | Magura | 130 | 600 | 117 | 2000
Joydevpur | 141 | 800 | 129 | 1400 | Chuadanga | 127 | 600 | 110 | 1900
New Tongi | 134 | 300 | 124 | 2000 | Barisal | 139 | 700 | 132 | 1830
Kodda | 138 | 1000 | 125 | 1400 | Patuakhali | 137 | 1700 | 128 | 2000
Dhamrai | 134 | 400 | 127 | 1830 | Bhandaria | 135 | 100 | 129 | 2000
Tangail | 135 | 500 | 124 | 1830 | Ishurdi | 138 | 600 | 130 | 1930
Mymensing | 129 | 800 | 120 | 2000 | Ruppur Paromanobik | 140 | 600 | 133 | 1830
Kishorganj | 128 | 700 | 114 | 2000 | Natore | 134 | 600 | 124 | 1900
Netrokona | 130 | 500 | 118 | 1800 | Bogra | 132 | 600 | 115 | 1830
Jamalpur | 134 | 400 | 128 | 600 | Noagaon | 125 | 600 | 108 | 1900
Sherpur | 134 | 900 | 124 | 1800 | Rajshahi | 130 | 1700 | 120 | 1830
Srimongal | 134 | 400 | 132 | 1900 | C.Nawabganj | 126 | 100 | 121 | 500
Shahjibazar | 135 | 200 | 130 | 2000 | Amnura | 129 | 1000 | 122 | 1830
Fenchuganj | 135 | 500 | 130 | 2000 | Pabna | 133 | 1700 | 124 | 2000
Khulawara | 134 | 700 | 130 | 1900 | Shahjadpur | 138 | 700 | 130 | 1900
Sylhet | 132 | 900 | 127 | 1830 | Serajganj | 134 | 600 | 120 | 2000
Chatak | 131 | 500 | 124 | 1930 | Niyamatpur | 124 | 600 | 101 | 2000
Sunamganj | 132 | 500 | 124 | 1830 | Joypurhat | 125 | 600 | 105 | 1900
Biani Bazar | 132 | 400 | 125 | 1930 | Rangpur | 127 | 600 | 103 | 1900
Comilla(s) | 126 | 700 | 121 | 2000 | Lalmonirhat | 123 | 600 | 92 | 2000
Comilla(n) | 136 | 2100 | 133 | 1100 | Saidpur | 127 | 600 | 101 | 1900
Chandpur | 127 | 700 | 120 | 2100 | Purbasadipur | 130 | 500 | 114 | 1900
Feni | 121 | 800 | 114 | 2300 | Thakurgaon | 121 | 600 | 100 | 1830
Chowmuhani | 121 | 800 | 114 | 2000 | Palashbari | 124 | 600 | 102 | 1930
Ashuganj | 136 | 800 | 131 | 2000 | Barapukuria | 133 | 600 | 117 | 1830
Daudkandi | 133 | 1800 | 128 | 1500 | Panchagar | 121 | 500 | 97 | 2000
B.Baria | 136 | 400 | 127 | 1900

## L-Curve
Date | 2018-10-06
.
TIME | E-W INT.(Export) | EAST GRID | WEST GRID | TOTAL |  |  | DAILY LOAD CURVE
0:00 | 470 | 7687 | 2800 | 10487 |  |  |  | QF-LDC-12
0:30 | 505 | 7463 | 2665 | 10128 | Date: | 2018-10-06
1:00 | 540 | 7239 | 2530 | 9769
1:30 | 570 | 7084.5 | 2402 | 9486.5
2:00 | 600 | 6930 | 2274 | 9204
2:30 | 605 | 6830 | 2210.5 | 9040.5 | [5 empty] | Gen. at Eve. Peak | 11431 | 11431 MW (19:00 )
3:00 | 610 | 6730 | 2147 | 8877 | [6 empty] | 19:00
3:30 | 615 | 6610 | 2068.5 | 8678.5 | [5 empty] | Gen. at Day Peak | 9091.1 | 9091.1 MW (12:00 )
4:00 | 620 | 6490 | 1990 | 8480 | [6 empty] | 12:00
4:30 | 600 | 6473.5 | 1999.5 | 8473 | [5 empty] | Highest Generation | 11431
5:00 | 580 | 6457 | 2009 | 8466 | [6 empty] | 19:00
5:30 | 435 | 6143.5 | 2060.5 | 8204
6:00 | 290 | 5830 | 2112 | 7942
6:30 | 265 | 5743.15 | 2113.5 | 7856.65
7:00 | 240 | 5656.3 | 2115 | 7771.3
7:30 | 270 | 5621.55 | 2094.5 | 7716.05
8:00 | 300 | 5586.8 | 2074 | 7660.8
8:30 | 260 | 5877.25 | 2100.5 | 7977.75
9:00 | 220 | 6167.7 | 2127 | 8294.7
9:30 | 220 | 6278.7 | 2163.5 | 8442.2
10:00 | 220 | 6389.7 | 2200 | 8589.7
10:30 | 210 | 6464.8 | 2221 | 8685.8
11:00 | 200 | 6539.9 | 2242 | 8781.9
11:30 | 225 | 6660.5 | 2276 | 8936.5
12:00 | 250 | 6781.1 | 2310 | 9091.1
12:30 | 260 | 6857.75 | 2355.5 | 9213.25
13:00 | 270 | 6934.4 | 2401 | 9335.4
13:30 | 285 | 6812.55 | 2395.5 | 9208.05
14:00 | 300 | 6690.7 | 2390 | 9080.7
14:30 | 290 | 6836.85 | 2393 | 9229.85
15:00 | 280 | 6983 | 2396 | 9379
15:30 | 260 | 6912.95 | 2362.5 | 9275.45
16:00 | 240 | 6842.9 | 2329 | 9171.9
16:30 | 185 | 6661.75 | 2333 | 8994.75
17:00 | 130 | 6480.6 | 2337 | 8817.6
17:30 | 205 | 6951.8 | 2611 | 9562.8
18:00 | 280 | 7423 | 2885 | 10308
18:30 | 340 | 7809.5 | 3060 | 10869.5
19:00 | 400 | 8196 | 3235 | 11431
19:30 | 400 | 8089 | 3249 | 11338
20:00 | 410 | 8074 | 3250 | 11324 |  |  |  | Executive Engineer
20:30 | 400 | 8045 | 3236 | 11281 |  |  |  | Network Operation Division
21:00 | 390 | 8016 | 3222 | 11238
21:30 | 375 | 7944 | 3228 | 11172
22:00 | 360 | 7872 | 3234 | 11106 |  |  |  |  | Page 6 of 7
22:30 | 375 | 7795.5 | 3123.5 | 10919
23:00 | 390 | 7719 | 3013 | 10732
23:30 | 430 | 7703 | 2906.5 | 10609.5
24:00 | 470 | 7687 | 2800 | 10487
11431 MW (19:00 )
9091.1 MW (12:00 )

## En-Curve
DAILY ENERGY CURVE
Date | 2018-10-06 |  | Energy | 226224928
[10 empty] | 2018-10-06 | [5 empty] | QF-LDC-11
TIME | GAS | HVDC | P.GEN(GAS). | P.GEN(OIL). | COAL | HYDRO | OIL | SHORTAGE | TRIPURA
0:00 | 4066 | 720 | 2280 | 2216 | 150 | 142 | 749 | 0 | 164
0:30 | 3934 | 719.5 | 2313 | 1979.5 | 154.5 | 142.5 | 729 | 0 | 156 | Date: | 2018-10-06
1:00 | 3802 | 719 | 2346 | 1743 | 159 | 143 | 709 | 0 | 148
1:30 | 3807 | 719 | 2315 | 1632 | 159 | 142.5 | 566 | 0 | 146 | [7 empty] | Total Energy | 226.2249 | Total Energy Gen 226.225 MKWHr Energy Not Served 0.000 MKWHr Energy Requirement 226.225 MKWHr
2:00 | 3812 | 719 | 2284 | 1521 | 159 | 142 | 423 | 0 | 144 | [7 empty] | Energy not Served | 0
2:30 | 3806 | 719.5 | 2294.5 | 1373 | 159 | 142 | 402.5 | 0 | 144 | [7 empty] | Energy Requirement | 226.2249
3:00 | 3800 | 720 | 2305 | 1225 | 159 | 142 | 382 | 0 | 144
3:30 | 3704.5 | 719.5 | 2324.5 | 1143.5 | 144.5 | 142 | 357 | 0 | 143 | [6 empty] | Shortage
4:00 | 3609 | 719 | 2344 | 1062 | 130 | 142 | 332 | 0 | 142
4:30 | 3610.5 | 719 | 2297 | 1090.5 | 141 | 142 | 332 | 0 | 141
5:00 | 3612 | 719 | 2250 | 1119 | 152 | 142 | 332 | 0 | 140
5:30 | 3683.5 | 719 | 2064.5 | 973.5 | 156 | 142.5 | 332 | 0 | 133
6:00 | 3755 | 719 | 1879 | 828 | 160 | 143 | 332 | 0 | 126
6:30 | 3748 | 719.5 | 1860.5 | 775.5 | 160 | 143 | 332 | 0 | 118 |  |  |  |  | Coal
7:00 | 3741 | 720 | 1842 | 723 | 160 | 143 | 332 | 0 | 110
7:30 | 3741.5 | 719.5 | 1723.5 | 785.5 | 160 | 143 | 331.5 | 0 | 111 |  |  |  | Oil |  |  |  | ,
8:00 | 3742 | 719 | 1605 | 848 | 160 | 143 | 331 | 0 | 112
8:30 | 3761 | 714.5 | 1787 | 930 | 160 | 143 | 359.5 | 0 | 114
9:00 | 3780 | 710 | 1969 | 1012 | 160 | 143 | 388 | 0 | 116
9:30 | 3828.5 | 710 | 1978 | 1064.5 | 159.5 | 143 | 421.5 | 0 | 118
10:00 | 3877 | 710 | 1987 | 1117 | 159 | 143 | 455 | 0 | 120
10:30 | 3952.5 | 710 | 2008 | 1116.5 | 159 | 143 | 454 | 0 | 121
11:00 | 4028 | 710 | 2029 | 1116 | 159 | 143 | 453 | 0 | 122
11:30 | 4052.5 | 710 | 2140.5 | 1133 | 158.5 | 143 | 452.5 | 0 | 125
12:00 | 4077 | 710 | 2252 | 1150 | 158 | 143 | 452 | 0 | 128
12:30 | 4063.5 | 710 | 2248 | 1291.5 | 154 | 143 | 454.5 | 0 | 128
13:00 | 4050 | 710 | 2244 | 1433 | 150 | 143 | 457 | 0 | 128
13:30 | 4050 | 710 | 2244 | 1433 | 150 | 143 | 457 | 0 | 128
14:00 | 4050 | 710 | 2244 | 1433 | 150 | 143 | 457 | 0 | 128
14:30 | 4048.5 | 710 | 2266 | 1467 | 150 | 143 | 422.5 | 0 | 133
15:00 | 4047 | 710 | 2288 | 1501 | 150 | 143 | 388 | 0 | 138
15:30 | 4002.5 | 710 | 2205.5 | 1533.5 | 150 | 121.5 | 399.5 | 0 | 142
16:00 | 3958 | 710 | 2123 | 1566 | 150 | 100 | 411 | 0 | 146
16:30 | 3926 | 714 | 2018.5 | 1544 | 150 | 100 | 394.5 | 0 | 143
17:00 | 3894 | 718 | 1914 | 1522 | 150 | 100 | 378 | 0 | 140
17:30 | 3970 | 718 | 2055 | 1785 | 150 | 121 | 606 | 0 | 157
18:00 | 4046 | 718 | 2196 | 2048 | 150 | 142 | 834 | 0 | 174
18:30 | 4087 | 718 | 2270.5 | 2340.5 | 150 | 142 | 987.5 | 0 | 174
19:00 | 4128 | 718 | 2345 | 2633 | 150 | 142 | 1141 | 0 | 174
19:30 | 4138 | 718 | 2358 | 2533 | 150 | 142 | 1125 | 0 | 174
20:00 | 4127 | 720 | 2365 | 2521 | 150 | 142 | 1121 | 0 | 178
20:30 | 4112.5 | 720 | 2359 | 2503.5 | 150 | 142 | 1118 | 0 | 176
21:00 | 4098 | 720 | 2353 | 2486 | 150 | 142 | 1115 | 0 | 174
21:30 | 4093.5 | 720 | 2308.5 | 2475 | 150 | 142 | 1109 | 0 | 174
22:00 | 4089 | 720 | 2264 | 2464 | 150 | 142 | 1103 | 0 | 174
22:30 | 4067 | 720.5 | 2269.5 | 2412 | 150 | 142 | 986 | 0 | 172
23:00 | 4045 | 721 | 2275 | 2360 | 150 | 142 | 869 | 0 | 170
23:30 | 4055.5 | 720.5 | 2277.5 | 2288 | 150 | 142 | 809 | 0 | 167 | Max Temp. in Dhaka |  | 31.9° C
24:00 | 4066 | 720 | 2280 | 2216 | 150 | 142 | 749 | 0 | 164
Executive Engineer
Network Operation Division
Page 5 of 7
GAS
Oil
HVDC
COAL
HYDRO
Total Energy Gen 226.225 MKWHr Energy Not Served 0.000 MKWHr Energy Requirement 226.225 MKWHr
Note on W13: Author:

## Generation
2018-10-06
Si No | Unit | 1:00 | 2:00 | 3:00 | 4:00 | 5:00 | 6:00 | 7:00 | 8:00 | 9:00 | 10:00 | 11:00 | 12:00 | 13:00 | 14:00 | 15:00 | 16:00 | 17:00 | 18:00 | 18:30 | 19:00 | 19:30 | 20:00 | 21:00 | 22:00 | 23:00 | 24:00 | KWH
1 | Kaptai Unit-1, 2 & 3 | 113 | 112 | 112 | 112 | 112 | 113 | 113 | 113 | 113 | 113 | 113 | 113 | 113 | 113 | 113 | 70 | 70 | 112 |  | 112 | 112 | 112 | 112 | 112 | 112 | 112 | 2513385
2 | Kaptai Unit-4 & 5 | 30 | 30 | 30 | 30 | 30 | 30 | 30 | 30 | 30 | 30 | 30 | 30 | 30 | 30 | 30 | 30 | 30 | 30 |  | 30 | 30 | 30 | 30 | 30 | 30 | 30 | 723600
3 | Chittagong ST-1 (Raozan) | 130 | 130 | 130 | 130 | 130 | 150 | 150 | 150 | 150 | 150 | 150 | 140 | 140 | 140 | 140 | 140 | 140 | 140 |  | 150 | 150 | 150 | 150 | 140 | 140 | 140 | 3400000
4 | Chittgong ST-2 (Raozan) | 130 | 130 | 130 | 130 | 130 | 130 | 130 | 130 | 130 | 150 | 150 | 130 | 120 | 120 | 120 | 120 | 120 | 120 |  | 140 | 150 | 150 | 150 | 120 | 120 | 120 | 3200000
5 | Raozan 25 MW (RPCL) | 25 | 25 | 8 | 8 | 25 | 25 | 25 | 25 | 26 | 8 | 8 | 8 | 26 | 25 | 25 | 25 | 25 | 16 |  | 25 | 16 | 16 | 25 | 25 | 25 | 16 | 469440
| Teknaf Solartech 20MW |  |  |  |  | 0 | 0 |  |  | 15.4 | 20 | 20 | 19.8 | 18.6 | 8.1 | 13 | 7.3 | 1.5 | 0 |  | 0 | [6 empty] | 112890
6 | Sikalbaha 225MW (Gas) | 201 | 200 | 201 | 0 |  | 0 | 45 | 75 | 81 | 144 | 215 | 205 | 203 | 227 | 202 | 229 | 227 | 227 |  | 228 | 228 | 228 | 228 | 229 | 228 | 228 | 4313439
7 | Sikalbaha 225MW (Oil)
8 | Sikalbaha ST 60MW
9 | Sikalbaha GT 150MW (Gas) | 25 | 0 | [24 empty] | 78077
10 | Sikalbaha GT 150MW (Oil)
| Dohazari Peaking | 32 | 14 | 16 | 16 | 16 | 16 | 16 | 15 | 15 | 16 | 14 | 13 | 13 | 13 | 13 | 13 | 14 | 31 |  | 51 | 50 | 49 | 49 | 49 | 49 | 49 | 585345
12 | Hathazari peaking | 72 | 0 | [6 empty] | 8 | 40 | 40 | 40 | 40 | 40 | 39 | 40 | 40 | 73 |  | 73 | 73 | 73 | 73 | 73 | 73 | 73 | 886440
| Daudkandi bangla trak | [16 empty] | 0 | 10 |  | 50 | 20 | 20 | 0 | 0 |  |  | 94080
14 | Daudkandi Peaking 52MW | [16 empty] | 0 | 40 |  | 40 | 40 | 40 | 41 | 40 | 0 |  | 202360
15 | Siddhirgonj ST 210MW
16 | Siddhirgonj GT Unit-1& 2
17 | Siddhirganj CCPP-335 MW
18 | Summit Gazipur | 253 | 255 | 250 | 253 | 253 | 203 | 47 | 45 | 45 | 100 | 153 | 155 | 208 | 233 | 240 | 250 | 250 | 268 |  | 268 | 240 | 240 | 238 | 238 | 265 | 267 | 4952940
19 | Ashuganj 195MW Modular | 68 | 68 | 68 | 68 | 68 | 68 | 68 | 68 | 66 | 66 | 68 | 68 | 68 | 68 | 68 | 68 | 68 | 68 |  | 68 | 68 | 68 | 68 | 68 | 68 | 68 | 1655999
20 | Ghorasal ST: Unit-1,2 | 70 | 70 | 70 | 70 | 70 | 70 | 70 | 70 | 70 | 70 | 70 | 70 | 70 | 70 | 70 | 70 | 70 | 70 |  | 70 | 70 | 70 | 70 | 70 | 70 | 68 | 1535000
21 | Ghorasal ST: Unit-3
22 | Ghorasal ST: Unit-4
23 | Ghorasal ST: Unit-5 | 190 | 190 | 190 | 190 | 190 | 190 | 190 | 190 | 190 | 190 | 190 | 190 | 190 | 190 | 190 | 190 | 190 | 190 |  | 190 | 190 | 190 | 190 | 190 | 190 | 190 | 4599000
24
25 | Ghorasal ST: Unit-7 | 380 | 380 | 380 | 380 | 380 | 380 | 380 | 380 | 380 | 380 | 380 | 380 | 380 | 370 | 380 | 300 | 270 | 330 |  | 380 | 380 | 380 | 380 | 380 | 380 | 380 | 8990581
26
28 | Ashuganj ST: Unit- 3 | 90 | 90 | 90 | 90 | 90 | 90 | 90 | 90 | 90 | 90 | 90 | 90 | 90 | 90 | 90 | 90 | 90 | 90 |  | 90 | 90 | 90 | 90 | 90 | 90 | 90 | 2174920
29 | Ashuganj ST: Unit- 4
30 | Ashuganj ST: Unit- 5 | 90 | 90 | 90 | 90 | 90 | 90 | 90 | 90 | 90 | 90 | 90 | 90 | 90 | 90 | 90 | 90 | 90 | 90 |  | 90 | 90 | 90 | 90 | 90 | 90 | 90 | 2153870
32 | Ashuganj Engines TSK | 19 | 19 | 19 | 19 | 19 | 19 | 19 | 19 | 19 | 19 | 19 | 19 | 19 | 19 | 19 | 19 | 19 | 19 |  | 19 | 19 | 19 | 19 | 19 | 19 | 19 | 429120
33 | Ashuganj CCPP 225 MW | 212 | 212 | 208 | 207 | 210 | 211 | 205 | 204 | 194 | 205 | 180 | 187 | 199 | 195 | 215 | 223 | 218 | 219 |  | 222 | 222 | 222 | 223 | 224 | 220 | 220 | 5061000
34 | Ashuganj CCPP(South) | 300 | 300 | 300 | 305 | 300 | 305 | 300 | 301 | 301 | 301 | 334 | 312 | 301 | 338 | 305 | 305 | 305 | 342 |  | 298 | 294 | 300 | 300 | 301 | 301 | 301 | 7447500
| Ashuganj CCPP(North) | 360 | 360 | 360 | 360 | 360 | 360 | 360 | 360 | 360 | 360 | 360 | 360 | 360 | 360 | 360 | 360 | 360 | 360 |  | 360 | 360 | 360 | 360 | 360 | 360 | 360 | 8989000
35 | Ashuganj (Precision) 55MW | 0 | [9 empty] | 0
36 | Chandpur CCPP | 140 | 138 | 139 | 140 | 140 | 140 | 140 | 140 | 140 | 140 | 140 | 140 | 140 | 140 | 140 | 140 | 140 | 140 |  | 140 | 140 | 138 | 138 | 140 | 140 | 140 | 3262920
37 | Tongi GT
38 | Haripur GT: Unit-1, 2
39 | Haripur 412 MW CCPP | 347 | 345 | 346 | 359 | 349 | 345 | 350 | 345 | 360 | 346 | 363 | 375 | 347 | 350 | 357 | 345 | 345 | 300 |  | 365 | 346 | 346 | 345 | 345 | 345 | 345 | 8431610
40 | Meghnaghat CCPP 450MW | 450 | 430 | 430 | 430 | 430 | 380 | 380 | 300 | 370 | 370 | 370 | 450 | 400 | 400 | 430 | 380 | 340 | 430 |  | 450 | 450 | 450 | 450 | 450 | 450 | 450 | 9455875
41 | Haripur Power CCPP 360MW | 357 | 323 | 322 | 358 | 357 | 312 | 312 | 254 | 300 | 302 | 346 | 349 | 348 | 271 | 346 | 347 | 310 | 351 |  | 355 | 353 | 350 | 345 | 355 | 353 | 354 | 7923000
42 | Mymensingh RPCL 210MW | 95 | 105 | 103 | 104 | 104 | 87 | 49 | 50 | 49 | 48 | 46 | 67 | 104 | 85 | 85 | 87 | 86 | 82 |  | 85 | 85 | 78 | 76 | 76 | 78 | 78 | 1899920
43 | Haripur NEPC 110MW | [17 empty] | 40 |  | 96 | 96 | 96 | 96 | 96 | 55 | 0 | 463000
44 | Fenchugonj CCPP-1 | 57 | 57 | 57 | 57 | 58 | 57 | 54 | 56 | 57 | 57 | 54 | 54 | 56 | 56 | 53 | 54 | 55 | 55 |  | 56 | 56 | 53 | 55 | 55 | 55 | 55 | 1280000
45 | Fenchugonj CCPP-2 | 60 | 60 | 60 | 60 | 60 | 60 | 60 | 60 | 60 | 60 | 60 | 60 | 60 | 60 | 50 | 50 | 50 | 50 |  | 50 | 50 | 50 | 50 | 50 | 50 | 60 | 1313520
46 | Shajibazar 330 MW | 300 | 310 | 300 | 300 | 307 | 315 | 303 | 305 | 302 | 303 | 317 | 313 | 306 | 325 | 300 | 300 | 302 | 320 |  | 303 | 302 | 300 | 302 | 301 | 303 | 303 | 7002759
47 | Shahjibazar GT: Unit- 8, 9 | 66 | 65 | 65 | 67 | 67 | 67 | 67 | 66 | 66 | 64 | 62 | 59 | 52 | 60 | 58 | 42 | 40 | 63 |  | 55 | 54 | 61 | 55 | 49 | 62 | 66 | 1466000
48 | Shahjibazar 86MW | 89 | 89 | 89 | 89 | 86 | 10 | 10 | 10 | 40 | 40 | 40 | 86 | 85 | 87 | 86 | 85 | 50 | 89 |  | 89 | 89 | 86 | 86 | 86 | 86 | 86 | 1715520
49 | Shahjibazar (EPL) 50MW | 45 | 45 | 45 | 45 | 45 | 45 | 5 | 5 | 45 | 45 | 45 | 45 | 43 | 43 | 45 | 45 | 46 | 20 |  | 47 | 47 | 47 | 47 | 47 | 47 | 47 | 916560
50 | Sylhet GT 150 MW
51 | Sylhet GT 20 MW | 19 | 19 | 19 | 19 | 19 | 19 | 19 | 19 | 19 | 19 | 18 | 18 | 18 | 18 | 18 | 19 | 19 | 19 |  | 19 | 19 | 19 | 19 | 19 | 19 | 19 | 455000
52 | Sylhet (EPL) 50MW | 44 | 44 | 44 | 44 | 44 | 7 | 12 | 12 | 42 | 42 | 42 | 40 | 41 | 42 | 41 | 40 | 40 | 42 |  | 41 | 43 | 43 | 42 | 40 | 41 | 42 | 913220
53 | Sylhet (Desh) 10MW | 9 | 9 | 9 | 9 | 9 | 9 | 9 | 9 | 9 | 9 | 9 | 9 | 9 | 9 | 9 | 9 | 9 | 9 |  | 9 | 9 | 9 | 9 | 9 | 9 | 9 | 216720
54 | Hobiganj 11MW | 11 | 11 | 11 | 0 | 11 | 11 | 11 | 11 | 11 | 11 | 11 | 11 | 11 | 11 | 11 | 11 | 11 | 5 |  | 11 | 11 | 8 | 11 | 11 | 0 | 11 | 214080
55 | Fenchugonj (Barakatullah) 51MW | 50 | 50 | 50 | 50 | 50 | 5 | 5 | 5 | 44 | 47 | 47 | 47 | 49 | 47 | 45 | 50 | 50 | 50 |  | 50 | 50 | 50 | 50 | 50 | 50 | 50 | 1048800
56 | Shahjahanulla 25 MW | 24 | 24 | 25 | 25 | 24 | 24 | 25 |  | 8 | 8 | 8 | 16 | 24 | 24 | 24 | 24 | 24 | 24 |  | 24 | 24 | 24 | 17 | 24 | 24 | 24 | 492720
57 | Summit Bibiana- 2 | 290 | 280 | 300 | 305 | 300 | 290 | 300 | 270 | 300 | 290 | 290 | 320 | 285 | 270 | 305 | 270 | 300 | 280 |  | 280 | 300 | 300 | 280 | 280 | 290 | 295 | 7368700
58 | Southern 55MW | 55 | 55 | 55 | 55 | 55 | 55 | 55 | 55 | 55 | 55 | 55 | 55 | 55 | 55 | 55 | 55 | 55 | 55 |  | 55 | 55 | 55 | 55 | 55 | 55 | 55 | 1329450
59 | Sikalbaha (Energis) | 50 | 46 | 40 | 25 | 32 | 40 | 40 | 40 | 40 | 32 | 32 | 24 | 32 | 42 | 40 | 40 | 40 | 40 |  | 40 | 40 | 40 | 40 | 40 | 40 | 40 | 935520
60 | Barabkunda (Regent) | 22 | 22 | 22 | 22 | 22 | 22 | 22 | 22 | 22 | 19 | 19 | 19 | 19 | 19 | 19 | 19 | 22 | 22 |  | 22 | 22 | 22 | 22 | 22 | 22 | 22 | 501408
61 | Narshingdi (Doreen) | 22 | 22 | 22 | 22 | 22 | 22 | 22 | 22 | 22 | 22 | 22 | 22 | 22 | 22 | 22 | 22 | 22 | 22 |  | 22 | 22 | 22 | 22 | 22 | 22 | 22 | 459720
62 | Tangail (Doreen) 22MW | 22 | 22 | 22 | 22 | 22 | 22 | 22 | 22 | 22 | 22 | 22 | 22 | 22 |  | 0 |  | 0 | 22 |  | 22 | 22 | 22 | 22 | 22 | 22 | 22 | 451872
63 | Tripura | 148 | 144 | 144 | 142 | 140 | 126 | 110 | 112 | 116 | 120 | 122 | 128 | 128 | 134 | 138 | 146 | 140 | 174 |  | 174 | 174 | 178 | 174 | 174 | 170 | 164 | 3511680
64 | Malancha, Ctg. EPZ (United) | 42 | 42 | 42 | 42 | 42 | 42 | 35 | 5 | 2 | 7 | 4 | 2 | 9 | 6 | 2 | 2 | 9 | 8 |  | 18 | 12 | 24 | 34 | 37 | 40 | 40 | 564480
65 | Feni (Doreen) 22MW | 22 | 22 | 22 | 22 | 22 | 22 | 22 | 22 | 22 | 19 | 19 | 19 | 22 | 22 | 22 | 22 | 22 | 22 |  | 22 | 22 | 22 | 22 | 22 | 22 | 22 | 509592
66 | Feni, Mohipal (Doreen) | 11 | 11 | 11 | 11 | 11 | 11 | 11 | 11 | 11 | 11 | 11 | 11 | 11 | 11 | 11 | 11 | 11 | 11 |  | 11 | 11 | 11 | 8 | 11 | 11 | 11 | 256140
67 | Jangalia (Summit) 33MW | 33 | 33 | 33 | 33 | 33 | 33 | 25 | 25 | 25 | 25 | 25 | 25 | 25 | 25 | 25 | 25 | 25 | 25 |  | 25 | 25 | 25 | 25 | 33 | 30 | 33 | 690500
68 | Summit Comilla 25MW | 21 | 21 | 21 | 21 | 21 | 21 | 21 | 19 | 0 | 20 | 21 | 21 | 21 | 21 | 21 | 21 | 21 | 21 |  | 21 | 21 | 21 | 21 | 21 | 21 | 21 | 515870
69 | Summit Ashulia | 25 | 25 | 25 | 25 | 25 | 25 | 25 | 25 | 25 | 25 | 25 | 25 | 25 | 25 | 25 | 25 | 25 | 25 |  | 25 | 25 | 25 | 25 | 25 | 25 | 25 | 600000
70 | Summit Madhabdi | 32 | 32 | 32 | 32 | 32 | 32 | 32 | 32 | 32 | 32 | 32 | 32 | 24 | 24 | 24 | 24 | 24 | 26 |  | 32 | 32 | 32 | 32 | 32 | 32 | 32 | 675000
71 | Summit Maona | 33 | 33 | 33 | 33 | 33 | 33 | 33 | 33 | 33 | 33 | 33 | 33 | 33 | 33 | 33 | 33 | 33 | 33 |  | 33 | 33 | 33 | 33 | 33 | 33 | 33 | 809770
72 | Summit Rupganj | 33 | 33 | 33 | 33 | 33 | 33 | 33 | 33 | 17 | 17 | 25 | 25 | 33 | 33 | 33 | 33 | 33 | 33 |  | 33 | 33 | 25 | 33 | 33 | 33 | 33 | 788500
73 | Ghorashal (Regent) | 90 | 91 | 93 | 93 | 93 | 24 | 24 | 22 | 22 | 22 | 22 | 51 | 84 | 90 | 91 | 91 | 53 | 92 |  | 92 | 92 | 93 | 92 | 92 | 93 | 93 | 1684227
76 | Siddhirganj (Desh) | [17 empty] | 5 |  | 80 | 85 | 85 | 85 | 50 |  |  | 371520
77 | Siddhirganj (Dutch Bangla) | 50 | 7 | 7 | 7 | 7 | 7 | 7 | 7 | 7 | 7 | 7 | 7 | 10 | 40 | 40 | 50 | 50 | 50 |  | 70 | 90 | 90 | 90 | 89 | 89 | 89 | 1040640
78 | Gazipur (RPCL) | 41 | 8 | 8 | 8 | 8 | 8 | 8 | 24 | 41 | 43 | 32 | 33 | 0 | 0 | 12 | 30 | 33 | 33 |  | 34 | 42 | 42 | 36 | 42 | 42 | 42 | 646620
79 | Kodda 149 MW | 16 | 16 | 16 | 16 | 16 | 16 | 16 | 47 | 115 | 149 | 149 | 149 | 149 | 0 | 80 | 98 | 0 | 100 |  | 149 | 149 | 149 | 149 | 149 | 149 | 149 | 2009760
80 | Jamalpur 95MW | 71 | 40 | 7 | 7 | 7 | 7 | 7 | 7 | 7 | 7 | 7 | 7 | 7 | 7 | 7 | 7 | 7 | 45 |  | 73 | 72 | 72 | 72 | 72 | 72 | 72 | 694080
81 | Lakdhanvi 52 MW | [17 empty] | 3 |  | 0 | [6 empty] | 14242
82 | Madanganj 102MW | 97 | 64 | 15 | 15 | 15 | 15 | 15 | 15 | 15 | 15 | 15 | 15 | 30 | 48 | 50 | 90 | 70 | 75 |  | 98 | 98 | 98 | 95 | 98 | 98 | 98 | 1321800
83 | Pagla (DPA ) | [5 empty] | 0 | 47 | 50 | 45 | 46 | 45 | 45 | 45 | 46 | 45 | 45 | 45 | 32 |  | 45 | 46 | 46 | 21 | 11 | 11 | 11 | 667000
84 | B.Baria (Aggreko) 85MW | 85 | 85 | 85 | 85 | 0 | 10 | 10 | 11 | 41 | 41 | 40 | 85 | 85 | 85 | 85 | 85 | 32 | 85 |  | 85 | 85 | 85 | 85 | 85 | 85 | 85 | 1321800
85 | Keraniganj (Powerpac) 100MW | 10 | 10 | 10 | 10 | 10 | 10 | 10 | 10 | 10 | 10 | 10 | 10 | 40 | 40 | 70 | 50 | 20 | 86 |  | 86 | 100 | 100 | 100 | 100 | 100 | 100 | 1032234
86 | Meghnaghat CCPP(Summit)
87 | Meghnaghat (IEL) | 32 | 20 | 7 | 7 | 7 | 7 | 7 | 7 | 7 | 7 | 7 | 7 | 30 | 42 | 66 | 75 | 52 | 57 |  | 100 | 100 | 100 | 100 | 100 | 100 | 100 | 1096320
88 | Ghorashal 78MW (MAX) | 79 | 80 | 81 | 81 | 81 | 81 | 81 | 81 | 79 | 78 | 76 | 75 | 75 | 75 | 74 | 50 | 40 | 60 |  | 79 | 79 | 79 | 79 | 40 | 40 | 40 | 1745184
90 | Ashuganj (United) 53MW | 5 | 5 | 5 | 5 | 5 | 5 | 5 | 5 | 5 | 5 | 5 | 5 | 5 | 5 | 5 | 5 | 5 | 5 |  | 5 | 5 | 5 | 5 | 5 | 5 | 5 | 120000
91 | Juldah (Acorn) | 90 | 90 | 90 | 80 | 90 | 90 | 90 | 90 | 90 | 90 | 80 | 90 | 90 | 90 | 90 | 90 | 90 | 90 |  | 90 | 90 | 90 | 90 | 90 | 90 | 90 | 2080080
92 | Fenchuganj (EPL) 44MW | 50 | 50 | 50 | 50 | 50 | 5 | 5 | 5 | 25 | 50 | 50 | 50 | 50 | 50 | 47 | 50 | 50 | 50 |  | 50 | 50 | 50 | 50 | 50 | 50 | 50 | 1037000
93 | Ashuganj (Midland) 51MW
94 | Gagnagar (Orion) | 7 | 7 | 7 | 7 | 7 | 7 | 7 | 7 | 7 | 7 | 7 | 7 | 7 | 7 | 7 | 7 | 7 | 64 |  | 102 | 102 | 102 | 102 | 102 | 102 | 102 | 788256
95 | Patenga 50MW | 37 | 38 | 38 | 22 | 26 | 31 | 30 | 31 | 31 | 31 | 31 | 31 | 37 | 40 | 43 | 44 | 32 | 34 |  | 40 | 40 | 37 | 44 | 46 | 45 | 45 | 871680
96 | Chittagong ECPV 108 MW | 99 | 99 | 60 | 80 | 99 | 69 | 46 | 99 | 99 | 77 | 52 | 63 | 83 | 91 | 91 | 91 | 94 | 98 |  | 98 | 98 | 92 | 92 | 92 | 93 | 92 | 2076480
97 | Katpotti 51 MW | 39 | 39 | 39 | 39 | 39 | 6 | 6 | 6 | 7 | 32 | 33 | 33 | 33 | 35 | 40 | 40 | 40 | 40 |  | 39 | 39 | 39 | 39 | 39 | 39 | 39 | 823776
98 | Bosila 108MW | 8 | 8 | 8 | 8 | 8 | 8 | 8 | 8 | 8 | 8 | 8 | 8 | 8 | 8 | 8 | 8 | 8 | 8 |  | 8 | 8 | 10 | 34 | 48 | 40 | 46 | 277440
99 | Madanganj-55 MW | 43 | 43 | 15 | 15 | 15 | 15 | 15 | 15 | 15 | 15 | 15 | 15 | 40 | 47 | 47 | 47 | 47 | 47 |  | 47 | 55 | 55 | 55 | 55 | 55 | 55 | 865119
100 | Northern 55 MW | 55 | 55 | 36 | 18 | 18 | 18 | 18 | 18 | 18 | 18 | 18 | 32 | 54 | 55 | 55 | 55 | 56 | 56 |  | 56 | 56 | 56 | 56 | 56 | 56 | 56 | 988134
101 | Kushiara 163 MW CCPP GT | 130 | 130 | 130 | 130 | 130 | 130 | 130 | 100 | 130 | 130 | 130 | 130 | 163 | 100 | 163 | 100 | 100 | 130 |  | 163 | 163 | 163 | 163 | 100 | 100 | 100 | 3195515
102 | Sarishabari (Solar) | [5 empty] | 0 | 0.3 | 0.8 | 1.3 | 1.7 | 1.9 | 1.3 | 1.8 | 1.6 | 1 | 0.6 | 0.1 | 0 |  | 0 | 0 | 0
103 | Banco Energy 54MW | 18 | 18 | 18 | 18 | 18 | 18 | 18 | 18 | 18 | 18 | 18 | 18 | 18 | 18 | 18 | 36 | 36 | 54 |  | 54 | 54 | 54 | 54 | 54 | 18 | 18 | 636480
104 | APR Energy , Keranigonj | [16 empty] | 0 | 14 |  | 57 | 15 | 14 | 0 |  |  |  | 117957
105 | Bramhangoan 100 MW (Aggreko) | [16 empty] | 0 | 10 |  | 30 | 10 | 10 | 0 |  |  |  | 55680
106 | United Mymensingh PPL | 180 | 180 | 180 | 180 | 180 | 56 | 84 | 106 | 180 | 178 | 170 | 170 | 162 | 161 | 153 | 153 | 122 | 134 |  | 168 | 177 | 172 | 178 | 182 | 170 | 170 | 3775200
112 | Aggreko Aurahati 100MW | [16 empty] | 0 | 11 |  | 51 | 11 | 11 | 11 | 0 | 0 |  | 79450
114 | Summit Gazipur-1 150MW | 93 | 105 | 102 | 50 | 50 | 15 | 15 | 47 | 105 | 102 | 102 | 102 | 90 |  | 0 | 30 | 95 | 102 |  | 113 | 113 | 113 | 112 | 112 | 112 | 110 | 1929600
115
116
117
118
120 | Eastern Zone Total | 7239 | 6930 | 6730 | 6490 | 6457 | 5830 | 5656.3 | 5586.8 | 6167.7 | 6389.7 | 6539.9 | 6781.1 | 6934.4 | 6690.7 | 6983 | 6842.9 | 6480.6 | 7423 |  | 8196 | 8089 | 8074 | 8016 | 7872 | 7719 | 7687 | 166370686
121
122
123 | Khulna 60MW
124 | Khulna (KPCL-1 & 3) | 51 | 10 | 10 | 10 | 10 | 10 | 10 | 10 | 10 | 10 | 10 | 10 | 39 | 10 | 10 | 10 | 10 | 97 |  | 101 | 98 | 99 | 100 | 94 | 93 | 92 | 846240
125 | Khulna (KPCL-2) | 115 | 83 | 16 | 16 | 16 | 16 | 16 | 16 | 16 | 16 | 16 | 16 | 32 | 32 | 32 | 32 | 32 | 71 |  | 98 | 98 | 98 | 97 | 99 | 115 | 115 | 1198080
126
127 | Khulna (Aggreeco) 55MW
128 | Faridpur Peaking | 35 | 35 | 35 | 0 | [8 empty] | 5 | 6 | 6 | 6 | 6 | 38 |  | 42 | 42 | 42 | 42 | 42 | 42 | 36 | 391680
129 | Khulna CCPP 225MW | 130 | 120 | 120 | 120 | 120 | 120 | 120 | 120 | 120 | 120 | 120 | 120 | 120 | 120 | 120 | 120 | 120 | 150 |  | 240 | 242 | 243 | 244 | 245 | 165 | 120 | 3576000
130
131
132
133
| Summit Barisal 110 MW | 97 | 97 | 97 | 64 | 64 | 32 | 32 | 32 | 32 | 32 | 32 | 36 | 80 | 80 | 80 | 80 | 80 | 96 |  | 96 | 96 | 96 | 96 | 99 | 100 | 100 | 1731840
136 | Barisal GT: Unit-1, 2
137 | Bhola Aggreko 95MW | 96 | 98 | 98 | 98 | 98 | 98 | 96 | 96 | 96 | 93 | 96 | 91 | 95 | 96 | 97 | 96 | 62 | 80 |  | 97 | 96 | 96 | 96 | 97 | 96 | 96 | 2266789
| Bhola CCPP 194MW | 162 | 178 | 178 | 178 | 180 | 181 | 178 | 177 | 174 | 179 | 179 | 179 | 155 | 179 | 177 | 157 | 157 | 168 |  | 154 | 179 | 180 | 154 | 154 | 177 | 172 | 4198940
140 | Bhola (Venture) 33MW | 34 | 33 | 32 | 30 | 30 | 26 | 23 | 19 | 21 | 21 | 23 | 24 | 22 | 25 | 27 | 25 | 25 | 27 |  | 33 | 36 | 37 | 37 | 38 | 37 | 35 | 685006
141 | Bangla Trak Noapara | 0 | [16 empty] | 40 |  | 96 | 96 | 96 | 96 | 96 | 96 | 12 | 558720
142 | Noapara (KZA) 40MW | 32 | 32 | 32 | 8 | 8 | 8 | 8 | 8 | 8 | 8 | 8 | 8 | 32 | 32 | 32 | 8 | 8 | 32 |  | 32 | 32 | 32 | 32 | 32 | 32 | 32 | 497625
143 | Gopalganj Peaking | 25 | 20 | 15 | 0 | [11 empty] | 4 | 25 | 37 |  | 65 | 78 | 74 | 68 | 68 | 65 | 64 | 502912
144 | Bheramara GT-1,2,3
145
146 | Bheramara HVDC | 719 | 719 | 720 | 719 | 719 | 719 | 720 | 719 | 710 | 710 | 710 | 710 | 710 | 710 | 710 | 710 | 718 | 718 |  | 718 | 718 | 720 | 720 | 720 | 721 | 720 | 17264727
147 | Bheramara 360 MW | 40 | 45 | 45 | 45 | 40 | 170 | 180 | 180 | 240 | 240 | 280 | 350 | 350 | 350 | 350 | 350 | 320 | 350 |  | 350 | 350 | 350 | 350 | 365 | 300 | 300 | 5930496
148
149
150 | Barapukuria Unit-1
151 | Barapukuria Unit-2
152 | Barapukuria Unit-3 | 159 | 159 | 159 | 130 | 152 | 160 | 160 | 160 | 160 | 159 | 159 | 158 | 150 | 149 | 150 | 150 | 150 | 150 |  | 150 | 150 | 150 | 150 | 150 | 150 | 150 | 3752100
153 | Baghabari GT 71MW
156 | Baghabari GT 100MW
| Baghabari Peaking 50MW | [16 empty] | 0 | 50 |  | 50 | 50 | 50 | 50 | 50 | 0 | 0 | 253888
157 | Sirajgonj Unit-1 225MW (Gas)
158 | Sirajgonj Unit-1 225MW (Oil)
Sirajgonj Unit-2 225MW (Gas)
| Sirajgonj Unit-2 225MW (Oil) | 220 | 188 | 180 | 180 | 180 | 180 | 180 | 149 | 130 | 130 | 130 | 130 | 130 | 130 | 130 | 130 | 130 | 131 |  | 220 | 193 | 190 | 190 | 177 | 145 | 130 | 3939709
159 | Sirajgonj Unit-3 225 MW(Gas)
Sirajgonj Unit-3 225 MW(Oil)
160 | Sirajgonj Unit-4 414 MW(Gas) | 302 | 301 | 301 | 301 | 301 | 301 | 301 | 297 | 299 | 298 | 293 | 292 | 295 | 287 | 291 | 296 | 296 | 287 |  | 301 | 298 | 296 | 301 | 301 | 301 | 301 | 7119546
161 | Bera Peaking | 53 | 0 | [14 empty] | 43 | 53 |  | 53 | 53 | 53 | 53 | 53 | 34 | 0 | 423888
162 | Bogra (GBB) | 22 | 22 | 22 | 22 | 22 | 22 | 22 | 22 | 22 | 22 | 22 | 22 | 22 | 22 | 22 | 20 | 18 | 22 |  | 22 | 22 | 22 | 22 | 22 | 22 | 22 | 507840
163 | Bogra (EPL) | 9 | 9 | 9 | 9 | 9 | 9 | 9 | 9 | 11 | 9 | 11 | 11 | 11 | 9 | 9 | 9 | 11 | 11 |  | 11 | 11 | 12 | 12 | 12 | 12 | 12 | 232524
164 | Ullapara (Summit) | 8 | 8 | 8 | 8 | 8 | 8 | 8 | 8 | 8 | 8 | 8 | 8 | 8 | 8 | 8 | 8 | 8 | 11 |  | 11 | 11 | 11 | 11 | 11 | 11 | 11 | 223002
165 | Amnura 50MW | 20 | 12 | 12 | 12 | 12 | 12 | 12 | 12 | 12 | 50 | 50 | 50 | 50 | 50 | 50 | 50 | 50 | 50 |  | 50 | 50 | 50 | 50 | 50 | 50 | 50 | 875090
166 | Katakhali (Northern) | 50 | 50 | 50 | 32 | 32 | 32 | 32 | 32 | 32 | 43 | 43 | 43 | 43 | 43 | 43 | 43 | 43 | 43 |  | 43 | 43 | 43 | 43 | 50 | 50 | 50 | 984288
167 | Katakhali Peaking | 30 | 30 | 0 | [13 empty] | 0 | 28 |  | 38 | 36 | 40 | 37 | 37 | 35 | 35 | 285560
168 | Santahar Peaking
169 | Rajlanka 52 MW | 25 | 25 | 8 | 8 | 8 | 8 | 8 | 8 | 26 | 52 | 52 | 52 | 52 | 52 | 52 | 25 | 25 | 42 |  | 44 | 52 | 52 | 52 | 52 | 52 | 52 | 826080
170 | Chapainawabganj-100 MW | 64 | 0 | [14 empty] | 0 | 70 |  | 90 | 90 | 90 | 90 | 90 | 82 | 81 | 570672
171
172
173 | Rangpur GT | 14 | 0 | [14 empty] | 0 | 15 |  | 12 | 11 | 10 | 10 | 12 | 12 | 12 | 86000
175 | Saidpur GT | 18 | 0 | [14 empty] | 0 | 18 |  | 18 | 18 | 18 | 19 | 18 | 18 | 0 | 125000
176
177
178
178 | Western Zone Total | 2530 | 2274 | 2147 | 1990 | 2009 | 2112 | 2115 | 2074 | 2127 | 2200 | 2242 | 2310 | 2401 | 2390 | 2396 | 2329 | 2337 | 2885 | 0 | 3235 | 3249 | 3250 | 3222 | 3234 | 3013 | 2800 | 59854242