## Forecast
[5 empty] | Power Grid Company of Bangladesh Ltd. | [10 empty] | QF-LDC-07
|  |  | Report on forecasted generation & Demand of national grid on | [6 empty] | 2018-10-04 | Thursday
|  | Date (day): | 2018-10-04 |  | Thursday
| Probable Maximum |  | Generation : |  | (a) At Day Peak Hour : | 11994 | MW |  |  | (b) At Evening Peak Hour : |  | 12451 | MW
Sl. | [6 empty] | Present | Actual Generation |  | Forecasted Available Gen. on |  | Ev. Peak Gen.Shortage |  | Plants under |  | Probable
No. | Name of the Power Station |  | Fuel | Producer | Installed Capacity |  | Capacity | On | 2018-10-03 | 2018-10-04 | during | for Fuel | for plant. S/D | Shut down (date)/ |  | Start up
[8 empty] | Day Peak | Ev. Peak | Day Peak | Ev. Peak | Limitation | M/C Problem | Remarks |  | Date
[5 empty] | Unit No. X Capacity | MW | MW | MW | MW | MW | MW | MW | MW
1 | Ghorasal ST: Unit-1,2 |  | Gas | PDB | 2*55 | 110 | 85 | 72 | 72 | 72 | 72 | 13 |  | Gas shortage
| Ghorasal ST: Unit-3 |  | Gas | PDB | 1*210 | 210 | 170 | 0 | 0 | 0 | 0 |  | 170 | Under maint.
| Ghorasal ST: Unit-4 |  | Gas | PDB | 1*210 | 210 | 180 | 0 | 0 | 0 | 0 |  | 180 | Under maint.
| Ghorasal ST: Unit-5 |  | Gas | PDB | 1*210 | 210 | 190 | 120 | 180 | 190 | 190 | 0
2 | Ghorasal ST: Unit-7 |  | Gas | PDB | 1*243+1*122 | 365 | 365 | 365 | 365 | 365 | 365
3 | Ghorashal 78MW (MAX) |  | Gas | QRPP | 2*40 | 78 | 78 | 0 | 0 | 0 | 0 | 78 |  | Gas shortage
4 | Ghorashal (Regent) |  | Gas | IPP | 34*3.35 | 108 | 108 | 0 | 0 | 0 | 0 | 108 |  | Gas shortage
5 | Haripur GT: Unit-1, 2 |  | Gas | SBU, PDB | 2*32 | 64 | 40 | 0 | 0 | 0 | 0 | 40 |  | Gas shortage
6 | Haripur 412 MW CCPP |  | Gas | EGCB | 1*273+1*139 | 412 | 412 | 359 | 420 | 412 | 412
7 | Haripur NEPC 110MW |  | HFO | IPP | 8*15 | 110 | 110 | 95 | 110 | 110 | 110
8 | Haripur Power CCPP 360MW |  | Gas | IPP | 1*235+1*125 | 360 | 360 | 344 | 355 | 355 | 355
9 | Meghnaghat CCPP 450MW |  | Gas | IPP | 2*150+1*150 | 450 | 450 | 430 | 450 | 450 | 450
10 | Meghnaghat (IEL) |  | HFO | QRPP | 12*8.9 | 100 | 100 | 100 | 100 | 100 | 100
11 | Meghnaghat CCPP(Summit) |  | HSD | IPP | 2*110+1*110 | 305 | 305 | 0 | 0 | 0 | 0 |  |  | Reserve.
12 | Madanganj 102MW |  | HFO | QRPP | 6*17 | 102 | 100 | 96 | 100 | 100 | 100
13 | Madanganj-55 MW |  | HFO | (IPP) | 3*17.08+1*11.3 | 55 | 55 | 50 | 55 | 55 | 55
14 | Keraniganj (Powerpac) 100MW |  | HFO | QRPP | 8*13.45 | 100 | 100 | 86 | 100 | 100 | 100
15 | Narshingdi (Doreen) |  | Gas | SIPP, REB | 8*2.90 | 22 | 22 | 19 | 22 | 22 | 22
16 | Siddhirgonj ST 210MW |  | Gas | PDB | 1*210 | 210 | 115 | 0 | 0 | 0 | 0 |  | 115 | Under maint.
17 | Siddhirgonj GT Unit-1& 2 |  | Gas | EGCB | 2*105 | 210 | 210 | 0 | 0 | 0 | 0 | 210 |  | Gas shortage
18 | Siddhirganj (Desh) |  | HSD | QRPP | 96*1.2 | 100 | 100 | 30 | 88 | 100 | 100
19 | Siddhirganj (Dutch Bangla) |  | HFO | QRPP | 12*8.9 | 100 | 100 | 82 | 89 | 92 | 92 |  | 8
20 | Siddhirganj CCPP-335 MW |  | Gas | EGCB | 1*217 | 217 | 217 | 0 | 0 | 0 | 0 |  | 217 | Under maint. |  | 21/10/18
21 | Pagla (DPA ) |  | HSD | QRPP | 100*0.5 | 50 | 50 | 38 | 50 | 50 | 50
22 | Gagnagar (Orion) |  | HFO | IPP | 12*8.924 | 102 | 102 | 102 | 102 | 102 | 102
23 | Katpotti 51 MW |  | HFO | IPP | 7*7.9 | 51 | 51 | 40 | 40 | 40 | 40 |  | 11 | Engine problem
24 | Banco Energy 54MW |  | HFO | IPP | 3*18 | 54 | 54 | 18 | 54 | 54 | 54
25 | Kodda 149 MW |  | HFO | BPDB-RPCL | 9*17.06 | 149 | 149 | 149 | 149 | 149 | 149
26 | Northern 55 MW |  | HFO | IPP | 3*19.3 | 55 | 55 | 55 | 55 | 55 | 55
27 | Southern 55MW |  | HFO | IPP | 3*19.3 | 55 | 55 | 55 | 55 | 55 | 55
28 | Bosila 108MW |  | HFO | IPP | 12*8.775+1*3.5 | 108 | 108 | 8 | 8 | 8 | 8 |  | 100 | Engine problem
29 | Summit Power,(Madhabdi+Ashulia) |  | Gas | SIPP,REB | 3*3.67+4*8.73 | 80 | 80 | 49 | 49 | 50 | 50 |  | 30 | Engine problem
30 | Summit Maona |  | Gas | SIPP,REB | 4*8.73 | 33 | 33 | 33 | 33 | 33 | 33
31 | Summit Rupganj |  | Gas | SIPP,REB | 4*8.73 | 33 | 33 | 24 | 33 | 33 | 33
32 | Gazipur (RPCL) |  | HFO | IPP | 6*8.9 | 52 | 52 | 17 | 49 | 49 | 49 |  | 3
33 | Tongi GT |  | Gas | PDB | 1* 105 | 105 | 105 | 0 | 0 | 0 | 0 | 105 |  | Gas shortage
34 | Summit Gazipur |  | HFO | IPP | 18*17.076 | 300 | 300 | 185 | 275 | 275 | 275 |  | 25 | Engine problem
35 | APR Energy , Keranigonj |  | HSD | IPP | 236*1.4 | 300 | 300 | 0 | 205 | 300 | 300
36 | Bramhangoan 100 MW (Aggreko) |  | HSD | IPP | 100 | 100 | 100 | 0 | 50 | 100 | 100
37 | Aggreko Aurahati 100MW |  | HSD | IPP | 0.85*23+0.95*91 | 100 | 100 | 0 | 50 | 100 | 100
38 | Summit Gazipur-1 150MW |  | HFO | IPP | 149 MW | 149 | 149 | 89 | 100 | 105 | 105 |  | 44 | Engine problem
| Dhaka area Total |  |  |  |  | 6084 | 5848 | 3110 | 3863 | 4081 | 4081 | 554 | 903
39 | Chittagong ST-1 (Raozan) |  | Gas | PDB | 1*210 | 210 | 180 | 130 | 150 | 150 | 150 | 30 |  | Gas shortage
| Chittgong ST-2 (Raozan) |  | Gas | PDB | 1*210 | 210 | 180 | 130 | 130 | 130 | 130 | 50 |  | Gas shortage
40 | Raozan 25 MW (RPCL) |  | HFO | IPP | 3*8.9 | 25 | 25 | 16 | 16 | 25 | 25
| Teknaf Solartech 20MW |  | Solar | Teknaf Solartech Energy Ltd. | 28MW | 0 | 0 | 20 | 0 | 20 | 0
41 | Patenga 50MW |  | HFO | IPP | 8*6.98 | 50 | 50 | 31 | 43 | 43 | 43 |  | 7 | Engine problem.
42 | Kaptai Hydro: Unit-1,2,3,4, 5 |  | Hydro | PDB | 2*40+3*50 | 230 | 230 | 142 | 142 | 142 | 142 |  |  | #5 Under maint.
43 | Sikalbaha ST 60MW |  | Gas | PDB | 1*60 | 60 | 40 | 0 | 0 | 0 | 0 |  | 40 | Under maint.
44 | Sikalbaha 225MW |  | Gas/HSD | PDB | 1*150+1*175 | 225 | 225 | 0 | 0 | 0 | 0 |  | 225 | Under maint. |  | 2018-04-10
45 | Sikalbaha Peaking GT |  | Gas/HSD | PDB | 1*150 | 150 | 150 | 140 | 135 | 135 | 135
46 | Sikalbaha (Energis) |  | HFO | RPP | 4*12.5+2*11.9+1*3+1*1.5 | 51 | 51 | 40 | 50 | 50 | 50
47 | Hathazari peaking |  | HFO | PDB | 11*8.9 | 98 | 98 | 23 | 79 | 80 | 80
48 | Dohazari Peaking |  | HFO | PDB | 6*17 | 102 | 102 | 32 | 48 | 48 | 48
49 | Juldah (Acorn) |  | HFO | QRPP | 8*13.45 | 100 | 100 | 80 | 90 | 90 | 90
50 | Barabkunda (Regent) |  | Gas | SIPP, PDB | 8*2.90 | 22 | 22 | 19 | 19 | 19 | 19
* | Malancha, Ctg. EPZ (United) |  | Gas |  | 5*8.73+3*9.34 |  | 0 | 3 | 30 | 10 | 30
51 | Chittagong ECPV 108 MW |  | HFO | IPP | 16*7 | 108 | 108 | 91 | 98 | 98 | 98 |  | 10 | Engine problem
| Chittagong area Total |  |  |  |  | 1641 | 1561 | 897 | 1030 | 1040 | 1040 | 80 | 282
52 | Ashuganj ST: Unit- 3 |  | Gas | APSCL | 1*150 | 150 | 135 | 120 | 100 | 100 | 100
| Ashuganj ST: Unit- 4 |  | Gas | APSCL | 1*150 | 150 | 129 | 0 | 0 | 0 | 0 |  | 129 | Under maint.
| Ashuganj ST: Unit- 5 |  | Gas | APSCL | 1*150 | 150 | 134 | 135 | 100 | 120 | 120 |  | 14 | Gas shortage
53 | Ashuganj CCPP 225 MW |  | Gas | APSCL | 1*142+1*75 | 221 | 221 | 190 | 178 | 225 | 225
54 | Ashuganj CCPP(North) |  | Gas | APSCL | 1*360 | 360 | 360 | 0 | 218 | 360 | 360
55 | Ashuganj CCPP(South) |  | Gas | APSCL | 1*360 | 360 | 360 | 320 | 217 | 360 | 360 |  |  | FGMO
56 | Ashuganj Engines TSK |  | Gas | APSCL | 14*3.968 | 53 | 45 | 19 | 17 | 42 | 42
57 | Ashuganj (Precision) 55MW |  | Gas | RPP | 15*4 | 55 | 55 | 0 | 0 | 0 | 0 |  | 55 | Under maint.
58 | Ashuganj (United) 53MW |  | Gas | QRPP | 14*4 | 53 | 53 | 53 | 53 | 5 | 5 | 48 |  | Gas Shortage.
59 | Ashuganj 195MW Modular |  | Gas | IPP | 20*9.73+1*16 | 195 | 195 | 198 | 78 | 78 | 78
60 | Ashuganj (Midland) 51MW |  | Gas | IPP | 6*9.34 | 51 | 51 | 0 | 0 | 0 | 0 |  | 51 | Devolopment work.
61 | B.Baria (Aggreko) 85MW |  | Gas | QRPP | 86*1.10 | 85 | 85 | 85 | 85 | 85 | 85
62 | Daudkandi Peaking 52MW |  | HFO | PDB | 6*8.92 | 52 | 52 | 0 | 41 | 0 | 41
63 | Chandpur CCPP |  | Gas | PDB | 1*106+1*57 | 163 | 163 | 30 | 87 | 100 | 100
64 | Feni (Doreen) 22MW |  | Gas | SIPP, PDB | 8*2.90 | 22 | 22 | 22 | 22 | 22 | 22
65 | Feni, Mohipal (Doreen) |  | Gas | SIPP, REB | 4*2.90 | 11 | 11 | 11 | 11 | 11 | 11
** | Tripura |  |  | Imported power | 0 | 160 | 160 | 134 | 176 | 125 | 176
66 | Jangalia (Summit) 33MW |  | Gas | SIPP, PDB | 4*8.73 | 33 | 33 | 25 | 33 | 33 | 33
67 | Lakdhanvi 52 MW |  | HFO | IPP | 6*8.92 | 52 | 52 | 32 | 0 | 52 | 52
68 | Summit Comilla 25MW |  | Gas | SIPP, PDB | 3*3.67+2*6.97 | 25 | 25 | 18 | 21 | 21 | 21
69 | Daudkandi bangla trak |  | HSD | IPP | 154*1.4 | 200 | 200 | 0 | 50 | 200 | 200
| Comilla Area Total |  |  |  |  | 2601 | 2541 | 1392 | 1487 | 1939 | 2031 | 48 | 249
70 | Mymensingh RPCL 210MW |  | Gas | IPP | 4*35+1*70 | 210 | 202 | 44 | 46 | 50 | 50 | 152 |  | Gas shortage
71 | Tangail (Doreen) 22MW |  | Gas | SIPP, PDB | 8*2.90 | 22 | 22 | 20 | 22 | 22 | 22
72 | Jamalpur 95MW |  | HFO | IPP | 12*8.924 | 95 | 95 | 62 | 68 | 75 | 75 |  | 20 | Engine problem.
73 | Sarishabari (Solar) |  | Solar | IPP | 1*3 | 3 | 3 | 2.1 | 0 | 2 | 0
74 | United Mymensingh PPL |  | HFO | IPP | 200 | 200 | 200 | 170 | 190 | 170 | 190 |  | 10 | Engine problem
| Mymensingh Area Total |  |  |  |  | 530 | 522 | 298.1 | 326 | 319 | 337 | 152 | 20
75 | Fenchugonj CCPP-1 |  | Gas | PDB | 2*32+1*33 | 97 | 70 | 56 | 54 | 54 | 54
76 | Fenchugonj CCPP-2 |  | Gas | PDB | 2*35+1*35 | 104 | 90 | 60 | 60 | 60 | 60 |  | 30
77 | Kushiara 163 MW CCPP GT |  | Gas | IPP | 1*109+1*54 | 163 | 163 | 0 | 120 | 163 | 163
78 | Shajibazar 330 MW |  | Gas | PDB | 3*110 | 330 | 330 | 304 | 300 | 330 | 330
79 | Fenchugonj (Barakatullah) 51MW |  | Gas | RPP | 19*2.90 | 51 | 51 | 47 | 50 | 50 | 50
80 | Fenchuganj (EPL) 44MW |  | Gas | RPP | 12*3.3+5*2 | 44 | 44 | 50 | 50 | 50 | 50
81 | Hobiganj 11MW |  | Gas | SIPP, REB | 4*2.90 | 11 | 11 | 11 | 11 | 11 | 11
82 | Shahjibazar GT: Unit- 8, 9 |  | Gas | PDB | 2*35 | 70 | 66 | 62 | 65 | 66 | 66
83 | Shahjibazar 86MW |  | Gas | RPP | 32*2.90 | 86 | 86 | 82 | 86 | 86 | 86
84 | Shahjibazar (EPL) 50MW |  | Gas | RPP | 27*2.0 | 50 | 50 | 44 | 46 | 45 | 45
85 | Sylhet GT 150 MW |  | Gas | PDB | 1*142 | 142 | 142 | 122 | 128 | 130 | 130
86 | Sylhet GT 20 MW |  | Gas | PDB | 1*20 | 20 | 20 | 18 | 19 | 19 | 19
87 | Sylhet (EPL) 50MW |  | Gas | RPP | 27*2 | 50 | 50 | 42 | 44 | 44 | 44
88 | Shahjahanulla 25 MW |  | Gas | SIPP, REB | 3*9.34 | 25 | 25 | 23 | 24 | 25 | 25
89 | Summit Bibiana- 2 |  | Gas | IPP | 1*222+1*119 | 341 | 341 | 315 | 290 | 341 | 341 |  |  | FGMO
90 | Sylhet (Desh) 10MW |  | Gas | RPP | 6*1.95 | 10 | 10 | 9 | 9 | 9 | 9
| Sylhet Area Total |  |  |  |  | 1594 | 1549 | 1245 | 1356 | 1483 | 1483 | 0 | 30
91 | Bheramara GT-1,2,3 |  | HSD | PDB | 3*20 | 60 | 46 | 0 | 32 | 0 | 32
| Bheramara (HVDC ) |  | 0 | Imported power | 2*500 | 1000 | 1000 | 762 | 772 | 779 | 779
92 | Khulna (KPCL-1 & 3) |  | HFO | IPP | 19*6.5 | 110 | 110 | 88 | 90 | 100 | 100 |  | 10 | Engine problem
93 | Khulna (KPCL-2) |  | HFO | QRPP | 7*17 | 115 | 115 | 82 | 115 | 99 | 115
94 | Faridpur Peaking |  | HFO | PDB | 8*6.89 | 54 | 54 | 0 | 36 | 0 | 36
95 | Khulna CCPP 225MW |  | HSD | NWPGCL | 1*150+1*75 | 230 | 230 | 125 | 227 | 230 | 230
96 | Gopalganj Peaking |  | HFO | PDB | 16*6.98 | 109 | 109 | 0 | 70 | 0 | 80
97 | Bheramara 360 MW |  | Gas | NWPGCL | 1*278+1*132 | 410 | 410 | 300 | 350 | 350 | 350
98 | Noapara (KZA) 40MW |  | HFO | QRPP | 5*8.5 | 40 | 40 | 40 | 32 | 40 | 40
| Khulna (Aggreko) 55MW |  | HSD | QRPP | 71*0.85 | 55 | 0 | 0 | 0 | 0 | 0 |  |  | Contract Expired
99 | Bangla Trak Noapara |  | HSD | IPP | 70*1.4 | 100 | 100 | 0 | 96 | 95 | 95
| Khulna Area Total |  |  |  |  | 2283 | 2214 | 1397 | 1820 | 1693 | 1857 | 0 | 10
100 | Summit Barisal 110 MW |  | HFO | IPP | 7*17.076 | 110 | 110 | 96 | 110 | 110 | 110
101 | Barisal GT: Unit-1, 2 |  | HSD | PDB | 2*20 | 40 | 30 | 0 | 24 | 0 | 24
102 | Bhola (Venture) 33MW |  | Gas | RPP | 1*34.50 | 33 | 33 | 23 | 36 | 33 | 33
103 | Bhola CCPP 194MW |  | Gas | PDB | 2*63+1*68 | 194 | 194 | 180 | 178 | 178 | 178 |  | 16
104 | Bhola Aggreko 95MW |  | Gas | QRPP | 96*1.10 | 95 | 95 | 93 | 98 | 95 | 95
| Barisal Area Total |  |  |  |  | 472 | 462 | 392 | 446 | 416 | 440 | 0 | 16
105 | Baghabari GT 71MW |  | Gas | PDB | 1*71 | 71 | 71 | 0 | 0 | 0 | 0 | 71 |  | Gas shortage
| Baghabari GT 100MW |  | Gas | PDB | 1*100 | 100 | 100 | 0 | 0 | 0 | 0 |  | 100 | Under maint.
106 | Baghabari Peaking 50MW |  | HFO | PDB | 6*8.9 | 52 | 52 | 0 | 50 | 0 | 50
107 | Bera Peaking |  | HFO | PDB | 9*8.29 | 71 | 71 | 0 | 44 | 0 | 44
108 | Amnura 50MW |  | HFO | QRPP | 7*7.79 | 50 | 50 | 33 | 50 | 50 | 50
109 | Katakhali (Northern) |  | HFO | QRPP | 6*8.9 | 50 | 50 | 43 | 50 | 50 | 50
110 | Katakhali Peaking |  | HFO | PDB | 6*8.7 | 50 | 50 | 0 | 35 | 37 | 37
111 | Sirajgonj Unit-1 225MW |  | Gas/HSD | NWPGCL | 1*150+1*75 | 210 | 210 | 0 | 0 | 0 | 0 | 210 |  | Gas shortage
112 | Sirajgonj Unit-2 225MW |  | Gas/HSD | NWPGCL | 1*150+1*75 | 220 | 220 | 162 | 220 | 220 | 220
113 | Sirajgonj Unit-3 225MW |  | Gas/HSD | NWPGCL | 1*150+1*75 | 141 | 141 | 0 | 0 | 0 | 0 |  | 141 | under maint.
| Sirajgonj Unit-4 414 MW(Gas) |  | Gas | SNWPGCL | 1*272+1*132 MW | 0 | 0 | 287 | 295 | 300 | 300 |  |  | On test.
114 | Santahar Peaking |  | HFO | PDB | 6*8.7 | 50 | 50 | 0 | 37 | 0 | 37
115 | Bogra (GBB) |  | Gas | RPP | 6*4 | 22 | 22 | 22 | 22 | 22 | 22
116 | Bogra (EPL) |  | Gas | RPP | 5*3.3+5*2 | 20 | 10 | 10 | 10 | 11 | 11
117 | Ullapara (Summit) |  | Gas | SIPP, REB | 4*2.90 | 11 | 11 | 8 | 11 | 11 | 11
118 | Rajlanka 52 MW |  | HFO | IPP | 6*8.92 | 52 | 52 | 43 | 43 | 52 | 52 |  | 0
119 | Chapainawabganj-100 MW |  | HFO | PDB | 12*8.924 | 104 | 104 | 0 | 90 | 90 | 90 |  | 14 | Engine problem
| Rajshahi Area Total |  |  |  |  | 1274 | 1264 | 608 | 957 | 843 | 974 | 281 | 255
120 | Barapukuria Unit-1 |  | Coal | PDB | 1*125 | 125 | 85 | 0 | 0 | 0 | 0 |  | 85 | Under maint.
| Barapukuria Unit-2 |  | Coal | PDB | 1*125 | 125 | 85 | 0 | 0 | 0 | 0 | 85 |  | Coal shortage
121 | Barapukuria Unit-3 |  | Coal | PDB | 1*275 | 274 | 274 | 159 | 160 | 180 | 180 | 94 |  | Coal shortage
122 | Rangpur GT |  | HSD | PDB | 1*20 | 20 | 20 | 0 | 10 | 0 | 10
123 | Saidpur GT |  | HSD | PDB | 1*20 | 20 | 20 | 0 | 17 | 0 | 18
| Rangpur Area Total |  |  |  |  | 564 | 484 | 159 | 187 | 180 | 208 | 179 | 85
| Total |  |  |  |  | 17043 | 16445 | 9498.1 | 11472 | 11994 | 12451 | 1294 | 1850
| Usable load at Substation end after deducting Auxiliary use & Transmission loss | [6 empty] | 8873.8351 | 10718 | 11205.6914 | 11632.655
A. |  | 2018-10-03 | (Yesterday) |  |  |  |  | Wednesday
1 | Highest Generation : |  |  | 11472 | MW at | 21:00 | hrs | 11 Evening Peak Hour : | [5 empty] | 21:00 | hrs.
2 | Minimum Generation : |  |  | 7918 | MW at | 8:00 | hrs | 12 Max. Demand (Generation end) at evening peak hour : | [5 empty] | 11472 | MW
3 | Day peak Generation : |  |  | 9498.1 | MW at | 12:00 | hrs | 13 Max. Demand (Substation end) at evening peak hour : | [5 empty] | 10718 | MW
4 | Evening peak Generation : |  |  | 11472 | MW at | 21:00 | hrs | 14 Load Shed (Substation end) at evening peak hour : | [5 empty] | 0 | MW
5 | Total Energy Generation : |  | 236.0605 | MKWHr | By Solar | 0.12625 | MKWHr | 15. Area wise Demand (S/S end), Supply (S/S end) & | [5 empty] | 16 Hourly Load Shed during
| By Gas: | 138.8527 | MKWHr |  | By Oil: | 68.1802 | MKWHr | Load Shed (S/S end) at Evening peak hour in MW : | [5 empty] | Evening Peak hours :
| By Coal: | 3.9043 | MKWHr |  | By Hydro: | 3.2238 | MKWHr | Area | Demand | Supply |  | Loadshed |  | Time |  | Loadshed
6 | Generation Shortfall : |  | For Fuel Limitation = |  |  | 1294 | MW | Dhaka | 4013 | 4013 |  | 0
|  |  | For Plants S/D or M/C prob = |  |  | 1850 | MW | Chittagong | 1042 | 1042 |  | 0 |  | 18:00 |  | 0
|  |  | Total = |  |  | 3144 | MW | Khulna | 1358 | 1358 |  | 0 |  | 18:30 |  | 0
7 | Total Gas Supplied : |  | 1195.52 |  | MMCFD |  |  | Rajshahi | 1130 | 1130 |  | 0 |  | 19:00 |  | 0
8 | Fuel Cost : | i) Gas : | Taka | 98107709.994 | ii) Oil : | Taka | 622838445.45 | Comilla | 1021 | 1021 |  | 0 |  | 19:30 |  | 0
|  | iii) Coal : | Taka | 15070598 | Total | Taka | 736016753.444 | Mymensingh | 771 | 771 |  | 0 |  | 20:00 |  | 0
9 | Export Through E-W Interconnectors : |  |  |  | i) Energy | 1.882 | MKWHr. | Sylhet | 458 | 458 |  | 0 |  | 21:00 |  | 0
| ii) During Peak Demand : |  |  | -280 | MW at | 21:00 | hrs | Barisal | 290 | 290 |  | 0 |  | 22:00 |  | 0
| iii) Maximum : |  |  | -400 | MW at | 19:00 | hrs | Rangpur | 635 | 635 |  | 0 |  | 23:00 |  | 0
10 | Maximum Temperature in Dhaka was |  |  |  | 35.9° C |  |  | Total | 10718 | 10718 |  | 0
B. |  | 2018-10-04 | (Today) |  |  |  | Thursday |  |  | Probable max. temperature in Dhaka |  |  | 32.3° C
Forecast
1 | Maximum Demand* Evening (Generation end) |  |  |  | 11600 | MW |  | 6 Total Load Shed forecast (Substation end) : |  |  |  |  | 0 | MW
2 | Maximum Generation (Generation end) |  |  |  | 12451 | MW |  | 7 Area wise Load Shed forecast (Substation end) :
3 | Maximum Demand* Day (Generation end) |  |  |  | 9500 | MW
4 | Reserve(Generation end) |  |  |  | 851 | MW |  | Dhaka | Chittagong | Khulna | Rajshahi | Comilla | Mymensingh | Sylhet | Barisal | Rangpur
5 | Total Energy Generation |  |  |  | 238.6943 | MKWHr |  | MW | MW | MW | MW | MW | MW | MW | MW | MW
6 | Actual Minimum Generation up to 8:00 hrs. |  |  |  | 8113 | MW at | 8:00 | 0 | 0 | 0 | 0 | 0 | 0 | 0 | 0 | 0
* Import Through HVDC C/B Interconnector : |  |  |  |  | i) Energy | 18.2509 | MKWHr. | ii) HVDC Flow at Peak Time |  | 772 | MW at | 21:00 | hrs.
* Import Through Comilla C/B Interconnector : |  |  |  |  | i) Energy | 3.5222 | MKWHr. | iii) Maximum HVDC Flow : |  | 773 | MW at | 23:00 | hrs.
*Cost for HVDC, Tripura & Solar energy is not usually included in the total fuel cost.
Water Level of Kaptai Lake at 06:00 hr (ft): |  |  |  |  | (a) Yesterday : | 103.03 |  | (b) Today: | 102.84 |  | (c) Rule Curve: |  | 106.72
.
|  |  |  | Sub Divisional Engineer | [6 empty] | Executive Engineer
|  |  |  | Network Operation Division | [6 empty] | Network Operation Division

## YesterdayGen
2018-10-03
Plant Name | Ghorasal ST: Unit-1,2 | Ghorasal ST: Unit-3 | Ghorasal ST: Unit-4 | Ghorasal ST: Unit-5 | Ghorasal ST: Unit-7 | Ghorashal (Regent) | Ghorashal 78MW (MAX) | Haripur 412 MW CCPP | Haripur Power CCPP 360MW | Haripur NEPC 110MW | Haripur GT: Unit-1, 2 | Meghnaghat CCPP 450MW | Meghnaghat CCPP(Summit) | Meghnaghat (IEL) | Madanganj 102MW | Madanganj-55 MW | Siddhirganj CCPP-335 MW | Siddhirgonj ST 210MW | Siddhirgonj GT Unit-1& 2 | Siddhirganj (Desh) | Siddhirganj (Dutch Bangla) | Gagnagar (Orion) | Kodda 149 MW | Keraniganj (Powerpac) 100MW | Bosila 108MW | Pagla (DPA ) | Katpotti 51 MW | Banco Energy 54MW | Northern 55 MW | Southern 55MW | Narshingdi (Doreen) | Summit Ashulia | Summit Madhabdi | Summit Maona | Summit Rupganj | Gazipur (RPCL) | Tongi GT | Kaptai Unit-1, 2 & 3 | Kaptai Unit-4 & 5 | Chittagong ST-1 (Raozan) | Chittgong ST-2 (Raozan) | Raozan 25 MW (RPCL) | Sikalbaha 225MW (Gas) | Sikalbaha 225MW (Oil) | Sikalbaha GT 150MW (Gas) | Sikalbaha GT 150MW (Oil) | Sikalbaha ST 60MW | Sikalbaha (Energis) | Hathazari peaking | Dohazari Peaking | Juldah (Acorn) | Chittagong ECPV 108 MW | Patenga 50MW | Barabkunda (Regent) | Malancha, Ctg. EPZ (United) | Ashuganj ST: Unit- 3 | Ashuganj ST: Unit- 4 | Ashuganj ST: Unit- 5 | Ashuganj CCPP(North) | Ashuganj CCPP(South) | Ashuganj CCPP 225 MW | Ashuganj 195MW Modular | Chandpur CCPP | Ashuganj Engines TSK | Ashuganj (Precision) 55MW | Ashuganj (United) 53MW | Ashuganj (Midland) 51MW | B.Baria (Aggreko) 85MW | Daudkandi Peaking 52MW | Lakdhanvi 52 MW | Feni (Doreen) 22MW | Feni, Mohipal (Doreen) | Jangalia (Summit) 33MW | Summit Comilla 25MW | Tripura | Mymensingh RPCL 210MW | Jamalpur 95MW | Tangail (Doreen) 22MW | Sarishabari (Solar) | Fenchugonj CCPP-1 | Fenchugonj CCPP-2 | Fenchugonj (Barakatullah) 51MW | Fenchuganj (EPL) 44MW | Kushiara 163 MW CCPP GT | Shajibazar 330 MW | Shahjibazar GT: Unit- 8, 9 | Shahjibazar 86MW | Shahjibazar (EPL) 50MW | Sylhet GT 150 MW | Sylhet GT 20 MW | Sylhet (EPL) 50MW | Sylhet (Desh) 10MW | Summit Bibiana- 2 | Shahjahanulla 25 MW | Hobiganj 11MW | Daudkandi bangla trak | Summit Gazipur | APR Energy , Keranigonj | Bramhangoan 100 MW (Aggreko) | United Mymensingh PPL | Aggreko Aurahati 100MW | Summit Gazipur-1 150MW | Teknaf Solartech 20MW | EasternBlank | Bheramara (HVDC ) | Bheramara GT-1,2,3 | Bheramara 360 MW | Khulna (KPCL-1 & 3) | Khulna (KPCL-2) | Khulna CCPP 225MW | Khulna 60MW | Khulna (Aggreko) 55MW | Faridpur Peaking | Gopalganj Peaking | Noapara (KZA) 40MW | Bhola CCPP 194MW | Bhola (Venture) 33MW | Summit Barisal 110 MW | Barisal GT: Unit-1, 2 | Baghabari GT 100MW | Baghabari GT 71MW | Baghabari Peaking 50MW | Bera Peaking | Chapainawabganj-100 MW | Amnura 50MW | Katakhali (Northern) | Katakhali Peaking | Rajlanka 52 MW | Santahar Peaking | Bogra (GBB) | Bogra (EPL) | Ullapara (Summit) | Barapukuria Unit-1 | Barapukuria Unit-2 | Barapukuria Unit-3 | Rangpur GT | Saidpur GT | Sirajgonj Unit-1 225MW (Gas) | Sirajgonj Unit-1 225MW (Oil) | Sirajgonj Unit-2 225MW (Gas) | Sirajgonj Unit-2 225MW (Oil) | Bhola Aggreko 95MW | Bangla Trak Noapara | Sirajgonj Unit-3 225 MW(Gas) | Sirajgonj Unit-3 225 MW(Oil) | Sirajgonj Unit-4 414 MW(Gas) | WesternBlank | Eastern Grid Total | Western Grid Total | Total (MW) | Gas (Public) | HVDC | Gas (Private) | Oil (Private) | Coal | Hydro | Oil (Public) | Tripura | Solar | Shortage | Water Level
1:00 | 72 | 0 | 0 | 120 | 365 | 0 | 0 | 347 | 355 | 65 | 0 | 450 | 0 | 100 | 98 | 55 | 0 | 0 | 0 | 0 | 87 | 102 | 145 | 76 | 30 | 11 | 40 | 18 | 55 | 55 | 0 | 25 | 21 | 33 | 33 | 25 | 0 | 113 | 30 | 130 | 130 | 25 | 0 | 0 | 115 | 0 | 0 | 50 | 79 | 48 | 90 | 98 | 42 | 19 | 39 | 120 | 0 | 120 | 280 | 316 | 220 | 68 | 100 | 19 | 0 | 5 | 0 | 85 | 0 | 0 | 22 | 11 | 33 | 22 | 158 | 46 | 76 | 22 | 0 | 58 | 60 | 44 | 50 | 130 | 312 | 65 | 81 | 45 | 80 | 19 | 43 | 9 | 300 | 24 | 11 | 0 | 258 | 0 | 0 | 185 | 0 | 102 | 0 |  | 762 | 0 | 280 | 87 | 115 | 190 | 0 | 0 | 36 | 57 | 40 | 192 | 35 | 111 | 0 | 0 | 0 | 0 | 44 | 80 | 40 | 50 | 34 | 43 | 24 | 22 | 10 | 11 | 0 | 0 | 160 | 12 | 18 | 0 | 0 | 0 | 220 | 96 | 0 | 0 | 0 | 296 |  | 7390 | 3065 | 10455 | 3853 | 762 | 2163 | 2229 | 160 | 143 | 987 | 158 | 0 | 0 | 103.07
2:00 | 72 | 0 | 0 | 120 | 365 | 0 | 0 | 347 | 355 | 0 | 0 | 450 | 0 | 100 | 97 | 55 | 0 | 0 | 0 | 0 | 87 | 102 | 115 | 76 | 24 | 11 | 40 | 18 | 55 | 55 | 0 | 25 | 21 | 33 | 33 | 25 | 0 | 113 | 30 | 130 | 130 | 25 | 0 | 0 | 115 | 0 | 0 | 50 | 79 | 48 | 90 | 98 | 42 | 19 | 39 | 120 | 0 | 120 | 280 | 305 | 221 | 68 | 100 | 19 | 0 | 5 | 0 | 85 | 0 | 0 | 22 | 11 | 33 | 22 | 152 | 47 | 76 | 22 | 0 | 54 | 60 | 44 | 47 | 130 | 312 | 65 | 81 | 45 | 78 | 19 | 43 | 9 | 305 | 24 | 11 | 0 | 243 | 0 | 0 | 185 | 0 | 97 | 0 |  | 762 | 0 | 280 | 87 | 115 | 120 | 0 | 0 | 36 | 50 | 40 | 193 | 32 | 110 | 0 | 0 | 0 | 0 | 44 | 80 | 50 | 50 | 34 | 43 | 24 | 22 | 10 | 11 | 0 | 0 | 160 | 12 | 18 | 0 | 0 | 0 | 183 | 95 | 0 | 0 | 0 | 299 |  | 7249 | 2960 | 10209 | 3839 | 762 | 2164 | 2146 | 160 | 143 | 843 | 152 | 0 | 0 | 103.06
3:00 | 72 | 0 | 0 | 120 | 365 | 0 | 0 | 347 | 355 | 0 | 0 | 450 | 0 | 100 | 97 | 55 | 0 | 0 | 0 | 0 | 87 | 68 | 75 | 76 | 20 | 0 | 40 | 18 | 55 | 55 | 0 | 25 | 21 | 33 | 33 | 25 | 0 | 113 | 30 | 130 | 130 | 25 | 0 | 0 | 115 | 0 | 0 | 50 | 24 | 48 | 90 | 91 | 38 | 19 | 39 | 120 | 0 | 120 | 270 | 305 | 223 | 68 | 100 | 19 | 0 | 5 | 0 | 85 | 0 | 0 | 22 | 11 | 33 | 22 | 146 | 47 | 48 | 22 | 0 | 54 | 60 | 44 | 50 | 130 | 307 | 66 | 81 | 46 | 78 | 19 | 43 | 9 | 310 | 24 | 11 | 0 | 250 | 0 | 0 | 189 | 0 | 97 | 0 |  | 763 | 0 | 280 | 63 | 73 | 120 | 0 | 0 | 36 | 30 | 40 | 191 | 32 | 110 | 0 | 0 | 0 | 0 | 44 | 80 | 50 | 50 | 34 | 43 | 24 | 22 | 10 | 11 | 0 | 0 | 160 | 0 | 0 | 0 | 0 | 0 | 130 | 95 | 0 | 0 | 0 | 299 |  | 7068 | 2790 | 9858 | 3825 | 763 | 2173 | 2003 | 160 | 143 | 645 | 146 | 0 | 0 | 103.05
4:00 | 72 | 0 | 0 | 120 | 365 | 0 | 0 | 347 | 355 | 0 | 0 | 450 | 0 | 100 | 97 | 55 | 0 | 0 | 0 | 0 | 87 | 68 | 22 | 76 | 8 | 0 | 40 | 18 | 55 | 55 | 0 | 25 | 21 | 33 | 33 | 25 | 0 | 85 | 30 | 130 | 130 | 8 | 0 | 0 | 100 | 0 | 0 | 50 | 24 | 32 | 90 | 72 | 42 | 19 | 42 | 120 | 0 | 125 | 115 | 305 | 222 | 125 | 100 | 19 | 0 | 5 | 0 | 85 | 0 | 0 | 22 | 11 | 33 | 22 | 138 | 47 | 48 | 22 | 0 | 54 | 60 | 44 | 50 | 130 | 314 | 65 | 81 | 46 | 78 | 19 | 44 | 9 | 290 | 24 | 11 | 0 | 253 | 0 | 0 | 192 | 0 | 97 | 0 |  | 762 | 0 | 280 | 33 | 66 | 120 | 0 | 0 | 36 | 0 | 40 | 191 | 31 | 110 | 0 | 0 | 0 | 0 | 46 | 50 | 50 | 50 | 34 | 43 | 24 | 22 | 10 | 8 | 0 | 0 | 160 | 0 | 0 | 0 | 0 | 0 | 130 | 95 | 0 | 0 | 0 | 298 |  | 6806 | 2689 | 9495 | 3662 | 762 | 2212 | 1928 | 160 | 115 | 518 | 138 | 0 | 0 | 103.04
5:00 | 72 | 0 | 0 | 120 | 365 | 0 | 0 | 358 | 355 | 0 | 0 | 450 | 0 | 100 | 81 | 55 | 0 | 0 | 0 | 0 | 88 | 7 | 16 | 76 | 8 | 0 | 40 | 18 | 55 | 55 | 0 | 25 | 21 | 33 | 33 | 25 | 0 | 86 | 30 | 130 | 130 | 8 | 0 | 0 | 100 | 0 | 0 | 50 | 24 | 32 | 90 | 72 | 39 | 19 | 42 | 120 | 0 | 135 | 0 | 316 | 222 | 185 | 100 | 19 | 0 | 5 | 0 | 85 | 0 | 0 | 22 | 11 | 33 | 22 | 130 | 47 | 24 | 22 | 0 | 54 | 60 | 44 | 50 | 130 | 312 | 65 | 81 | 46 | 78 | 19 | 44 | 9 | 320 | 24 | 11 | 0 | 245 | 0 | 0 | 185 | 0 | 97 | 0 |  | 762 | 0 | 280 | 33 | 66 | 120 | 0 | 0 | 36 | 0 | 40 | 192 | 31 | 110 | 0 | 0 | 0 | 0 | 0 | 50 | 50 | 50 | 34 | 43 | 24 | 22 | 10 | 8 | 0 | 0 | 160 | 0 | 0 | 0 | 0 | 0 | 130 | 95 | 0 | 0 | 0 | 297 |  | 6680 | 2643 | 9323 | 3578 | 762 | 2301 | 1810 | 160 | 116 | 466 | 130 | 0 | 0 | 103.03
6:00 | 72 | 0 | 0 | 120 | 365 | 0 | 0 | 349 | 355 | 0 | 0 | 450 | 0 | 60 | 40 | 15 | 0 | 0 | 0 | 0 | 7 | 7 | 16 | 10 | 8 | 0 | 40 | 18 | 56 | 55 | 0 | 25 | 21 | 33 | 33 | 25 | 0 | 86 | 30 | 130 | 130 | 8 | 0 | 0 | 100 | 0 | 0 | 50 | 24 | 32 | 90 | 24 | 37 | 19 | 42 | 120 | 0 | 135 | 0 | 305 | 223 | 185 | 100 | 19 | 0 | 5 | 0 | 85 | 0 | 0 | 22 | 11 | 33 | 22 | 114 | 47 | 7 | 22 | 0 | 58 | 60 | 44 | 50 | 130 | 299 | 66 | 81 | 46 | 78 | 19 | 44 | 9 | 280 | 24 | 11 | 0 | 298 | 0 | 0 | 194 | 0 | 97 | 0.2 |  | 762 | 0 | 250 | 10 | 16 | 120 | 0 | 0 | 0 | 0 | 8 | 188 | 27 | 110 | 0 | 0 | 0 | 0 | 0 | 25 | 50 | 50 | 15 | 43 | 0 | 22 | 10 | 8 | 0 | 0 | 160 | 0 | 0 | 0 | 0 | 0 | 130 | 95 | 0 | 0 | 0 | 300 |  | 6325.2 | 2399 | 8724.2 | 3517 | 762 | 2260 | 1433 | 160 | 116 | 362 | 114 | 0.2 | 0 | 103.03
7:00 | 72 | 0 | 0 | 120 | 365 | 0 | 0 | 355 | 311 | 0 | 0 | 400 | 0 | 7 | 15 | 15 | 0 | 0 | 0 | 0 | 7 | 7 | 16 | 10 | 8 | 0 | 6 | 18 | 56 | 55 | 0 | 0 | 21 | 33 | 33 | 0 | 0 | 84 | 30 | 130 | 130 | 8 | 0 | 0 | 100 | 0 | 0 | 24 | 24 | 32 | 90 | 25 | 24 | 19 | 35 | 120 | 0 | 135 | 0 | 320 | 223 | 185 | 50 | 19 | 0 | 5 | 0 | 85 | 0 | 0 | 22 | 11 | 33 | 22 | 112 | 47 | 7 | 22 | 0 | 58 | 60 | 44 | 47 | 130 | 315 | 65 | 81 | 46 | 98 | 19 | 44 | 9 | 280 | 0 | 11 | 0 | 203 | 0 | 0 | 100 | 0 | 97 | 3.8 |  | 762 | 0 | 250 | 10 | 16 | 120 | 0 | 0 | 0 | 0 | 8 | 192 | 23 | 48 | 0 | 0 | 0 | 0 | 0 | 24 | 50 | 43 | 15 | 43 | 0 | 22 | 10 | 8 | 0 | 0 | 159 | 0 | 0 | 0 | 0 | 0 | 130 | 96 | 0 | 0 | 0 | 299 |  | 5813.8 | 2328 | 8141.8 | 3478 | 762 | 2152 | 1000 | 159 | 114 | 361 | 112 | 3.8 | 0 | 103.02
8:00 | 72 | 0 | 0 | 120 | 365 | 0 | 0 | 361 | 322 | 0 | 0 | 340 | 0 | 7 | 15 | 15 | 0 | 0 | 0 | 0 | 7 | 7 | 16 | 10 | 8 | 0 | 6 | 18 | 0 | 55 | 0 | 25 | 24 | 33 | 17 | 0 | 0 | 83 | 30 | 130 | 130 | 8 | 0 | 0 | 100 | 0 | 0 | 24 | 24 | 32 | 90 | 25 | 24 | 19 | 10 | 120 | 0 | 135 | 0 | 335 | 220 | 188 | 30 | 19 | 0 | 5 | 0 | 85 | 0 | 0 | 22 | 11 | 33 | 18 | 114 | 47 | 7 | 22 | 0 | 56 | 60 | 44 | 47 | 130 | 316 | 64 | 81 | 46 | 100 | 19 | 43 | 9 | 295 | 6 | 11 | 0 | 110 | 0 | 0 | 105 | 0 | 83 | 9 |  | 762 | 0 | 250 | 10 | 16 | 120 | 0 | 0 | 0 | 0 | 8 | 190 | 23 | 48 | 0 | 0 | 0 | 0 | 0 | 0 | 50 | 43 | 14 | 43 | 0 | 22 | 10 | 8 | 0 | 0 | 159 | 0 | 0 | 0 | 0 | 0 | 130 | 96 | 0 | 0 | 0 | 299 |  | 5617 | 2301 | 7918 | 3488 | 762 | 2095 | 842 | 159 | 113 | 336 | 114 | 9 | 0 | 103.17
9:00 | 72 | 0 | 0 | 120 | 365 | 0 | 0 | 373 | 351 | 0 | 0 | 430 | 0 | 23 | 25 | 25 | 0 | 0 | 0 | 0 | 7 | 8 | 35 | 50 | 8 | 10 | 18 | 18 | 55 | 55 | 0 | 25 | 24 | 33 | 33 | 0 | 0 | 110 | 30 | 130 | 130 | 8 | 0 | 0 | 135 | 0 | 0 | 28 | 23 | 32 | 90 | 61 | 26 | 19 | 3 | 120 | 0 | 135 | 0 | 309 | 221 | 198 | 30 | 0 | 0 | 5 | 0 | 85 | 0 | 0 | 22 | 11 | 33 | 18 | 122 | 46 | 7 | 22 | 1.2 | 57 | 60 | 44 | 47 | 100 | 300 | 62 | 81 | 45 | 98 | 19 | 43 | 9 | 310 | 16 | 11 | 0 | 157 | 0 | 0 | 168 | 0 | 79 | 14.5 |  | 762 | 0 | 350 | 33 | 48 | 120 | 0 | 0 | 0 | 0 | 16 | 191 | 22 | 56 | 0 | 0 | 0 | 0 | 0 | 0 | 50 | 43 | 0 | 43 | 0 | 22 | 10 | 8 | 0 | 0 | 159 | 0 | 0 | 0 | 0 | 0 | 130 | 93 | 0 | 0 | 0 | 296 |  | 6093.7 | 2452 | 8545.7 | 3598 | 762 | 2194 | 1215 | 159 | 140 | 340 | 122 | 15.7 | 0 | 103.17
10:00 | 72 | 0 | 0 | 120 | 365 | 0 | 0 | 356 | 323 | 0 | 0 | 430 | 0 | 82 | 80 | 55 | 0 | 0 | 0 | 0 | 30 | 32 | 108 | 86 | 8 | 11 | 40 | 18 | 55 | 55 | 0 | 25 | 24 | 33 | 24 | 10 | 0 | 110 | 30 | 130 | 130 | 16 | 0 | 0 | 135 | 0 | 0 | 32 | 23 | 32 | 90 | 91 | 31 | 20 | 2 | 120 | 0 | 135 | 0 | 315 | 194 | 199 | 30 | 0 | 0 | 53 | 0 | 85 | 0 | 1 | 22 | 8 | 27 | 18 | 126 | 46 | 29 | 22 | 1.7 | 56 | 60 | 44 | 47 | 60 | 312 | 63 | 86 | 45 | 85 | 19 | 42 | 9 | 270 | 16 | 11 | 0 | 155 | 0 | 0 | 163 | 0 | 95 | 18.7 |  | 762 | 0 | 300 | 76 | 71 | 120 | 0 | 0 | 0 | 0 | 24 | 179 | 22 | 80 | 0 | 0 | 0 | 0 | 0 | 0 | 50 | 43 | 0 | 43 | 0 | 22 | 10 | 8 | 0 | 0 | 159 | 0 | 0 | 0 | 0 | 0 | 139 | 93 | 0 | 0 | 0 | 290 |  | 6402.4 | 2491 | 8893.4 | 3480 | 762 | 2132 | 1652 | 159 | 140 | 422 | 126 | 20.4 | 0 | 103.16
11:00 | 72 | 0 | 0 | 120 | 365 | 0 | 0 | 362 | 346 | 50 | 0 | 430 | 0 | 100 | 97 | 40 | 0 | 0 | 0 | 5 | 50 | 70 | 149 | 86 | 8 | 20 | 40 | 18 | 56 | 55 | 0 | 25 | 24 | 33 | 24 | 0 | 0 | 112 | 30 | 130 | 130 | 16 | 0 | 0 | 135 | 0 | 0 | 38 | 23 | 32 | 90 | 91 | 31 | 20 | 2 | 120 | 0 | 135 | 0 | 310 | 182 | 200 | 30 | 16 | 0 | 53 | 0 | 85 | 0 | 13 | 22 | 11 | 25 | 18 | 132 | 44 | 62 | 20 | 2 | 56 | 60 | 47 | 47 | 0 | 310 | 61 | 83 | 45 | 98 | 19 | 41 | 9 | 315 | 16 | 11 | 0 | 185 | 0 | 0 | 168 | 0 | 90 | 18.2 |  | 762 | 0 | 300 | 83 | 82 | 120 | 0 | 0 | 0 | 0 | 40 | 180 | 23 | 97 | 0 | 0 | 0 | 0 | 0 | 0 | 50 | 43 | 0 | 43 | 0 | 22 | 10 | 8 | 0 | 0 | 159 | 0 | 0 | 0 | 0 | 0 | 144 | 93 | 0 | 0 | 0 | 290 |  | 6684.2 | 2549 | 9233.2 | 3492 | 762 | 2141 | 1917 | 159 | 142 | 468 | 132 | 20.2 | 0 | 103.16
12:00 | 72 | 0 | 0 | 120 | 365 | 0 | 0 | 359 | 344 | 95 | 0 | 430 | 0 | 100 | 96 | 50 | 0 | 0 | 0 | 30 | 82 | 102 | 149 | 86 | 8 | 38 | 40 | 18 | 55 | 55 | 19 | 25 | 24 | 33 | 24 | 17 | 0 | 112 | 30 | 130 | 130 | 16 | 0 | 0 | 140 | 0 | 0 | 40 | 23 | 32 | 80 | 91 | 31 | 19 | 3 | 120 | 0 | 135 | 0 | 320 | 190 | 198 | 30 | 19 | 0 | 53 | 0 | 85 | 0 | 32 | 22 | 11 | 25 | 18 | 134 | 44 | 62 | 20 | 2.1 | 56 | 60 | 47 | 50 | 0 | 304 | 62 | 82 | 44 | 122 | 18 | 42 | 9 | 315 | 23 | 11 | 0 | 185 | 0 | 0 | 170 | 0 | 89 | 20 |  | 762 | 0 | 300 | 88 | 82 | 125 | 0 | 0 | 0 | 0 | 40 | 180 | 23 | 96 | 0 | 0 | 0 | 0 | 0 | 0 | 33 | 43 | 0 | 43 | 0 | 22 | 10 | 8 | 0 | 0 | 159 | 0 | 0 | 0 | 0 | 0 | 162 | 93 | 0 | 0 | 0 | 287 |  | 6942.1 | 2556 | 9498.1 | 3558 | 762 | 2137 | 2093 | 159 | 142 | 491 | 134 | 22.1 | 0 | 103.15
13:00 | 72 | 0 | 0 | 120 | 365 | 0 | 0 | 350 | 346 | 110 | 0 | 430 | 0 | 100 | 96 | 55 | 0 | 0 | 0 | 70 | 80 | 92 | 149 | 86 | 8 | 49 | 40 | 18 | 55 | 55 | 22 | 25 | 24 | 33 | 24 | 24 | 0 | 113 | 30 | 130 | 130 | 16 | 0 | 0 | 120 | 0 | 0 | 40 | 23 | 32 | 80 | 91 | 31 | 19 | 3 | 120 | 0 | 135 | 0 | 310 | 180 | 199 | 30 | 19 | 0 | 53 | 0 | 85 | 0 | 44 | 22 | 11 | 25 | 21 | 136 | 47 | 61 | 20 | 2 | 56 | 60 | 47 | 50 | 0 | 299 | 47 | 82 | 44 | 128 | 18 | 43 | 9 | 295 | 24 | 11 | 0 | 200 | 0 | 0 | 180 | 0 | 90 | 18 |  | 761 | 0 | 300 | 88 | 82 | 200 | 0 | 0 | 0 | 0 | 40 | 180 | 25 | 110 | 0 | 0 | 0 | 0 | 0 | 0 | 33 | 43 | 0 | 43 | 0 | 22 | 10 | 8 | 0 | 0 | 158 | 0 | 0 | 0 | 0 | 0 | 138 | 93 | 0 | 0 | 0 | 288 |  | 6977 | 2622 | 9599 | 3505 | 761 | 2124 | 2210 | 158 | 143 | 542 | 136 | 20 | 0 | 103.15
14:00 | 72 | 0 | 0 | 120 | 300 | 0 | 0 | 345 | 301 | 110 | 0 | 430 | 0 | 99 | 96 | 55 | 0 | 0 | 0 | 83 | 82 | 102 | 149 | 86 | 8 | 50 | 39 | 18 | 55 | 55 | 22 | 25 | 24 | 25 | 24 | 24 | 0 | 113 | 30 | 130 | 130 | 16 | 0 | 0 | 130 | 0 | 0 | 47 | 23 | 32 | 80 | 84 | 38 | 19 | 4 | 120 | 0 | 135 | 0 | 309 | 180 | 201 | 30 | 19 | 0 | 53 | 0 | 85 | 0 | 52 | 22 | 11 | 33 | 21 | 136 | 47 | 61 | 20 | 1.3 | 56 | 60 | 50 | 47 | 0 | 302 | 63 | 82 | 44 | 98 | 18 | 42 | 9 | 275 | 24 | 11 | 10 | 195 | 0 | 10 | 175 | 10 | 92 | 15.5 |  | 761 | 0 | 300 | 88 | 81 | 220 | 0 | 0 | 0 | 0 | 40 | 176 | 25 | 110 | 0 | 0 | 0 | 0 | 0 | 0 | 33 | 43 | 0 | 43 | 0 | 22 | 10 | 8 | 0 | 0 | 159 | 0 | 0 | 0 | 0 | 0 | 131 | 91 | 0 | 0 | 0 | 286 |  | 6899.8 | 2627 | 9526.8 | 3429 | 761 | 2057 | 2270 | 159 | 143 | 555 | 136 | 16.8 | 0 | 103.14
15:00 | 72 | 0 | 0 | 120 | 365 | 0 | 0 | 350 | 343 | 110 | 0 | 450 | 0 | 99 | 96 | 55 | 0 | 0 | 0 | 83 | 84 | 102 | 149 | 87 | 8 | 49 | 40 | 18 | 56 | 55 | 22 | 25 | 24 | 25 | 24 | 24 | 0 | 115 | 30 | 130 | 130 | 16 | 0 | 0 | 135 | 0 | 0 | 46 | 23 | 27 | 90 | 84 | 38 | 19 | 3 | 120 | 0 | 135 | 0 | 331 | 195 | 200 | 30 | 19 | 0 | 53 | 0 | 85 | 0 | 47 | 22 | 11 | 33 | 21 | 144 | 46 | 69 | 20 | 0 | 50 | 60 | 50 | 47 | 0 | 317 | 62 | 83 | 46 | 97 | 18 | 42 | 9 | 300 | 24 | 11 | 10 | 200 | 0 | 10 | 175 | 10 | 84 | 11 |  | 761 | 0 | 300 | 88 | 81 | 220 | 0 | 0 | 0 | 3 | 32 | 179 | 27 | 110 | 0 | 0 | 0 | 0 | 0 | 0 | 33 | 43 | 0 | 43 | 0 | 22 | 10 | 8 | 0 | 0 | 160 | 0 | 0 | 0 | 0 | 0 | 138 | 92 | 0 | 0 | 0 | 285 |  | 7118 | 2635 | 9753 | 3550 | 761 | 2147 | 2275 | 160 | 145 | 560 | 144 | 11 | 0 | 103.13
16:00 | 72 | 0 | 0 | 120 | 365 | 0 | 0 | 360 | 344 | 110 | 0 | 450 | 0 | 98 | 97 | 55 | 0 | 0 | 0 | 85 | 80 | 102 | 149 | 87 | 8 | 50 | 40 | 18 | 55 | 55 | 22 | 25 | 24 | 33 | 33 | 24 | 0 | 115 | 30 | 130 | 130 | 16 | 0 | 0 | 135 | 0 | 0 | 40 | 23 | 28 | 90 | 86 | 43 | 19 | 3 | 120 | 0 | 135 | 0 | 309 | 183 | 200 | 30 | 19 | 0 | 53 | 0 | 85 | 0 | 16 | 22 | 11 | 33 | 21 | 142 | 45 | 68 | 20 | 0.3 | 50 | 60 | 50 | 47 | 20 | 309 | 62 | 83 | 45 | 99 | 18 | 41 | 9 | 320 | 24 | 11 | 10 | 203 | 0 | 10 | 175 | 10 | 89 | 5.4 |  | 761 | 0 | 300 | 88 | 66 | 222 | 0 | 0 | 0 | 12 | 32 | 180 | 23 | 110 | 0 | 0 | 0 | 0 | 0 | 0 | 33 | 43 | 0 | 43 | 0 | 22 | 10 | 8 | 0 | 0 | 160 | 0 | 0 | 0 | 0 | 0 | 146 | 95 | 0 | 0 | 0 | 289 |  | 7111.7 | 2643 | 9754.7 | 3537 | 761 | 2189 | 2235 | 160 | 145 | 580 | 142 | 5.7 | 0 | 103.12
17:00 | 72 | 0 | 0 | 120 | 300 | 0 | 0 | 345 | 350 | 110 | 0 | 450 | 0 | 100 | 97 | 55 | 0 | 0 | 0 | 86 | 85 | 102 | 149 | 76 | 8 | 51 | 40 | 18 | 55 | 55 | 22 | 25 | 24 | 33 | 33 | 33 | 0 | 105 | 30 | 130 | 130 | 16 | 0 | 0 | 135 | 0 | 0 | 40 | 23 | 28 | 90 | 91 | 43 | 19 | 5 | 120 | 0 | 135 | 0 | 309 | 182 | 200 | 90 | 19 | 0 | 53 | 0 | 50 | 0 | 16 | 22 | 11 | 33 | 21 | 134 | 46 | 68 | 20 | 0.2 | 50 | 60 | 11 | 10 | 109 | 303 | 51 | 50 | 10 | 78 | 18 | 12 | 9 | 280 | 24 | 11 | 10 | 203 | 0 | 10 | 178 | 10 | 93 | 1.4 |  | 761 | 0 | 250 | 89 | 81 | 168 | 0 | 0 | 0 | 35 | 32 | 154 | 23 | 110 | 0 | 0 | 0 | 0 | 10 | 0 | 33 | 43 | 0 | 43 | 0 | 22 | 10 | 8 | 0 | 0 | 160 | 0 | 0 | 0 | 0 | 0 | 134 | 97 | 0 | 0 | 0 | 296 |  | 6899.6 | 2559 | 9458.6 | 3403 | 761 | 2047 | 2270 | 160 | 135 | 547 | 134 | 1.6 | 0 | 103.11
18:00 | 72 | 0 | 0 | 120 | 365 | 0 | 0 | 350 | 345 | 110 | 0 | 450 | 0 | 99 | 98 | 55 | 0 | 0 | 0 | 88 | 80 | 102 | 149 | 50 | 8 | 50 | 40 | 54 | 55 | 55 | 22 | 25 | 24 | 33 | 33 | 49 | 0 | 112 | 30 | 130 | 130 | 16 | 0 | 0 | 80 | 0 | 0 | 40 | 46 | 42 | 90 | 89 | 42 | 19 | 7 | 120 | 0 | 135 | 105 | 349 | 204 | 199 | 90 | 19 | 0 | 53 | 0 | 20 | 41 | 16 | 22 | 11 | 33 | 21 | 172 | 46 | 68 | 22 | 0 | 54 | 60 | 11 | 10 | 90 | 319 | 63 | 70 | 10 | 98 | 18 | 42 | 9 | 270 | 24 | 11 | 35 | 215 | 101 | 10 | 187 | 63 | 102 | 0 |  | 762 | 0 | 350 | 94 | 98 | 170 | 0 | 0 | 21 | 60 | 32 | 178 | 28 | 110 | 10 | 0 | 0 | 50 | 53 | 85 | 50 | 43 | 29 | 35 | 35 | 22 | 10 | 8 | 0 | 0 | 160 | 10 | 18 | 0 | 0 | 0 | 133 | 97 | 80 | 0 | 0 | 291 |  | 7472 | 3122 | 10594 | 3763 | 762 | 2034 | 2609 | 160 | 142 | 952 | 172 | 0 | 0 | 103.11
18:30 | 0 | 0 | 0 | 0 | 0 | 0 | 0 | 0 | 0 | 0 | 0 | 0 | 0 | 0 | 0 | 0 | 0 | 0 | 0 | 0 | 0 | 0 | 0 | 0 | 0 | 0 | 0 | 0 | 0 | 0 | 0 | 0 | 0 | 0 | 0 | 0 | 0 | 0 | 0 | 0 | 0 | 0 | 0 | 0 | 0 | 0 | 0 | 0 | 0 | 0 | 0 | 0 | 0 | 0 | 0 | 0 | 0 | 0 | 0 | 0 | 0 | 0 | 0 | 0 | 0 | 0 | 0 | 0 | 0 | 0 | 0 | 0 | 0 | 0 | 0 | 0 | 0 | 0 | 0 | 0 | 0 | 0 | 0 | 0 | 0 | 0 | 0 | 0 | 0 | 0 | 0 | 0 | 0 | 0 | 0 | 0 | 0 | 0 | 0 | 0 | 0 | 0 | 0 |  | 0 | 0 | 0 | 0 | 0 | 0 | 0 | 0 | 0 | 0 | 0 | 0 | 0 | 0 | 0 | 0 | 0 | 0 | 0 | 0 | 0 | 0 | 0 | 0 | 0 | 0 | 0 | 0 | 0 | 0 | 0 | 0 | 0 | 0 | 0 | 0 | 0 | 0 | 0 | 0 | 0 | 0 |  | 0 | 0 | 0 | 0 | 0 | 0 | 0 | 0 | 0 | 0 | 0 | 0 | 0 | 0
19:00 | 72 | 0 | 0 | 120 | 330 | 0 | 0 | 385 | 351 | 110 | 0 | 450 | 0 | 100 | 98 | 55 | 0 | 0 | 0 | 88 | 80 | 102 | 149 | 76 | 8 | 51 | 39 | 54 | 55 | 55 | 22 | 25 | 24 | 33 | 33 | 49 | 0 | 112 | 30 | 130 | 130 | 16 | 0 | 0 | 135 | 0 | 0 | 40 | 77 | 46 | 90 | 98 | 43 | 19 | 16 | 100 | 0 | 125 | 245 | 327 | 176 | 199 | 88 | 19 | 0 | 53 | 0 | 85 | 41 | 0 | 22 | 11 | 33 | 21 | 170 | 46 | 68 | 22 | 0 | 54 | 60 | 50 | 10 | 90 | 302 | 61 | 86 | 45 | 98 | 19 | 44 | 9 | 265 | 24 | 11 | 200 | 238 | 150 | 100 | 187 | 103 | 103 | 0 |  | 761 | 16 | 300 | 97 | 99 | 225 | 0 | 0 | 36 | 81 | 32 | 156 | 37 | 110 | 24 | 0 | 0 | 50 | 50 | 90 | 50 | 43 | 37 | 43 | 38 | 22 | 10 | 8 | 0 | 0 | 160 | 10 | 17 | 0 | 0 | 0 | 220 | 98 | 94 | 0 | 0 | 297 |  | 8156 | 3311 | 11467 | 3786 | 761 | 2217 | 3024 | 160 | 142 | 1207 | 170 | 0 | 0 | 103.1
19:30 | 72 | 0 | 0 | 120 | 350 | 0 | 0 | 410 | 351 | 110 | 0 | 450 | 0 | 100 | 100 | 55 | 0 | 0 | 0 | 88 | 89 | 102 | 149 | 87 | 8 | 0 | 39 | 54 | 55 | 55 | 22 | 25 | 24 | 33 | 33 | 49 | 0 | 112 | 30 | 150 | 130 | 16 | 0 | 0 | 135 | 0 | 0 | 40 | 72 | 48 | 90 | 98 | 43 | 19 | 23 | 100 | 0 | 100 | 228 | 270 | 190 | 158 | 88 | 19 | 0 | 53 | 0 | 85 | 41 | 0 | 22 | 11 | 33 | 21 | 174 | 46 | 68 | 22 | 0 | 54 | 60 | 50 | 25 | 70 | 330 | 66 | 86 | 45 | 112 | 19 | 44 | 9 | 331 | 24 | 11 | 100 | 258 | 200 | 50 | 187 | 56 | 103 | 0 |  | 771 | 32 | 350 | 86 | 99 | 225 | 0 | 0 | 36 | 76 | 32 | 176 | 37 | 110 | 24 | 0 | 0 | 50 | 43 | 90 | 50 | 43 | 37 | 43 | 37 | 22 | 10 | 11 | 0 | 0 | 160 | 10 | 17 | 0 | 0 | 0 | 220 | 97 | 96 | 0 | 0 | 293 |  | 8055 | 3383 | 11438 | 3886 | 771 | 2239 | 2859 | 160 | 142 | 1207 | 174 | 0 | 0 | 103.1
20:00 | 72 | 0 | 0 | 130 | 365 | 0 | 0 | 410 | 349 | 110 | 0 | 450 | 0 | 100 | 100 | 55 | 0 | 0 | 0 | 88 | 89 | 102 | 149 | 87 | 8 | 0 | 40 | 54 | 55 | 55 | 22 | 25 | 24 | 33 | 33 | 49 | 0 | 112 | 30 | 150 | 130 | 16 | 0 | 0 | 135 | 0 | 0 | 40 | 79 | 48 | 90 | 98 | 43 | 19 | 26 | 100 | 0 | 100 | 228 | 257 | 180 | 130 | 88 | 19 | 0 | 53 | 0 | 85 | 41 | 0 | 22 | 11 | 33 | 21 | 177 | 46 | 68 | 22 | 0 | 54 | 60 | 50 | 39 | 30 | 323 | 65 | 86 | 46 | 127 | 19 | 43 | 9 | 270 | 24 | 11 | 100 | 258 | 204 | 50 | 187 | 50 | 100 | 0 |  | 772 | 32 | 350 | 87 | 99 | 228 | 0 | 0 | 36 | 77 | 32 | 179 | 30 | 110 | 24 | 0 | 0 | 50 | 44 | 90 | 50 | 50 | 38 | 43 | 37 | 22 | 10 | 11 | 0 | 0 | 160 | 17 | 17 | 0 | 0 | 0 | 220 | 98 | 96 | 0 | 0 | 291 |  | 7956 | 3400 | 11356 | 3898 | 772 | 2117 | 2863 | 160 | 142 | 1227 | 177 | 0 | 0 | 103.1
21:00 | 72 | 0 | 0 | 180 | 365 | 0 | 0 | 420 | 355 | 110 | 0 | 450 | 0 | 100 | 100 | 55 | 0 | 0 | 0 | 88 | 89 | 102 | 149 | 100 | 8 | 50 | 40 | 54 | 55 | 55 | 22 | 25 | 24 | 33 | 33 | 49 | 0 | 112 | 30 | 150 | 130 | 16 | 0 | 0 | 135 | 0 | 0 | 50 | 79 | 48 | 90 | 98 | 43 | 19 | 30 | 100 | 0 | 100 | 218 | 217 | 178 | 78 | 87 | 17 | 0 | 53 | 0 | 85 | 41 | 0 | 22 | 11 | 33 | 21 | 176 | 46 | 68 | 22 | 0 | 54 | 60 | 50 | 50 | 120 | 300 | 65 | 86 | 46 | 128 | 19 | 44 | 9 | 290 | 24 | 11 | 50 | 275 | 205 | 50 | 190 | 50 | 100 | 0 |  | 772 | 32 | 350 | 90 | 115 | 227 | 0 | 0 | 36 | 70 | 32 | 178 | 36 | 110 | 24 | 0 | 0 | 50 | 44 | 90 | 50 | 50 | 35 | 43 | 37 | 22 | 10 | 11 | 0 | 0 | 160 | 10 | 17 | 0 | 0 | 0 | 220 | 98 | 96 | 0 | 0 | 295 |  | 8062 | 3410 | 11472 | 3880 | 772 | 2207 | 2926 | 160 | 142 | 1209 | 176 | 0 | 0 | 102.98
22:00 | 72 | 0 | 0 | 190 | 364 | 0 | 0 | 425 | 355 | 110 | 0 | 450 | 0 | 100 | 100 | 55 | 0 | 0 | 0 | 88 | 88 | 102 | 149 | 87 | 8 | 50 | 40 | 54 | 55 | 55 | 22 | 25 | 24 | 33 | 33 | 49 | 0 | 112 | 30 | 150 | 130 | 16 | 0 | 0 | 135 | 0 | 0 | 50 | 79 | 48 | 90 | 98 | 43 | 19 | 35 | 100 | 0 | 100 | 218 | 202 | 171 | 78 | 90 | 19 | 0 | 53 | 0 | 85 | 41 | 0 | 22 | 11 | 33 | 0 | 174 | 46 | 68 | 22 | 0 | 54 | 60 | 50 | 50 | 120 | 304 | 64 | 86 | 46 | 128 | 19 | 44 | 9 | 290 | 24 | 11 | 20 | 270 | 50 | 20 | 192 | 50 | 100 | 0 |  | 772 | 0 | 350 | 102 | 115 | 228 | 0 | 0 | 36 | 65 | 32 | 177 | 37 | 110 | 26 | 0 | 0 | 50 | 45 | 85 | 50 | 50 | 35 | 43 | 36 | 22 | 10 | 11 | 0 | 0 | 159 | 10 | 18 | 0 | 0 | 0 | 220 | 98 | 96 | 0 | 0 | 296 |  | 7812 | 3384 | 11196 | 3858 | 772 | 2214 | 2706 | 159 | 142 | 1171 | 174 | 0 | 0 | 103.09
23:00 | 72 | 0 | 0 | 190 | 365 | 0 | 0 | 424 | 355 | 110 | 0 | 450 | 0 | 100 | 98 | 55 | 0 | 0 | 0 | 88 | 88 | 102 | 149 | 86 | 8 | 50 | 40 | 18 | 55 | 55 | 22 | 25 | 24 | 33 | 33 | 49 | 0 | 112 | 30 | 150 | 130 | 20 | 0 | 0 | 135 | 0 | 0 | 51 | 79 | 48 | 90 | 98 | 43 | 19 | 37 | 100 | 0 | 100 | 50 | 268 | 208 | 78 | 89 | 19 | 0 | 53 | 0 | 85 | 41 | 0 | 22 | 11 | 33 | 0 | 172 | 47 | 68 | 22 | 0 | 54 | 60 | 50 | 50 | 130 | 314 | 65 | 86 | 46 | 98 | 19 | 44 | 9 | 300 | 25 | 11 | 20 | 261 | 7 | 20 | 192 | 50 | 100 | 0 |  | 773 | 0 | 320 | 99 | 115 | 228 | 0 | 0 | 36 | 60 | 32 | 178 | 34 | 110 | 0 | 0 | 0 | 50 | 39 | 85 | 50 | 50 | 35 | 43 | 36 | 22 | 10 | 0 | 0 | 0 | 168 | 10 | 18 | 0 | 0 | 0 | 220 | 97 | 96 | 0 | 0 | 299 |  | 7663 | 3313 | 10976 | 3735 | 773 | 2235 | 2617 | 168 | 142 | 1134 | 172 | 0 | 0 | 103.08
24:00 | 72 | 0 | 0 | 190 | 365 | 0 | 0 | 357 | 357 | 110 | 0 | 450 | 0 | 100 | 98 | 55 | 0 | 0 | 0 | 88 | 88 | 102 | 149 | 83 | 8 | 50 | 40 | 18 | 56 | 55 | 22 | 25 | 24 | 33 | 33 | 49 | 0 | 112 | 30 | 150 | 130 | 25 | 0 | 0 | 120 | 0 | 0 | 40 | 79 | 48 | 90 | 98 | 43 | 19 | 39 | 100 | 0 | 100 | 20 | 305 | 220 | 78 | 89 | 19 | 0 | 53 | 0 | 85 | 41 | 0 | 22 | 11 | 33 | 21 | 150 | 46 | 68 | 22 | 0 | 54 | 60 | 50 | 50 | 140 | 303 | 65 | 86 | 46 | 97 | 19 | 44 | 9 | 300 | 25 | 11 | 0 | 273 | 0 | 10 | 192 | 10 | 103 | 0 |  | 773 | 0 | 320 | 99 | 115 | 229 | 0 | 0 | 36 | 60 | 32 | 178 | 34 | 110 | 0 | 0 | 0 | 50 | 39 | 80 | 50 | 50 | 35 | 43 | 36 | 22 | 10 | 11 | 0 | 0 | 162 | 10 | 18 | 0 | 0 | 0 | 220 | 96 | 0 | 0 | 0 | 299 |  | 7530 | 3217 | 10747 | 3691 | 773 | 2248 | 2451 | 162 | 142 | 1130 | 150 | 0 | 0 | 103.08
KWH | 1569000 | 0 | 0 | 3055000 | 8546318 | 0 | 0 | 8919990 | 8196000 | 1445100 | 0 | 9712375 | 0 | 2120640 | 2087760 | 1197341 | 0 | 0 | 0 | 1118400 | 1792320 | 1869840 | 2717280 | 1698190 | 215040 | 615610 | 902688 | 587520 | 1304826 | 1326712 | 228960 | 575000 | 533700 | 800500 | 764100 | 670188 | 0 | 2497433 | 726400 | 3200000 | 3200000 | 392040 | 0 | 0 | 2895707 | 0 | 0 | 1011360 | 1006632 | 899468 | 2064960 | 1966080 | 911040 | 468960 | 486720 | 2807624 | 0 | 2805040 | 2269000 | 7363500 | 4871000 | 3713454 | 1602840 | 382824 | 0 | 840000 | 0 | 2087760 | 289536 | 258758 | 516132 | 248760 | 820600 | 479170 | 3522240 | 1116020 | 1278720 | 499392 | 10250 | 1272000 | 1425960 | 1057200 | 1042000 | 1952762 | 7006941 | 1487000 | 1937280 | 992160 | 2378000 | 457000 | 980740 | 217080 | 7508200 | 528456 | 257856 | 493440 | 5231453 | 780252 | 354570 | 4245600 | 409252 | 2296800 | 116000 |  | 18250909 | 97500 | 7392672 | 1653120 | 1875840 | 4118400 | 0 | 0 | 405600 | 617344 | 732750 | 4388837 | 669672 | 2453760 | 92700 | 0 | 0 | 364891 | 481288 | 918644 | 1084880 | 1018832 | 453540 | 1020000 | 376533 | 512400 | 233856 | 191772 | 0 | 0 | 3904300 | 88000 | 161000 | 0 | 0 | 0 | 4047436 | 2299265 | 558720 | 0 | 0 | 7088182 |  | 168507820 | 67552643 | 236060463 | 87325631 | 18250909 | 51527106 | 51044402 | 3904300 | 3223833 | 17135792 | 3522240 | 126250 | 0
Fuel Cost | 1349340 | 0 | 0 | 2627300 | 5469643.52 | 0 | 0 | 5441193.9 | 4999560 | 13887411 | 0 | 6507291.25 | 0 | 13317619.2 | 13946236.8 | 7315753.51 | 0 | 0 | 0 | 17402304 | 11202000 | 12322245.6 | 26276097.6 | 10817470.3 | 1288089.6 | 9843603.9 | 6020928.96 | 4189017.6 | 8155162.5 | 8318484.24 | 171720 | 431250 | 0 | 0 | 0 | 6339978.48 | 0 | 0 | 0 | 3520000 | 3520000 | 3712618.8 | 0 | 0 | 3330063.05 | 0 | 0 | 8889854.4 | 10841426.64 | 8751823.64 | 12782102.4 | 12700876.8 | 5958201.6 | 398616 | 0 | 2554937.84 | 0 | 2552586.4 | 1406780 | 5080815 | 3409700 | 2562283.26 | 1538726.4 | 256492.08 | 0 | 772800 | 0 | 1983372 | 3138570.24 | 1919984.36 | 397421.64 | 186570 | 631862 | 359377.5 | 24092121.6 | 837015 | 11751436.8 | 384531.84 | 0 | 1322880 | 1482998.4 | 1014912 | 937800 | 1523154.36 | 4904858.7 | 1695180 | 2072889.6 | 1091376 | 2710920 | 584960 | 912088.2 | 201884.4 | 4805248 | 396342 | 195970.56 | 8551315.2 | 37980348.78 | 13521767.16 | 6045418.5 | 30356040 | 6977746.6 | 0 | 0 |  | 93079635.9 | 2842125 | 4953090.24 | 13241491.2 | 15550713.6 | 66223872 | 0 | 0 | 4567056 | 7272312.32 | 5774070 | 3028297.53 | 662975.28 | 18157824 | 3122136 | 0 | 0 | 4178001.95 | 5159407.36 | 8231050.24 | 9384212 | 9067604.8 | 4830201 | 10118400 | 4431793.41 | 563640 | 219824.64 | 145171.404 | 0 | 0 | 15070598 | 2836240 | 4309970 | 0 | 0 | 0 | 59335411.76 | 0 | 9682617.6 | 0 | 0 | 0 |  | 467148767.71 | 386039743.234 | 853188510.944 | 67276611.004 | 93079635.9 | 30831098.99 | 396490950.29 | 15070598 | 0 | 226347495.16 | 24092121.6 | 0 | 0
Yesterday Day Peak | 72 | 0 | 0 | 120 | 365 | 0 | 0 | 359 | 344 | 95 | 0 | 430 | 0 | 100 | 96 | 50 | 0 | 0 | 0 | 30 | 82 | 102 | 149 | 86 | 8 | 38 | 40 | 18 | 55 | 55 | 19 | 25 | 24 | 33 | 24 | 17 | 0 | 112 | 30 | 130 | 130 | 16 | 0 | 0 | 140 | 0 | 0 | 40 | 23 | 32 | 80 | 91 | 31 | 19 | 3 | 120 | 0 | 135 | 0 | 320 | 190 | 198 | 30 | 19 | 0 | 53 | 0 | 85 | 0 | 32 | 22 | 11 | 25 | 18 | 134 | 44 | 62 | 20 | 2.1 | 56 | 60 | 47 | 50 | 0 | 304 | 62 | 82 | 44 | 122 | 18 | 42 | 9 | 315 | 23 | 11 | 0 | 185 | 0 | 0 | 170 | 0 | 89 | 20 |  | 762 | 0 | 300 | 88 | 82 | 125 | 0 | 0 | 0 | 0 | 40 | 180 | 23 | 96 | 0 | 0 | 0 | 0 | 0 | 0 | 33 | 43 | 0 | 43 | 0 | 22 | 10 | 8 | 0 | 0 | 159 | 0 | 0 | 0 | 0 | 0 | 162 | 93 | 0 | 0 | 0 | 287 |  | 9498.1 | DayPeak
Yesterday Evening Peak | 72 | 0 | 0 | 180 | 365 | 0 | 0 | 420 | 355 | 110 | 0 | 450 | 0 | 100 | 100 | 55 | 0 | 0 | 0 | 88 | 89 | 102 | 149 | 100 | 8 | 50 | 40 | 54 | 55 | 55 | 22 | 25 | 24 | 33 | 33 | 49 | 0 | 112 | 30 | 150 | 130 | 16 | 0 | 0 | 135 | 0 | 0 | 50 | 79 | 48 | 90 | 98 | 43 | 19 | 30 | 100 | 0 | 100 | 218 | 217 | 178 | 78 | 87 | 17 | 0 | 53 | 0 | 85 | 41 | 0 | 22 | 11 | 33 | 21 | 176 | 46 | 68 | 22 | 0 | 54 | 60 | 50 | 50 | 120 | 300 | 65 | 86 | 46 | 128 | 19 | 44 | 9 | 290 | 24 | 11 | 50 | 275 | 205 | 50 | 190 | 50 | 100 | 0 |  | 772 | 32 | 350 | 90 | 115 | 227 | 0 | 0 | 36 | 70 | 32 | 178 | 36 | 110 | 24 | 0 | 0 | 50 | 44 | 90 | 50 | 50 | 35 | 43 | 37 | 22 | 10 | 11 | 0 | 0 | 160 | 10 | 17 | 0 | 0 | 0 | 220 | 98 | 96 | 0 | 0 | 295 |  | 11472 | EvPeak
Forecast for Evening | 72 | 0 | 0 | 190 | 365 | 0 | 0 | 412 | 355 | 110 | 0 | 450 | 0 | 100 | 100 | 55 | 0 | 0 | 0 | 100 | 92 | 102 | 149 | 100 | 8 | 50 | 40 | 54 | 55 | 55 | 22 | 25 | 25 | 33 | 33 | 49 | 0 | 112 | 30 | 150 | 130 | 25 | 0 | 0 | 135 | 0 | 0 | 50 | 80 | 48 | 90 | 98 | 43 | 19 | 30 | 100 | 0 | 120 | 360 | 360 | 225 | 78 | 100 | 42 | 0 | 5 | 0 | 85 | 41 | 52 | 22 | 11 | 33 | 21 | 176 | 50 | 75 | 22 | 0 | 54 | 60 | 50 | 50 | 163 | 330 | 66 | 86 | 45 | 130 | 19 | 44 | 9 | 341 | 25 | 11 | 200 | 275 | 300 | 100 | 190 | 100 | 105 | 0 |  | 779 | 32 | 350 | 100 | 115 | 230 | 0 | 0 | 36 | 80 | 40 | 178 | 33 | 110 | 24 | 0 | 0 | 50 | 44 | 90 | 50 | 50 | 37 | 52 | 37 | 22 | 11 | 11 | 0 | 0 | 180 | 10 | 18 | 0 | 0 | 0 | 220 | 95 | 95 | 0 |  | 300
Forecast for Day | 72 | 0 | 0 | 190 | 365 | 0 | 0 | 412 | 355 | 110 | 0 | 450 | 0 | 100 | 100 | 55 | 0 | 0 | 0 | 100 | 92 | 102 | 149 | 100 | 8 | 50 | 40 | 54 | 55 | 55 | 22 | 25 | 25 | 33 | 33 | 49 | 0 | 112 | 30 | 150 | 130 | 25 | 0 | 0 | 135 | 0 | 0 | 50 | 80 | 48 | 90 | 98 | 43 | 19 | 10 | 100 | 0 | 120 | 360 | 360 | 225 | 78 | 100 | 42 | 0 | 5 | 0 | 85 | 0 | 52 | 22 | 11 | 33 | 21 | 125 | 50 | 75 | 22 | 2 | 54 | 60 | 50 | 50 | 163 | 330 | 66 | 86 | 45 | 130 | 19 | 44 | 9 | 341 | 25 | 11 | 200 | 275 | 300 | 100 | 170 | 100 | 105 | 20 |  | 779 | 0 | 350 | 100 | 99 | 230 | 0 | 0 | 0 | 0 | 40 | 178 | 33 | 110 | 0 | 0 | 0 | 0 | 0 | 90 | 50 | 50 | 37 | 52 | 0 | 22 | 11 | 11 | 0 | 0 | 180 |  | 0 | 0 | 0 | 0 | 220 | 95 | 95 | 0 |  | 300
Generation at 08:00(Today) | 72 | 0 | 0 | 190 | 300 | 0 | 0 | 345 | 321 | 0 | 0 | 370 | 0 | 7 | 15 | 14 | 0 | 0 | 0 | 0 | 7 | 7 | 18 | 10 | 8 | 11 | 40 | 18 | 18 | 36 | 22 | 25 | 24 | 33 | 0 | 14 | 0 | 112 | 30 | 150 | 130 | 8 | 0 | 0 | 90 | 0 | 0 | 50 | 40 | 48 | 90 | 52 | 43 | 19 | 10 | 100 | 0 | 120 | 360 | 264 | 182 | 78 | 90 | 19 | 0 | 5 | 0 | 10 | 0 | 0 | 22 | 11 | 8 | 17 | 118 | 47 | 7 | 22 | 0.9 | 54 | 60 | 11 | 30 | 100 | 308 | 61 | 10 | 10 | 98 | 19 | 44 | 9 | 290 | 24 | 11 | 0 | 95 | 0 | 0 | 170 | 0 | 87 | 10.1 | 0 | 770 | 0 | 320 | 10 | 16 | 120 | 0 | 0 | 0 | 0 | 8 | 178 | 20 | 16 | 0 | 0 | 0 | 0 | 0 | 8 | 50 | 50 | 0 | 8 | 0 | 22 | 10 | 8 | 0 | 0 | 184 | 0 | 0 | 0 | 0 | 0 | 132 | 84 | 0 | 0 | 0 | 300 | 0
[93 empty] | 7416250 | 69152500 | 61736250 | [65 empty] | 199
| Minimum Generation |  | 7918 | 8:00
| Highest Generation |  | 11472 | 21:00
| Day Peak Generation |  | 9498.1 | 12:00
| Evening Peak Generation |  | 11472 | 21:00
| HVDC Max Flow |  | 773 | 23:00
| HVDC EvPeak Flow |  | 772 | 21:00
| Load factor L.F |  | 85.74%

## P1
POWER GRID COMPANY OF BANGLADESH LTD.
|  |  | NATIONAL LOAD DESPATCH CENTER |  |  |  |  | QF-LDC-08
|  |  | DAILY REPORT |  |  |  |  | Page -1
[6 empty] | Reporting Date : | 2018-10-04
Till now the maximum generation is : - |  |  | 11623 MW | 19:30 | Hrs on | 2018-09-19
The Summary of Yesterday's |  | 2018-10-03 | Generation & Demand |  | Today's Actual Min Gen. & Probable Gen. & Demand
Day Peak Generation : |  | 9498.1 | MW Hour : | 12:00 | Min. Gen. at | 8:00 | 8113 | MW
Evening Peak Generation : |  | 11472 | MW Hour : | 21:00 | Available Max Generation : |  | 12451 | MW
E.P. Demand (at gen end) : |  | 11472 | MW Hour : | 21:00 | Max Demand (Evening) : |  | 11600 | MW
Maximum Generation : |  | 11472 | MW Hour : | 21:00 | Reserve(Generation end) |  | 851 | MW
Total Gen. (MKWH) : |  | 236.0605 | System Load Factor : | 85.74% | Load Shed : |  | 0 | MW
EXPORT / IMPORT THROUGH EAST-WEST INTERCONNECTOR
Export from East grid to West grid :- Maximum |  |  | -400 | MW at | 19:00 | Energy |  | MKWHR.
Import from West grid to East grid :- Maximum |  |  | - | MW at | - | Energy | - | MKWHR.
| Water Level of Kaptai Lake at 6:00 A M on |  | 2018-10-04
Actual : | 102.84 | Ft.(MSL) , | Rule curve : | 106.72 | Ft.( MSL )
Gas Consumed : | Total = | 1195.52 | MMCFD. | Oil Consumed (PDB) :
[6 empty] | HSD : |  | Liter
[6 empty] | FO : |  | Liter
Cost of the Consumed Fuel (PDB+Pvt) : |  | Gas : | 98107709.994
|  | Coal : | 15070598 | Oil : | 622838445.45 | Total : | 736016753.444
Load Shedding & Other Information
Area | Yesterday |  |  |  | Today
|  |  | Estimated Demand (S/S end) |  | Estimated Shedding (S/S end) |  | Rates of Shedding
| MW |  | MW |  |  | MW | (On Estimated Demand)
Dhaka | 0 | 0:00 | 4035.9164 |  |  | 0 | 0%
Chittagong Area | 0 | 0:00 | 1373.0728 |  |  | 0 | 0%
Khulna Area | 0 | 0:00 | 1230.3413 |  |  | 0 | 0%
Rajshahi Area | 0 | 0:00 | 1111.7575 |  |  | 0 | 0%
Comilla Area | 0 | 0:00 | 1004.6569 |  |  | 0 | 0%
Mymensingh Area | 0 | 0:00 | 810.7242 |  |  | 0 | 0%
Sylhet Area | 0 | 0:00 | 452.4963 |  |  | 0 | 0%
Barisal Area | 0 | 0:00 | 208.718 |  |  | 0 | 0%
Rangpur Area | 0 | 0:00 | 625.2747 |  |  | 0 | 0%
Total | 0 |  | 10852.9581 |  |  | 0
Information of the Generating Units under shut down.
| Planned Shut- Down |  |  | Forced Shut- Down
|  |  |  | 1) Barapukuria ST: Unit-1,2 |  | 9) Siddhirganj 210 MW ST
| Nil |  |  | 2) Khulna ST 110 MW |  | 10) Kaptai #5
|  |  |  | 3) Ghorasal Unit-3,4 |  | 11) Siddhirganj CCPP-335 MW
|  |  |  | 4) Baghabari 100 MW |  | 12) Sikalbaha ST 60 MW
|  |  |  | 5) Tongi GT |  | 13) Sikalbaha 225 MW
|  |  |  | 6) Ashuganj Midland 51 MW |  | 14) Sirajganj unit-3 255 MW
|  |  |  | 7) Baghabari-71 MW |  | 15) Ashuganj (Precision) 55 MW
8) Haripur GT-1,2
Additional Information of Machines, lines, Interruption / Forced Load shed etc.
|  | Description |  | Comments on Power Interruption
a) Bibiyana 230 kV Bus-2 was under shut down from 11:10 to 21:52 for project work.
b) Khulna 230/132 kV T-02 was under shut down from 10:04 to 13:26 for C/M.
c) Chandpur-163 MW CCPP ST was synchronized at 12:03 and tripped at 12:30 and again synchronized at 16:15.
d) Ashuganj 132/33 kV T-4 was under shut down from 09:33 to 12:39 for red hot maintenance at 33 kV end.
e) Kushiara-163 MW CCPP ST & GT were shut down at 09:55 & 10:09 due to problem with GBC, GT & gas booster
compressor and were synchronized at 20:18 & 15:58 respectively.
f) Ashuganj(N)-360 MW CCPP GT & ST were synchronized at 17:23 & 02:25(04/10/18) respectively.
g) New Tongi 132/33 kV T-1 & T-2 transformers tripped at 19:10 showing diff.REF,SF6 gas low & O/C,E/F relays and |  |  |  | About 105 MW Power interruption occurred under New Tongi S/S
were switched on at 05:55(4/10/18) & 19:58 respectively. |  |  |  | area from 19:10 to 19:58.
h) Feni-Baroihat 132 kV Ckt-1 is under shut down at 06:17(4/10/18) for D/W.
Sub Divisional Engineer |  |  | Executive Engineer |  | Superintendent Engineer
Network Operation Division |  |  | Network Operation Division |  |  | Load Dispatch Circle
Page 1 of 7

## P2
EVENING PEAK GENERATION AND DAY LONG ENERGY DATA OF POWER STATIONS
| Date : | 2018-10-03 | [5 empty] | Page -2
Sl. |  |  |  |  | Present | Peak | Energy
No. | Name of the Power Stations |  | Producer | Installed Capacity | Capacity | Hour | Generated | Remarks
Generation
|  |  |  | Unit No. X Capacity | MW | MW | MW
1 | Ghorasal ST: Unit-1,2 |  | PDB | 2*55 | 85 | 72 | 1569000
| Ghorasal ST: Unit-3 |  | PDB | 1*210 | 170 | 0 | 0 | Under maint.
| Ghorasal ST: Unit-4 |  | PDB | 1*210 | 180 | 0 | 0 | On test
| Ghorasal ST: Unit-5 |  | PDB | 1*210 | 190 | 180 | 3055000 | Gas shortage
2 | Ghorasal ST: Unit-7 |  | PDB | 1*243+1*122 | 365 | 365 | 8546318 | Gas shortage
3 | Ghorashal 78MW (MAX) |  | QRPP | 2*40 | 78 | 0 | 0 | Gas shortage
4 | Ghorashal (Regent) |  | IPP | 34*3.35 | 108 | 0 | 0 | Gas shortage
5 | Haripur GT: Unit-1, 2 |  | SBU, PDB | 2*32 | 40 | 0 | 0 | Gas shortage
6 | Haripur 412 MW CCPP |  | EGCB | 1*273+1*139 | 412 | 420 | 8919990 | FGMO
7 | Haripur NEPC 110MW |  | IPP | 8*15 | 110 | 110 | 1445100
8 | Haripur Power CCPP 360MW |  | IPP | 1*235+1*125 | 360 | 355 | 8196000
9 | Meghnaghat CCPP 450MW |  | IPP | 2*150+1*150 | 450 | 450 | 9712375
10 | Meghnaghat (IEL) |  | QRPP | 12*8.9 | 100 | 100 | 2120640
11 | Meghnaghat CCPP(Summit) |  | IPP | 2*110+1*110 | 305 | 0 | 0 | Reserve
12 | Madanganj 102MW |  | QRPP | 6*17 | 100 | 100 | 2087760
13 | Madanganj-55 MW |  | (IPP) | 3*17.08+1*11.3 | 55 | 55 | 1197341
14 | Keraniganj (Powerpac) 100MW |  | QRPP | 8*13.45 | 100 | 100 | 1698190
15 | Narshingdi (Doreen) |  | SIPP, REB | 8*2.90 | 22 | 22 | 228960
16 | Siddhirgonj ST 210MW |  | PDB | 1*210 | 115 | 0 | 0 | Under maint.
17 | Siddhirgonj GT Unit-1& 2 |  | EGCB | 2*105 | 210 | 0 | 0 | Gas restriction
18 | Siddhirganj (Desh) |  | QRPP | 96*1.2 | 100 | 88 | 1118400 | Engine problem
19 | Siddhirganj (Dutch Bangla) |  | QRPP | 12*8.9 | 100 | 89 | 1792320 | Engine problem
20 | Siddhirganj CCPP-335 MW |  | EGCB | 1*217 | 217 | 0 | 0 | Under maint.
21 | Pagla (DPA ) |  | QRPP | 100*0.5 | 50 | 50 | 615610
22 | Gagnagar (Orion) |  | IPP | 12*8.924 | 102 | 102 | 1869840
23 | Katpotti 51 MW |  | IPP | 7*7.9 | 51 | 40 | 902688 | Engine problem
24 | Banco Energy 54MW |  | IPP | 3*18 | 54 | 54 | 587520
25 | Kodda 149 MW |  | BPDB-RPCL | 9*17.06 | 149 | 149 | 2717280
26 | Northern 55 MW |  | IPP | 3*19.3 | 55 | 55 | 1304826
27 | Southern 55MW |  | IPP | 3*19.3 | 55 | 55 | 1326712
28 | Bosila 108MW |  | IPP | 12*8.775+1*3.5 | 108 | 8 | 215040 | Engine problem
29 | Summit Power,(Madhabdi+Ashulia) |  | SIPP,REB | 3*3.67+4*8.73 | 80 | 49 | 1108700 | Engine problem
30 | Summit Maona |  | SIPP,REB | 4*8.73 | 33 | 33 | 800500
31 | Summit Rupganj |  | SIPP,REB | 4*8.73 | 33 | 33 | 764100
32 | Gazipur (RPCL) |  | IPP | 6*8.9 | 52 | 49 | 670188
33 | Tongi GT |  | PDB | 1* 105 | 105 | 0 | 0 | Gas shortage
34 | Summit Gazipur |  | IPP | 18*17.076 | 300 | 275 | 5231453 | Engine problem
35 | APR Energy , Keranigonj |  | IPP | 236*1.4 | 300 | 205 | 780252 | Low demand
36 | Bramhangoan 100 MW (Aggreko) |  | IPP | 100 | 100 | 50 | 354570
37 | Aggreko Aurahati 100MW |  | IPP | 0.85*23+0.95*91 | 100 | 50 | 409252
38 | Summit Gazipur-1 150MW |  | IPP | 149 MW | 149 | 100 | 2296800 | Engine problem
| Dhaka area Total |  |  |  | 5848 | 3863 | 73642725
39 | Chittagong ST-1 (Raozan) |  | PDB | 1*210 | 180 | 150 | 3200000 | Gas shortage
| Chittgong ST-2 (Raozan) |  | PDB | 1*210 | 180 | 130 | 3200000 | Gas shortage
40 | Raozan 25 MW (RPCL) |  | IPP | 3*8.9 | 25 | 16 | 392040 | Engine problem
| Teknaf Solartech 20MW |  | Teknaf Solartech Energy Ltd. | 28MW | 0 | 0 | 116000
41 | Patenga 50MW |  | IPP | 8*6.98 | 50 | 43 | 911040 | Engine problem
42 | Kaptai Hydro: Unit-1,2,3,4, 5 |  | PDB | 2*40+3*50 | 230 | 142 | 3223833 | Unit-5 under maint.
43 | Sikalbaha ST 60MW |  | PDB | 1*60 | 40 | 0 | 0 | Under maint.
44 | Sikalbaha 225MW |  | PDB | 1*150+1*175 | 225 | 0 | 0 | Under maint.
45 | Sikalbaha Peaking GT |  | PDB | 1*150 | 150 | 135 | 2895707
46 | Sikalbaha (Energis) |  | RPP | 4*12.5+2*11.9+1*3+1*1.5 | 51 | 50 | 1011360
47 | Hathazari peaking |  | PDB | 11*8.9 | 98 | 79 | 1006632
48 | Dohazari Peaking |  | PDB | 6*17 | 102 | 48 | 899468
49 | Juldah (Acorn) |  | QRPP | 8*13.45 | 100 | 90 | 2064960
50 | Barabkunda (Regent) |  | SIPP, PDB | 8*2.90 | 22 | 19 | 468960
* | Malancha, Ctg. EPZ (United) |  |  | 5*8.73+3*9.34 | 0 | 30 | 486720
51 | Chittagong ECPV 108 MW |  | IPP | 16*7 | 108 | 98 | 1966080 | Engine problem
| Chittagong area Total |  |  |  | 1561 | 1030 | 21842800
52 | Ashuganj ST: Unit- 3 |  | APSCL | 1*150 | 135 | 100 | 2807624 | Gas shortage
| Ashuganj ST: Unit- 4 |  | APSCL | 1*150 | 129 | 0 | 0 | Gas shortage
| Ashuganj ST: Unit- 5 |  | APSCL | 1*150 | 134 | 100 | 2805040
53 | Ashuganj CCPP 225 MW |  | APSCL | 1*142+1*75 | 221 | 178 | 4871000 | FGMO
54 | Ashuganj CCPP(North) |  | APSCL | 1*360 | 360 | 218 | 2269000
55 | Ashuganj CCPP(South) |  | APSCL | 1*360 | 360 | 217 | 7363500 | FGMO
56 | Ashuganj Engines TSK |  | APSCL | 14*3.968 | 45 | 17 | 382824 | Gas shortage
57 | Ashuganj (Precision) 55MW |  | RPP | 15*4 | 55 | 0 | 0 | Under maint.
58 | Ashuganj (United) 53MW |  | QRPP | 14*4 | 53 | 53 | 840000
59 | Ashuganj 195MW Modular |  | IPP | 20*9.73+1*16 | 195 | 78 | 3713454
60 | Ashuganj (Midland) 51MW |  | IPP | 6*9.34 | 51 | 0 | 0 | Under maint.
61 | B.Baria (Aggreko) 85MW |  | QRPP | 86*1.10 | 85 | 85 | 2087760
62 | Daudkandi Peaking 52MW |  | PDB | 6*8.92 | 52 | 41 | 289536
63 | Chandpur CCPP |  | PDB | 1*106+1*57 | 163 | 87 | 1602840
64 | Feni (Doreen) 22MW |  | SIPP, PDB | 8*2.90 | 22 | 22 | 516132
65 | Feni, Mohipal (Doreen) |  | SIPP, REB | 4*2.90 | 11 | 11 | 248760
** | Tripura |  | Imported power | 0 | 160 | 176 | 3522240
66 | Jangalia (Summit) 33MW |  | SIPP, PDB | 4*8.73 | 33 | 33 | 820600
67 | Lakdhanvi 52 MW |  | IPP | 6*8.92 | 52 | 0 | 258758 | Line O/L
68 | Summit Comilla 25MW |  | SIPP, PDB | 3*3.67+2*6.97 | 25 | 21 | 479170 | Engine problem
69 | Daudkandi bangla trak |  | IPP | 154*1.4 | 200 | 50 | 493440 | Low demand
| Comilla Area Total |  |  |  | 2541 | 1487 | 35371678
70 | Mymensingh RPCL 210MW |  | IPP | 4*35+1*70 | 202 | 46 | 1116020 | Gas shortage
71 | Tangail (Doreen) 22MW |  | SIPP, PDB | 8*2.90 | 22 | 22 | 499392
72 | Jamalpur 95MW |  | IPP | 12*8.924 | 95 | 68 | 1278720 | Engine problem
73 | Sarishabari (Solar) |  | IPP | 1*3 | 3 | 0 | 10250
74 | United Mymensingh PPL |  | IPP | 200 | 200 | 190 | 4245600
| Mymensingh Area Total |  |  |  | 522 | 326 | 7149982
75 | Fenchugonj CCPP-1 |  | PDB | 2*32+1*33 | 70 | 54 | 1272000
76 | Fenchugonj CCPP-2 |  | PDB | 2*35+1*35 | 90 | 60 | 1425960
77 | Kushiara 163 MW CCPP GT |  | IPP | 1*109+1*54 | 163 | 120 | 1952762 | GT synchronized at 15:58
78 | Shajibazar 330 MW |  | PDB | 3*110 | 330 | 300 | 7006941 | FGMO.
79 | Fenchugonj (Barakatullah) 51MW |  | RPP | 19*2.90 | 51 | 50 | 1057200
80 | Fenchuganj (EPL) 44MW |  | RPP | 12*3.3+5*2 | 44 | 50 | 1042000
81 | Hobiganj 11MW |  | SIPP, REB | 4*2.90 | 11 | 11 | 257856
82 | Shahjibazar GT: Unit- 8, 9 |  | PDB | 2*35 | 66 | 65 | 1487000 | FGMO
83 | Shahjibazar 86MW |  | RPP | 32*2.90 | 86 | 86 | 1937280
84 | Shahjibazar (EPL) 50MW |  | RPP | 27*2.0 | 50 | 46 | 992160 | Engine problem
85 | Sylhet GT 150 MW |  | PDB | 1*142 | 142 | 128 | 2378000
86 | Sylhet GT 20 MW |  | PDB | 1*20 | 20 | 19 | 457000
87 | Sylhet (EPL) 50MW |  | RPP | 27*2 | 50 | 44 | 980740 | Engine problem
88 | Shahjahanulla 25 MW |  | SIPP, REB | 3*9.34 | 25 | 24 | 528456
89 | Summit Bibiana- 2 |  | IPP | 1*222+1*119 | 341 | 290 | 7508200 | FGMO
90 | Sylhet (Desh) 10MW |  | RPP | 6*1.95 | 10 | 9 | 217080
| Sylhet Area Total |  |  |  | 1549 | 1356 | 30500635
91 | Bheramara GT-1,2,3 |  | PDB | 3*20 | 46 | 32 | 97500 | Low demand
** | Bheramara (HVDC ) |  | Imported power | 2*500 | 1000 | 772 | 18250909
92 | Khulna (KPCL-1 & 3) |  | IPP | 19*6.5 | 110 | 90 | 1653120 | Engine problem
93 | Khulna (KPCL-2) |  | QRPP | 7*17 | 115 | 115 | 1875840
94 | Faridpur Peaking |  | PDB | 8*6.89 | 54 | 36 | 405600
95 | Khulna CCPP 225MW |  | NWPGCL | 1*150+1*75 | 230 | 227 | 4118400
96 | Gopalganj Peaking |  | PDB | 16*6.98 | 109 | 70 | 617344
97 | Bheramara 360 MW |  | NWPGCL | 1*278+1*132 | 410 | 350 | 7392672 | Gas restriction
98 | Noapara (KZA) 40MW |  | QRPP | 5*8.5 | 40 | 32 | 732750 | Engine problem
| Khulna (Aggreko) 55MW |  | QRPP | 71*0.85 | 0 | 0 | 0 | Contract Expired
99 | Bangla Trak Noapara |  | IPP | 70*1.4 | 100 | 96 | 558720
| Khulna Area Total |  |  |  | 2214 | 1820 | 35702855
100 | Summit Barisal 110 MW |  | IPP | 7*17.076 | 110 | 110 | 2453760
101 | Barisal GT: Unit-1, 2 |  | PDB | 2*20 | 30 | 24 | 92700
102 | Bhola (Venture) 33MW |  | RPP | 1*34.50 | 33 | 36 | 669672
103 | Bhola CCPP 194MW |  | PDB | 2*63+1*68 | 194 | 178 | 4388837
104 | Bhola Aggreko 95MW |  | QRPP | 96*1.10 | 95 | 98 | 2299265
| Barisal Area Total |  |  |  | 462 | 446 | 9904234
105 | Baghabari GT 71MW |  | PDB | 1*71 | 71 | 0 | 0 | Gas shortage
| Baghabari GT 100MW |  | PDB | 1*100 | 100 | 0 | 0 | Under maint.
106 | Baghabari Peaking 50MW |  | PDB | 6*8.9 | 52 | 50 | 364891
107 | Bera Peaking |  | PDB | 9*8.29 | 71 | 44 | 481288
108 | Amnura 50MW |  | QRPP | 7*7.79 | 50 | 50 | 1084880
109 | Katakhali (Northern) |  | QRPP | 6*8.9 | 50 | 50 | 1018832
110 | Katakhali Peaking |  | PDB | 6*8.7 | 50 | 35 | 453540
111 | Sirajgonj Unit-1 225MW |  | NWPGCL | 1*150+1*75 | 210 | 0 | 0 | Gas restriction
112 | Sirajgonj Unit-2 225MW |  | NWPGCL | 1*150+1*75 | 220 | 220 | 0 | FGMO.
113 | Sirajgonj Unit-3 225MW |  | NWPGCL | 1*150+1*75 | 141 | 0 | 0 | On test
| Sirajgonj Unit-4 414 MW(Gas) |  | SNWPGCL | 1*272+1*132 MW | 0 | 295 | 7088182 | On test
114 | Santahar Peaking |  | PDB | 6*8.7 | 50 | 37 | 376533
115 | Bogra (GBB) |  | RPP | 6*4 | 22 | 22 | 512400
116 | Bogra (EPL) |  | RPP | 5*3.3+5*2 | 10 | 10 | 233856
117 | Ullapara (Summit) |  | SIPP, REB | 4*2.90 | 11 | 11 | 191772
118 | Rajlanka 52 MW |  | IPP | 6*8.92 | 52 | 43 | 1020000 | Engine problem
119 | Chapainawabganj-100 MW |  | PDB | 12*8.924 | 104 | 90 | 918644
| Rajshahi Area Total |  |  |  | 1264 | 957 | 13744818
120 | Barapukuria Unit-1 |  | PDB | 1*125 | 85 | 0 | 0 | Under overhauling
| Barapukuria Unit-2 |  | PDB | 1*125 | 85 | 0 | 0 | Coal shortage
121 | Barapukuria Unit-3 |  | PDB | 1*275 | 274 | 160 | 3904300
122 | Rangpur GT |  | PDB | 1*20 | 20 | 10 | 88000
123 | Saidpur GT |  | PDB | 1*20 | 20 | 17 | 161000
| Rangpur Area Total |  |  |  | 484 | 187 | 4153300
| Total |  |  |  | 16445 | 11472 | 232013027
| Eastern Grid Total |  |  |  | 12021 | 8062 | 168507820
| Western Grid Total |  |  |  | 4424 | 3410 | 63505207
| National Grid Total |  |  |  | 16445 | 11472 | 232013027
*Data collected from respective power station over telephone.
Executive Engineer
Network Operation Division

## P3
MAXIMUM LOAD SERVED BY DIFFERENT GRID SUB-STATIONS
Date: | 2018-10-03 | [5 empty] | QF-LDC-09
(a) ENTIRE EASTERN GRID : |  |  | 7305 | MW | (b) ENTIRE WESTERN GRID : |  |  | 3413 | MW
i) Dhaka area |  |  | 4013 | MW | i) Khulna area |  |  | 1358 | MW
ii) Chittagong area |  |  | 1042 | MW | ii) Rajshahi area |  |  | 1130 | MW
iii) Comilla area |  |  | 1021 | MW | iii) Barisal area |  |  | 290 | MW
iv) Mymensingh area |  |  | 771 | MW | iv) Rangpur area |  |  | 635 | MW
v) Sylhet area |  |  | 458 | MW
| SYSTEM TOTAL DEMAND ( a + b ) = |  |  | 10718 | MW
MAXIMUM LOAD SERVED BY DIFFERENT SUB-STATIONS
Sub-station | Load (MW) | Hour | Sub-station | Load (MW) | Hour | Sub-station | Load (MW) | Hour
Siddhirganj | 134 | 1500 | Netrokona | 85 | 1830 | Central s/s | 90 | 1930
Munsiganj | 114 | 2100 | Jamalpur | 118 | 1930 | Noapara | 95 | 1830
Sonargaon | 50 | 1900 | Sherpur | 80 | 1900 | Jessore | 148 | 2000
Shyampur | 166 | 1930 | Srimongal | 36 | 1900 | Jhenida | 100 | 1900
Bhulta | 167 | 2000 | Shahjibazar | 105 | 2100 | Bottail | 120 | 198
Madanganj | 51 | 2100 | Fenchuganj | 46 | 1830 | G.K Project | 55 | 1830
Shitalakhya | 116 | 1100 | Kulawara | 43 | 2000 | Faridpur | 156 | 1930
Rahim steel | 13 | 700 | Sylhet | 139 | 2000 | Madaripur | 150 | 1930
Matuail | 92 | 1300 | Chatak | 28 | 1930 | Gopalganj | 85 | 2100
Ghorasal | 91 | 1900 | Sunamganj | 35 | 2000 | Bagerhat | 79 | 2100
Narsingdi | 34 | 100 | Biani Bazar | 42 | 1830 | Mongla | 40 | 900
Haripur (SBU) | 110 | 1500 | Comilla (S) | 177 | 2000 | Satkhira | 95 | 2100
Ullon | 99 | 1800 | Comilla(N) | 105 | 2100 | Gallamari | 49 | 1830
Hasnabad | 205 | 2100 | Chandpur | 119 | 2000 | Magura | 50 | 1900
Magbazar | 145 | 1300 | Feni | 133 | 2100 | Chuadanga | 78 | 2000
Maniknagar | 102 | 1200 | Chowmuhani | 176 | 2100 | Barisal | 120 | 1830
Bangabhaban | 42 | 1000 | Ashuganj | 56 | 1830 | Patuakhali | 95 | 1830
Narinda | 86 | 1200 | Daudkandi | 116 | 1830 | Bhandaria | 48 | 2000
Dhanmondi | 153 | 1200 | B.Baria | 131 | 2000 | Ishurdi | 54 | 1900
Lalbag | 93 | 1300 | Ramganj | 36 | 2000 | Ruppur Paromanobik | 1 | 100
Madartek | 52 | 2000 | Madunaghat | 58 | 1900 | Natore | 113 | 2100
Mirpur | 112 | 1830 | Hathazari | 97 | 1900 | Bogra | 242 | 1930
Kalyanpur | 148 | 1100 | Khulshi | 196 | 1600 | Noagaon | 109 | 1930
Gulshan | 150 | 1600 | Halishahar | 139 | 1500 | Rajshahi | 149 | 1830
Uttara | 90 | 1800 | Baraulia | 189 | 500 | C.Nawabganj | 73 | 2100
Uttara(New) | 7 | 900 | Sikalbaha | 33 | 100 | Amnura | 46 | 100
Kamrangirchar | 80 | 1900 | Dohazari | 92 | 2000 | Pabna | 119 | 2000
Savar | 127 | 1830 | Cox'sbazar | 69 | 2200 | Shahjadpur | 82 | 2100
Bhasantec | 173 | 1800 | Chandraghona | 32 | 1930 | Serajganj | 100 | 1930
Agargaon | 50 | 1300 | Kaptai | 4.3 | 1900 | Niyamatpur | 63 | 2100
Satmosjid | 99 | 1830 | A. Khaer Stl. | 16 | 600 | Joypurhat | 44 | 1830
Tongi | 148 | 1600 | Bakulia | 107 | 1830 | Rangpur | 127 | 1830
Kabirpur | 200 | 1200 | Julda | 19 | 1000 | Lalmonirhat | 86 | 1930
Basundhara | 129 | 1800 | TK chemical | 4.8 | 1000 | Saidpur | 109 | 1830
Manikganj | 102 | 2100 | Modern Steel | 17 | 800 | Purbasadipur | 86 | 2000
Joydevpur | 233 | 1830 | Shahmirpur | 29 | 100 | Thakurgaon | 66 | 2000
New Tongi | 110 | 1600 | Khagrachhari | 20 | 1830 | Palashbari | 101 | 2000
Korda | 267 | 1800 | Matarbari | 25.5 | 1930 | Barapukuria | 52 | 2000
Dhamrai | 51 | 1930 | Baroiar Hat | 15 | 1300 | Panchagar | 40 | 1900
Tangail | 175 | 2100 | Abul Khair 230 | 67 | 900
Mymensing | 237 | 1930 | BSRM | 111 | 1000
Kishorganj | 93 | 2100 | Goalpara | 33 | 100
Sub Divisional Engineer |  |  | Executive Engineer |  |  | Superintendent Engineer
Network Operation Division |  |  | Network Operation Division |  |  | Load Despatch Circle
(1) Honbl. State Minister |  |  | (8) Executive Director (O & M) PGCB. |  |  | (18) C.E. Transmission (1 & 2) PGCB.
Ministry of Power,Energy & Mineral |  |  | (9) Member,Generation,PDB. |  |  | (19) S.E. System Protection,PGCB.
Resources, GOB. |  |  | (10) Member,Distribution,PDB. |  |  | (20) Director,Public Relation,PDB.
(2) Secy (Power Divn.)Ministry of |  |  | (11) Member,Transmission & |  |  | (21) Director Program, PDB.
Power,Energy & Mineral Resources. |  |  | System Operation,PDB. |  |  | (22) S.E. Consumer Affairs,PDB.
(3) Director General,Power cell |  |  | (12) Member,P&D,PDB. |  |  | (23) Director,Project Planning,PDB.
(4) Chairman,BERC |  |  | (13) C.E (P & D), PGCB. |  |  | (24) Director,System Planning,PDB.
(5) Chairman, BPDB. |  |  | (14) G.M. Commercial Operation |  |  | (25) Executive Eng.IMD.
(6) Managing Director, PGCB. |  |  | (15) C.E. Generation,PDB. |  |  | (26) Executive Eng. EMD.

## Voltage
MAXIMUM & MINIMUM VOLTAGES OF DIFFERENT GRID SUB-STATIONS:
Date: | 2018-10-03
Sub-Station | Maxm | Hour | Minm | Hour | Sub-Station | Maxm | Hour | Minm | Hour
| Voltage |  | Voltage |  |  | Voltage |  | Voltage
400 KV | KV |  | KV |  |  | KV |  | KV
Bibiyana | 389 | 21:00 | 374 | 12:00 | Kaliakoir | 367 | 5:00 | 351 | 18:00
Bheramara | 398 | 7:00 | 388 | 19:00 | Bhulta | 379 | 5:00 | 360 | 15:00
Ashuganj(N) | 383 | 3:00 | 365 | 16:00
230 KV | KV |  | KV |  | 230 KV | KV |  | KV
Ghorasal | 225 | 1:00 | 222 | 13:00 | Hathazari | 219 | 4:00 | 214 | 15:00
Ishurdi | 235 | 6:00 | 225 | 18:30 | Megnaghat | 224 | 3:00 | 213 | 16:00
Ashuganj | 232 | 3:00 | 228 | 12:00 | Fenchuganj | 234 | 2:00 | 226 | 12:00
Serajganj | 224 | 6:00 | 215 | 19:30 | Siddhirganj | 221 | 4:00 | 212 | 10:00
Baghabari | 227 | 4:00 | 218 | 19:00 | Maniknagar | 219 | 3:00 | 210 | 15:00
Barapukuria | 232 | 5:00 | 218 | 18:30 | Old Airport | 219 | 4:00 | 208 | 12:00
Bogra | 218 | 6:00 | 202 | 19:00 | Barisal | 222 | 5:00 | 209 | 18:00
Khulna South | 234 | 10:00 | 225 | 18:30 | AKSML | 215 | 3:00 | 211 | 15:00
Rampura | 219 | 4:00 | 211 | 12:00 | BSRM | 219 | 3:00 | 213 | 15:00
Haripur | 218 | 1:00 | 212 | 10:00 | Bibiyana | 231 | 7:00 | 223 | 20:00
Hasnabad | 220 | 1:00 | 210 | 16:00 | Bhulta | 220 | 6:00 | 211 | 12:00
Aminbazar | 220 | 3:00 | 210 | 11:00 | Ashuganj (S) | 230 | 3:00 | 225 | 11:00
Tongi | 217 | 3:00 | 206 | 12:00 | Kaliakoir | 225 | 4:00 | 212 | 16:00
Comilla (N) | 226 | 4:00 | 220 | 16:00
132 kV | KV |  | KV |  | 132 kV | KV |  | KV
Siddhirganj | 136 | 100 | 129 | 1200 | Ramganj | 122 | 1000 | 113 | 2100
Munsiganj | 136 | 100 | 131 | 1000 | Madanhat | 130 | 100 | 127 | 1200
Megnaghat | 135 | 2100 | 130 | 1300 | Hathazari | 129 | 100 | 127 | 300
Shyampur | 134 | 2100 | 126 | 700 | Khulshi | 126 | 100 | 122 | 1800
Bhulta | 129 | 1900 | 125 | 1200 | Halishahar | 129 | 100 | 125 | 1500
Madanganj | 134 | 1830 | 128 | 900 | Baraulia | 129 | 100 | 124 | 800
Shitalakhya | 136 | 200 | 127 | 1000 | Sikalbaha | 128 | 100 | 126 | 700
Rahim steal | 135 | 100 | 130 | 1000 | Dohazari | 127 | 1100 | 123 | 1500
Matuail | 135 | 1900 | 129 | 1000 | Cox'sbazar | 123 | 700 | 115 | 1930
Ghorasal | 135 | 1300 | 132 | 1700 | Chandraghona | 130 | 400 | 127 | 1500
Narsinghdi | 129 | 1400 | 119 | 2100 | Kaptai | 130 | 700 | 127 | 300
Haripur (SBU) | 136 | 100 | 136 | 1100 | A. Khaer Stl. | 126 | 100 | 125 | 400
Ullon | 131 | 300 | 123 | 1100 | Bakulia | 126 | 100 | 123 | 1500
Hasnabad | 132 | 100 | 127 | 1200 | Julda | 129 | 200 | 125 | 1400
Magbazar | 130 | 300 | 122 | 1200 | TK Chemical | 130 | 1700 | 126 | 400
Maniknagar | 129 | 100 | 124 | 1000 | Modern Steel | 127 | 1700 | 124 | 1200
Bangabhaban | 131 | 300 | 121 | 1100 | Shahmirpur | 127 | 100 | 124 | 1500
Narinda | 131 | 100 | 123 | 1100 | Khagrachhari | 130 | 200 | 126 | 1500
Dhanmondi | 131 | 300 | 123 | 1100 | Matarbari | 125 | 1100 | 120 | 300
Lalbag | 131 | 300 | 121 | 1100 | Baroiar Hat | 125 | 700 | 120 | 1500
Madartek | 131 | 100 | 123 | 1100 | Goalpara | 137 | 1700 | 132 | 2000
Mirpur | 133 | 400 | 124 | 1600 | Central s/s | 138 | 1700 | 132 | 1930
Kalyanpur | 132 | 200 | 123 | 1000 | Noapara | 135 | 1800 | 128 | 1930
Gulshan | 130 | 200 | 123 | 1000 | Jessore | 130 | 1700 | 121 | 1830
Uttara | 128 | 300 | 120 | 1300 | Jhenida | 129 | 600 | 117 | 1900
Uttara(New) | 129 | 300 | 120 | 1100 | Bottail | 136 | 600 | 127 | 1830
Kamrangirchar | 131 | 200 | 125 | 1000 | G.K.Project | 141 | 600 | 134 | 1930
Savar | 129 | 400 | 122 | 1200 | Faridpur | 132 | 500 | 123 | 1830
Bhasantec | 132 | 300 | 123 | 1200 | Madaripur | 132 | 600 | 123 | 2000
Agargaon | 133 | 200 | 124 | 1200 | Gopalganj | 133 | 600 | 121 | 1500
Satmosjid | 133 | 400 | 124 | 1200 | Bagerhat | 135 | 100 | 126 | 2100
Tongi | 130 | 800 | 122 | 1600 | Mongla | 133 | 1700 | 126 | 1830
Kabirpur | 134 | 600 | 125 | 2000 | Satkhira | 135 | 1700 | 128 | 1830
Basundhara | 128 | 200 | 120 | 1600 | Gallamari | 137 | 1700 | 132 | 1930
Manikganj | 132 | 500 | 122 | 1830 | Magura | 129 | 600 | 115 | 1830
Joydevpur | 139 | 1300 | 132 | 400 | Chuadanga | 125 | 900 | 109 | 1930
New Tongi | 131 | 400 | 121 | 1600 | Barisal | 139 | 500 | 132 | 180
Kodda | 139 | 1300 | 130 | 800 | Patuakhali | 135 | 800 | 126 | 1800
Dhamrai | 133 | 400 | 125 | 2100 | Bhandaria | 135 | 600 | 129 | 1830
Tangail | 135 | 500 | 122 | 2000 | Ishurdi | 140 | 600 | 132 | 1830
Mymensing | 131 | 600 | 114 | 1930 | Ruppur Paromanobik | 140 | 600 | 133 | 1830
Kishorganj | 125 | 700 | 114 | 2100 | Natore | 135 | 600 | 123 | 1830
Netrokona | 132 | 700 | 110 | 1930 | Bogra | 129 | 600 | 115 | 1900
Jamalpur | 136 | 1300 | 122 | 2000 | Noagaon | 125 | 600 | 108 | 2000
Sherpur | 134 | 700 | 122 | 1830 | Rajshahi | 131 | 600 | 120 | 1830
Srimongal | 137 | 700 | 130 | 2100 | C.Nawabganj | 128 | 600 | 119 | 1400
Shahjibazar | 136 | 1400 | 129 | 1930 | Amnura | 132 | 600 | 119 | 1200
Fenchuganj | 136 | 700 | 131 | 2100 | Pabna | 132 | 600 | 125 | 1800
Khulawara | 135 | 600 | 130 | 1800 | Shahjadpur | 137 | 400 | 130 | 1900
Sylhet | 136 | 600 | 130 | 1830 | Serajganj | 130 | 500 | 121 | 1930
Chatak | 135 | 600 | 129 | 1800 | Niyamatpur | 120 | 600 | 104 | 2000
Sunamganj | 133 | 400 | 127 | 2000 | Joypurhat | 124 | 600 | 109 | 2000
Biani Bazar | 135 | 700 | 128 | 1800 | Rangpur | 123 | 600 | 102 | 1900
Comilla(s) | 127 | 600 | 120 | 1900 | Lalmonirhat | 118 | 600 | 90 | 2000
Comilla(n) | 135 | 700 | 131 | 1600 | Saidpur | 125 | 600 | 100 | 2000
Chandpur | 125 | 700 | 122 | 1830 | Purbasadipur | 129 | 700 | 112 | 2000
Feni | 117 | 1300 | 113 | 2200 | Thakurgaon | 124 | 500 | 100 | 1900
Chowmuhani | 122 | 800 | 114 | 2100 | Palashbari | 122 | 600 | 102 | 2000
Ashuganj | 137 | 1500 | 130 | 1900 | Barapukuria | 132 | 500 | 118 | 1830
Daudkandi | 138 | 1900 | 127 | 1000 | Panchagar | 122 | 600 | 97 | 2000
B.Baria | 134 | 700 | 125 | 2100

## L-Curve
Date | 2018-10-03
.
TIME | E-W INT.(Export) | EAST GRID | WEST GRID | TOTAL |  |  | DAILY LOAD CURVE
0:00 | 220 | 7530 | 3217 | 10747 |  |  |  | QF-LDC-12
0:30 | 230 | 7460 | 3141 | 10601 | Date: | 2018-10-03
1:00 | 240 | 7390 | 3065 | 10455
1:30 | 270 | 7319.5 | 3012.5 | 10332
2:00 | 300 | 7249 | 2960 | 10209
2:30 | 295 | 7158.5 | 2875 | 10033.5 | [5 empty] | Gen. at Eve. Peak | 11472 | 11472 MW (21:00 )
3:00 | 290 | 7068 | 2790 | 9858 | [6 empty] | 21:00
3:30 | 295 | 6937 | 2739.5 | 9676.5 | [5 empty] | Gen. at Day Peak | 9498.1 | 9498.1 MW (12:00 )
4:00 | 300 | 6806 | 2689 | 9495 | [6 empty] | 12:00
4:30 | 290 | 6743 | 2666 | 9409 | [5 empty] | Highest Generation | 11472
5:00 | 280 | 6680 | 2643 | 9323 | [6 empty] | 21:00
5:30 | 260 | 6502.6 | 2521 | 9023.6
6:00 | 240 | 6325.2 | 2399 | 8724.2
6:30 | 200 | 6069.5 | 2363.5 | 8433
7:00 | 160 | 5813.8 | 2328 | 8141.8
7:30 | 95 | 5715.4 | 2314.5 | 8029.9
8:00 | 30 | 5617 | 2301 | 7918
8:30 | 45 | 5855.35 | 2376.5 | 8231.85
9:00 | 60 | 6093.7 | 2452 | 8545.7
9:30 | 85 | 6248.05 | 2471.5 | 8719.55
10:00 | 110 | 6402.4 | 2491 | 8893.4
10:30 | 105 | 6543.3 | 2520 | 9063.3
11:00 | 100 | 6684.2 | 2549 | 9233.2
11:30 | 50 | 6813.15 | 2552.5 | 9365.65
12:00 | 0 | 6942.1 | 2556 | 9498.1
12:30 | 35 | 6959.55 | 2589 | 9548.55
13:00 | 70 | 6977 | 2622 | 9599
13:30 | 40 | 6938.4 | 2624.5 | 9562.9
14:00 | 10 | 6899.8 | 2627 | 9526.8
14:30 | 5 | 7008.9 | 2631 | 9639.9
15:00 | 0 | 7118 | 2635 | 9753
15:30 | 45 | 7114.85 | 2639 | 9753.85
16:00 | 90 | 7111.7 | 2643 | 9754.7
16:30 | 105 | 7005.65 | 2601 | 9606.65
17:00 | 120 | 6899.6 | 2559 | 9458.6
17:30 | 65 | 7185.8 | 2840.5 | 10026.3
18:00 | 10 | 7472 | 3122 | 10594
18:30 | 205 | 7814 | 3216.5 | 11030.5
19:00 | 400 | 8156 | 3311 | 11467
19:30 | 320 | 8055 | 3383 | 11438
20:00 | 320 | 7956 | 3400 | 11356 |  |  |  | Executive Engineer
20:30 | 300 | 8009 | 3405 | 11414 |  |  |  | Network Operation Division
21:00 | 280 | 8062 | 3410 | 11472
21:30 | 275 | 7937 | 3397 | 11334
22:00 | 270 | 7812 | 3384 | 11196 |  |  |  |  | Page 6 of 7
22:30 | 255 | 7737.5 | 3348.5 | 11086
23:00 | 240 | 7663 | 3313 | 10976
23:30 | 230 | 7596.5 | 3265 | 10861.5
24:00 | 220 | 7530 | 3217 | 10747
11472 MW (21:00 )
9498.1 MW (12:00 )

## En-Curve
DAILY ENERGY CURVE
Date | 2018-10-03 |  | Energy | 236060463
[10 empty] | 2018-10-03 | [5 empty] | QF-LDC-11
TIME | GAS | HVDC | P.GEN(GAS). | P.GEN(OIL). | COAL | HYDRO | OIL | SHORTAGE | TRIPURA
0:00 | 3691 | 773 | 2248 | 2451 | 162 | 142 | 1130 | 0 | 150
0:30 | 3772 | 767.5 | 2205.5 | 2340 | 161 | 142.5 | 1058.5 | 0 | 154 | Date: | 2018-10-03
1:00 | 3853 | 762 | 2163 | 2229 | 160 | 143 | 987 | 0 | 158
1:30 | 3846 | 762 | 2163.5 | 2187.5 | 160 | 143 | 915 | 0 | 155 | [7 empty] | Total Energy | 236.0605 | Total Energy Gen 236.060 MKWHr Energy Not Served 0.000 MKWHr Energy Requirement 236.060 MKWHr
2:00 | 3839 | 762 | 2164 | 2146 | 160 | 143 | 843 | 0 | 152 | [7 empty] | Energy not Served | 0
2:30 | 3832 | 762.5 | 2168.5 | 2074.5 | 160 | 143 | 744 | 0 | 149 | [7 empty] | Energy Requirement | 236.0605
3:00 | 3825 | 763 | 2173 | 2003 | 160 | 143 | 645 | 0 | 146
3:30 | 3743.5 | 762.5 | 2192.5 | 1965.5 | 160 | 129 | 581.5 | 0 | 142 | [6 empty] | Shortage
4:00 | 3662 | 762 | 2212 | 1928 | 160 | 115 | 518 | 0 | 138
4:30 | 3620 | 762 | 2256.5 | 1869 | 160 | 115.5 | 492 | 0 | 134
5:00 | 3578 | 762 | 2301 | 1810 | 160 | 116 | 466 | 0 | 130
5:30 | 3547.5 | 762 | 2280.5 | 1621.5 | 160 | 116 | 414 | 0 | 122
6:00 | 3517 | 762 | 2260 | 1433 | 160 | 116 | 362 | 0 | 114
6:30 | 3497.5 | 762 | 2206 | 1216.5 | 159.5 | 115 | 361.5 | 0 | 113 |  |  |  |  | Coal
7:00 | 3478 | 762 | 2152 | 1000 | 159 | 114 | 361 | 0 | 112
7:30 | 3483 | 762 | 2123.5 | 921 | 159 | 113.5 | 348.5 | 0 | 113 |  |  |  | Oil |  |  |  | ,
8:00 | 3488 | 762 | 2095 | 842 | 159 | 113 | 336 | 0 | 114
8:30 | 3543 | 762 | 2144.5 | 1028.5 | 159 | 126.5 | 338 | 0 | 118
9:00 | 3598 | 762 | 2194 | 1215 | 159 | 140 | 340 | 0 | 122
9:30 | 3539 | 762 | 2163 | 1433.5 | 159 | 140 | 381 | 0 | 124
10:00 | 3480 | 762 | 2132 | 1652 | 159 | 140 | 422 | 0 | 126
10:30 | 3486 | 762 | 2136.5 | 1784.5 | 159 | 141 | 445 | 0 | 129
11:00 | 3492 | 762 | 2141 | 1917 | 159 | 142 | 468 | 0 | 132
11:30 | 3525 | 762 | 2139 | 2005 | 159 | 142 | 479.5 | 0 | 133
12:00 | 3558 | 762 | 2137 | 2093 | 159 | 142 | 491 | 0 | 134
12:30 | 3531.5 | 761.5 | 2130.5 | 2151.5 | 158.5 | 142.5 | 516.5 | 0 | 135
13:00 | 3505 | 761 | 2124 | 2210 | 158 | 143 | 542 | 0 | 136
13:30 | 3505 | 761 | 2124 | 2210 | 158 | 143 | 542 | 0 | 136
14:00 | 3505 | 761 | 2124 | 2210 | 158 | 143 | 542 | 0 | 136
14:30 | 3527.5 | 761 | 2135.5 | 2242.5 | 159 | 144 | 551 | 0 | 140
15:00 | 3550 | 761 | 2147 | 2275 | 160 | 145 | 560 | 0 | 144
15:30 | 3543.5 | 761 | 2168 | 2255 | 160 | 145 | 570 | 0 | 143
16:00 | 3537 | 761 | 2189 | 2235 | 160 | 145 | 580 | 0 | 142
16:30 | 3470 | 761 | 2118 | 2252.5 | 160 | 140 | 563.5 | 0 | 138
17:00 | 3403 | 761 | 2047 | 2270 | 160 | 135 | 547 | 0 | 134
17:30 | 3583 | 761.5 | 2040.5 | 2439.5 | 160 | 138.5 | 749.5 | 0 | 153
18:00 | 3763 | 762 | 2034 | 2609 | 160 | 142 | 952 | 0 | 172
18:30 | 3774.5 | 761.5 | 2125.5 | 2816.5 | 160 | 142 | 1079.5 | 0 | 171
19:00 | 3786 | 761 | 2217 | 3024 | 160 | 142 | 1207 | 0 | 170
19:30 | 3886 | 771 | 2239 | 2859 | 160 | 142 | 1207 | 0 | 174
20:00 | 3898 | 772 | 2117 | 2863 | 160 | 142 | 1227 | 0 | 177
20:30 | 3889 | 772 | 2162 | 2894.5 | 160 | 142 | 1218 | 0 | 176.5
21:00 | 3880 | 772 | 2207 | 2926 | 160 | 142 | 1209 | 0 | 176
21:30 | 3869 | 772 | 2210.5 | 2816 | 159.5 | 142 | 1190 | 0 | 175
22:00 | 3858 | 772 | 2214 | 2706 | 159 | 142 | 1171 | 0 | 174
22:30 | 3796.5 | 772.5 | 2224.5 | 2661.5 | 163.5 | 142 | 1152.5 | 0 | 173
23:00 | 3735 | 773 | 2235 | 2617 | 168 | 142 | 1134 | 0 | 172
23:30 | 3713 | 773 | 2241.5 | 2534 | 165 | 142 | 1132 | 0 | 161 | Max Temp. in Dhaka |  | 35.9° C
24:00 | 3691 | 773 | 2248 | 2451 | 162 | 142 | 1130 | 0 | 150
Executive Engineer
Network Operation Division
Page 5 of 7
GAS
Oil
HVDC
COAL
HYDRO
Total Energy Gen 236.060 MKWHr Energy Not Served 0.000 MKWHr Energy Requirement 236.060 MKWHr
Note on W13: Author:

## Generation
2018-10-03
Si No | Unit | 1:00 | 2:00 | 3:00 | 4:00 | 5:00 | 6:00 | 7:00 | 8:00 | 9:00 | 10:00 | 11:00 | 12:00 | 13:00 | 14:00 | 15:00 | 16:00 | 17:00 | 18:00 | 18:30 | 19:00 | 19:30 | 20:00 | 21:00 | 22:00 | 23:00 | 24:00 | KWH
1 | Kaptai Unit-1, 2 & 3 | 113 | 113 | 113 | 85 | 86 | 86 | 84 | 83 | 110 | 110 | 112 | 112 | 113 | 113 | 115 | 115 | 105 | 112 |  | 112 | 112 | 112 | 112 | 112 | 112 | 112 | 2497433
2 | Kaptai Unit-4 & 5 | 30 | 30 | 30 | 30 | 30 | 30 | 30 | 30 | 30 | 30 | 30 | 30 | 30 | 30 | 30 | 30 | 30 | 30 |  | 30 | 30 | 30 | 30 | 30 | 30 | 30 | 726400
3 | Chittagong ST-1 (Raozan) | 130 | 130 | 130 | 130 | 130 | 130 | 130 | 130 | 130 | 130 | 130 | 130 | 130 | 130 | 130 | 130 | 130 | 130 |  | 130 | 150 | 150 | 150 | 150 | 150 | 150 | 3200000
4 | Chittgong ST-2 (Raozan) | 130 | 130 | 130 | 130 | 130 | 130 | 130 | 130 | 130 | 130 | 130 | 130 | 130 | 130 | 130 | 130 | 130 | 130 |  | 130 | 130 | 130 | 130 | 130 | 130 | 130 | 3200000
5 | Raozan 25 MW (RPCL) | 25 | 25 | 25 | 8 | 8 | 8 | 8 | 8 | 8 | 16 | 16 | 16 | 16 | 16 | 16 | 16 | 16 | 16 |  | 16 | 16 | 16 | 16 | 16 | 20 | 25 | 392040
| Teknaf Solartech 20MW |  |  |  |  | 0 | 0.2 | 3.8 | 9 | 14.5 | 18.7 | 18.2 | 20 | 18 | 15.5 | 11 | 5.4 | 1.4 | 0 | [8 empty] | 116000
6 | Sikalbaha 225MW (Gas)
7 | Sikalbaha 225MW (Oil)
8 | Sikalbaha ST 60MW
9 | Sikalbaha GT 150MW (Gas) | 115 | 115 | 115 | 100 | 100 | 100 | 100 | 100 | 135 | 135 | 135 | 140 | 120 | 130 | 135 | 135 | 135 | 80 |  | 135 | 135 | 135 | 135 | 135 | 135 | 120 | 2895707
10 | Sikalbaha GT 150MW (Oil) | [26 empty] | 0
| Dohazari Peaking | 48 | 48 | 48 | 32 | 32 | 32 | 32 | 32 | 32 | 32 | 32 | 32 | 32 | 32 | 27 | 28 | 28 | 42 |  | 46 | 48 | 48 | 48 | 48 | 48 | 48 | 899468
12 | Hathazari peaking | 79 | 79 | 24 | 24 | 24 | 24 | 24 | 24 | 23 | 23 | 23 | 23 | 23 | 23 | 23 | 23 | 23 | 46 |  | 77 | 72 | 79 | 79 | 79 | 79 | 79 | 1006632
| Daudkandi bangla trak | 0 | [12 empty] | 10 | 10 | 10 | 10 | 35 |  | 200 | 100 | 100 | 50 | 20 | 20 | 0 | 493440
14 | Daudkandi Peaking 52MW | [16 empty] | 0 | 41 |  | 41 | 41 | 41 | 41 | 41 | 41 | 41 | 289536
15 | Siddhirgonj ST 210MW
16 | Siddhirgonj GT Unit-1& 2
17 | Siddhirganj CCPP-335 MW
18 | Summit Gazipur | 258 | 243 | 250 | 253 | 245 | 298 | 203 | 110 | 157 | 155 | 185 | 185 | 200 | 195 | 200 | 203 | 203 | 215 |  | 238 | 258 | 258 | 275 | 270 | 261 | 273 | 5231453
19 | Ashuganj 195MW Modular | 68 | 68 | 68 | 125 | 185 | 185 | 185 | 188 | 198 | 199 | 200 | 198 | 199 | 201 | 200 | 200 | 200 | 199 |  | 199 | 158 | 130 | 78 | 78 | 78 | 78 | 3713454
20 | Ghorasal ST: Unit-1,2 | 72 | 72 | 72 | 72 | 72 | 72 | 72 | 72 | 72 | 72 | 72 | 72 | 72 | 72 | 72 | 72 | 72 | 72 |  | 72 | 72 | 72 | 72 | 72 | 72 | 72 | 1569000
21 | Ghorasal ST: Unit-3
22 | Ghorasal ST: Unit-4
23 | Ghorasal ST: Unit-5 | 120 | 120 | 120 | 120 | 120 | 120 | 120 | 120 | 120 | 120 | 120 | 120 | 120 | 120 | 120 | 120 | 120 | 120 |  | 120 | 120 | 130 | 180 | 190 | 190 | 190 | 3055000
24
25 | Ghorasal ST: Unit-7 | 365 | 365 | 365 | 365 | 365 | 365 | 365 | 365 | 365 | 365 | 365 | 365 | 365 | 300 | 365 | 365 | 300 | 365 |  | 330 | 350 | 365 | 365 | 364 | 365 | 365 | 8546318
26
28 | Ashuganj ST: Unit- 3 | 120 | 120 | 120 | 120 | 120 | 120 | 120 | 120 | 120 | 120 | 120 | 120 | 120 | 120 | 120 | 120 | 120 | 120 |  | 100 | 100 | 100 | 100 | 100 | 100 | 100 | 2807624
29 | Ashuganj ST: Unit- 4
30 | Ashuganj ST: Unit- 5 | 120 | 120 | 120 | 125 | 135 | 135 | 135 | 135 | 135 | 135 | 135 | 135 | 135 | 135 | 135 | 135 | 135 | 135 |  | 125 | 100 | 100 | 100 | 100 | 100 | 100 | 2805040
32 | Ashuganj Engines TSK | 19 | 19 | 19 | 19 | 19 | 19 | 19 | 19 | 0 | 0 | 16 | 19 | 19 | 19 | 19 | 19 | 19 | 19 |  | 19 | 19 | 19 | 17 | 19 | 19 | 19 | 382824
33 | Ashuganj CCPP 225 MW | 220 | 221 | 223 | 222 | 222 | 223 | 223 | 220 | 221 | 194 | 182 | 190 | 180 | 180 | 195 | 183 | 182 | 204 |  | 176 | 190 | 180 | 178 | 171 | 208 | 220 | 4871000
34 | Ashuganj CCPP(South) | 316 | 305 | 305 | 305 | 316 | 305 | 320 | 335 | 309 | 315 | 310 | 320 | 310 | 309 | 331 | 309 | 309 | 349 |  | 327 | 270 | 257 | 217 | 202 | 268 | 305 | 7363500
| Ashuganj CCPP(North) | 280 | 280 | 270 | 115 | 0 | [11 empty] | 0 | 105 |  | 245 | 228 | 228 | 218 | 218 | 50 | 20 | 2269000
35 | Ashuganj (Precision) 55MW
36 | Chandpur CCPP | 100 | 100 | 100 | 100 | 100 | 100 | 50 | 30 | 30 | 30 | 30 | 30 | 30 | 30 | 30 | 30 | 90 | 90 |  | 88 | 88 | 88 | 87 | 90 | 89 | 89 | 1602840
37 | Tongi GT
38 | Haripur GT: Unit-1, 2
39 | Haripur 412 MW CCPP | 347 | 347 | 347 | 347 | 358 | 349 | 355 | 361 | 373 | 356 | 362 | 359 | 350 | 345 | 350 | 360 | 345 | 350 |  | 385 | 410 | 410 | 420 | 425 | 424 | 357 | 8919990
40 | Meghnaghat CCPP 450MW | 450 | 450 | 450 | 450 | 450 | 450 | 400 | 340 | 430 | 430 | 430 | 430 | 430 | 430 | 450 | 450 | 450 | 450 |  | 450 | 450 | 450 | 450 | 450 | 450 | 450 | 9712375
41 | Haripur Power CCPP 360MW | 355 | 355 | 355 | 355 | 355 | 355 | 311 | 322 | 351 | 323 | 346 | 344 | 346 | 301 | 343 | 344 | 350 | 345 |  | 351 | 351 | 349 | 355 | 355 | 355 | 357 | 8196000
42 | Mymensingh RPCL 210MW | 46 | 47 | 47 | 47 | 47 | 47 | 47 | 47 | 46 | 46 | 44 | 44 | 47 | 47 | 46 | 45 | 46 | 46 |  | 46 | 46 | 46 | 46 | 46 | 47 | 46 | 1116020
43 | Haripur NEPC 110MW | 65 | 0 | [7 empty] | 0 | 50 | 95 | 110 | 110 | 110 | 110 | 110 | 110 |  | 110 | 110 | 110 | 110 | 110 | 110 | 110 | 1445100
44 | Fenchugonj CCPP-1 | 58 | 54 | 54 | 54 | 54 | 58 | 58 | 56 | 57 | 56 | 56 | 56 | 56 | 56 | 50 | 50 | 50 | 54 |  | 54 | 54 | 54 | 54 | 54 | 54 | 54 | 1272000
45 | Fenchugonj CCPP-2 | 60 | 60 | 60 | 60 | 60 | 60 | 60 | 60 | 60 | 60 | 60 | 60 | 60 | 60 | 60 | 60 | 60 | 60 |  | 60 | 60 | 60 | 60 | 60 | 60 | 60 | 1425960
46 | Shajibazar 330 MW | 312 | 312 | 307 | 314 | 312 | 299 | 315 | 316 | 300 | 312 | 310 | 304 | 299 | 302 | 317 | 309 | 303 | 319 |  | 302 | 330 | 323 | 300 | 304 | 314 | 303 | 7006941
47 | Shahjibazar GT: Unit- 8, 9 | 65 | 65 | 66 | 65 | 65 | 66 | 65 | 64 | 62 | 63 | 61 | 62 | 47 | 63 | 62 | 62 | 51 | 63 |  | 61 | 66 | 65 | 65 | 64 | 65 | 65 | 1487000
48 | Shahjibazar 86MW | 81 | 81 | 81 | 81 | 81 | 81 | 81 | 81 | 81 | 86 | 83 | 82 | 82 | 82 | 83 | 83 | 50 | 70 |  | 86 | 86 | 86 | 86 | 86 | 86 | 86 | 1937280
49 | Shahjibazar (EPL) 50MW | 45 | 45 | 46 | 46 | 46 | 46 | 46 | 46 | 45 | 45 | 45 | 44 | 44 | 44 | 46 | 45 | 10 | 10 |  | 45 | 45 | 46 | 46 | 46 | 46 | 46 | 992160
50 | Sylhet GT 150 MW | 80 | 78 | 78 | 78 | 78 | 78 | 98 | 100 | 98 | 85 | 98 | 122 | 128 | 98 | 97 | 99 | 78 | 98 |  | 98 | 112 | 127 | 128 | 128 | 98 | 97 | 2378000
51 | Sylhet GT 20 MW | 19 | 19 | 19 | 19 | 19 | 19 | 19 | 19 | 19 | 19 | 19 | 18 | 18 | 18 | 18 | 18 | 18 | 18 |  | 19 | 19 | 19 | 19 | 19 | 19 | 19 | 457000
52 | Sylhet (EPL) 50MW | 43 | 43 | 43 | 44 | 44 | 44 | 44 | 43 | 43 | 42 | 41 | 42 | 43 | 42 | 42 | 41 | 12 | 42 |  | 44 | 44 | 43 | 44 | 44 | 44 | 44 | 980740
53 | Sylhet (Desh) 10MW | 9 | 9 | 9 | 9 | 9 | 9 | 9 | 9 | 9 | 9 | 9 | 9 | 9 | 9 | 9 | 9 | 9 | 9 |  | 9 | 9 | 9 | 9 | 9 | 9 | 9 | 217080
54 | Hobiganj 11MW | 11 | 11 | 11 | 11 | 11 | 11 | 11 | 11 | 11 | 11 | 11 | 11 | 11 | 11 | 11 | 11 | 11 | 11 |  | 11 | 11 | 11 | 11 | 11 | 11 | 11 | 257856
55 | Fenchugonj (Barakatullah) 51MW | 44 | 44 | 44 | 44 | 44 | 44 | 44 | 44 | 44 | 44 | 47 | 47 | 47 | 50 | 50 | 50 | 11 | 11 |  | 50 | 50 | 50 | 50 | 50 | 50 | 50 | 1057200
56 | Shahjahanulla 25 MW | 24 | 24 | 24 | 24 | 24 | 24 | 0 | 6 | 16 | 16 | 16 | 23 | 24 | 24 | 24 | 24 | 24 | 24 |  | 24 | 24 | 24 | 24 | 24 | 25 | 25 | 528456
57 | Summit Bibiana- 2 | 300 | 305 | 310 | 290 | 320 | 280 | 280 | 295 | 310 | 270 | 315 | 315 | 295 | 275 | 300 | 320 | 280 | 270 |  | 265 | 331 | 270 | 290 | 290 | 300 | 300 | 7508200
58 | Southern 55MW | 55 | 55 | 55 | 55 | 55 | 55 | 55 | 55 | 55 | 55 | 55 | 55 | 55 | 55 | 55 | 55 | 55 | 55 |  | 55 | 55 | 55 | 55 | 55 | 55 | 55 | 1326712
59 | Sikalbaha (Energis) | 50 | 50 | 50 | 50 | 50 | 50 | 24 | 24 | 28 | 32 | 38 | 40 | 40 | 47 | 46 | 40 | 40 | 40 |  | 40 | 40 | 40 | 50 | 50 | 51 | 40 | 1011360
60 | Barabkunda (Regent) | 19 | 19 | 19 | 19 | 19 | 19 | 19 | 19 | 19 | 20 | 20 | 19 | 19 | 19 | 19 | 19 | 19 | 19 |  | 19 | 19 | 19 | 19 | 19 | 19 | 19 | 468960
61 | Narshingdi (Doreen) | [11 empty] | 19 | 22 | 22 | 22 | 22 | 22 | 22 |  | 22 | 22 | 22 | 22 | 22 | 22 | 22 | 228960
62 | Tangail (Doreen) 22MW | 22 | 22 | 22 | 22 | 22 | 22 | 22 | 22 | 22 | 22 | 20 | 20 | 20 | 20 | 20 | 20 | 20 | 22 |  | 22 | 22 | 22 | 22 | 22 | 22 | 22 | 499392
63 | Tripura | 158 | 152 | 146 | 138 | 130 | 114 | 112 | 114 | 122 | 126 | 132 | 134 | 136 | 136 | 144 | 142 | 134 | 172 |  | 170 | 174 | 177 | 176 | 174 | 172 | 150 | 3522240
64 | Malancha, Ctg. EPZ (United) | 39 | 39 | 39 | 42 | 42 | 42 | 35 | 10 | 3 | 2 | 2 | 3 | 3 | 4 | 3 | 3 | 5 | 7 |  | 16 | 23 | 26 | 30 | 35 | 37 | 39 | 486720
65 | Feni (Doreen) 22MW | 22 | 22 | 22 | 22 | 22 | 22 | 22 | 22 | 22 | 22 | 22 | 22 | 22 | 22 | 22 | 22 | 22 | 22 |  | 22 | 22 | 22 | 22 | 22 | 22 | 22 | 516132
66 | Feni, Mohipal (Doreen) | 11 | 11 | 11 | 11 | 11 | 11 | 11 | 11 | 11 | 8 | 11 | 11 | 11 | 11 | 11 | 11 | 11 | 11 |  | 11 | 11 | 11 | 11 | 11 | 11 | 11 | 248760
67 | Jangalia (Summit) 33MW | 33 | 33 | 33 | 33 | 33 | 33 | 33 | 33 | 33 | 27 | 25 | 25 | 25 | 33 | 33 | 33 | 33 | 33 |  | 33 | 33 | 33 | 33 | 33 | 33 | 33 | 820600
68 | Summit Comilla 25MW | 22 | 22 | 22 | 22 | 22 | 22 | 22 | 18 | 18 | 18 | 18 | 18 | 21 | 21 | 21 | 21 | 21 | 21 |  | 21 | 21 | 21 | 21 | 0 | 0 | 21 | 479170
69 | Summit Ashulia | 25 | 25 | 25 | 25 | 25 | 25 | 0 | 25 | 25 | 25 | 25 | 25 | 25 | 25 | 25 | 25 | 25 | 25 |  | 25 | 25 | 25 | 25 | 25 | 25 | 25 | 575000
70 | Summit Madhabdi | 21 | 21 | 21 | 21 | 21 | 21 | 21 | 24 | 24 | 24 | 24 | 24 | 24 | 24 | 24 | 24 | 24 | 24 |  | 24 | 24 | 24 | 24 | 24 | 24 | 24 | 533700
71 | Summit Maona | 33 | 33 | 33 | 33 | 33 | 33 | 33 | 33 | 33 | 33 | 33 | 33 | 33 | 25 | 25 | 33 | 33 | 33 |  | 33 | 33 | 33 | 33 | 33 | 33 | 33 | 800500
72 | Summit Rupganj | 33 | 33 | 33 | 33 | 33 | 33 | 33 | 17 | 33 | 24 | 24 | 24 | 24 | 24 | 24 | 33 | 33 | 33 |  | 33 | 33 | 33 | 33 | 33 | 33 | 33 | 764100
73 | Ghorashal (Regent)
76 | Siddhirganj (Desh) | [10 empty] | 5 | 30 | 70 | 83 | 83 | 85 | 86 | 88 |  | 88 | 88 | 88 | 88 | 88 | 88 | 88 | 1118400
77 | Siddhirganj (Dutch Bangla) | 87 | 87 | 87 | 87 | 88 | 7 | 7 | 7 | 7 | 30 | 50 | 82 | 80 | 82 | 84 | 80 | 85 | 80 |  | 80 | 89 | 89 | 89 | 88 | 88 | 88 | 1792320
78 | Gazipur (RPCL) | 25 | 25 | 25 | 25 | 25 | 25 | 0 |  |  | 10 | 0 | 17 | 24 | 24 | 24 | 24 | 33 | 49 |  | 49 | 49 | 49 | 49 | 49 | 49 | 49 | 670188
79 | Kodda 149 MW | 145 | 115 | 75 | 22 | 16 | 16 | 16 | 16 | 35 | 108 | 149 | 149 | 149 | 149 | 149 | 149 | 149 | 149 |  | 149 | 149 | 149 | 149 | 149 | 149 | 149 | 2717280
80 | Jamalpur 95MW | 76 | 76 | 48 | 48 | 24 | 7 | 7 | 7 | 7 | 29 | 62 | 62 | 61 | 61 | 69 | 68 | 68 | 68 |  | 68 | 68 | 68 | 68 | 68 | 68 | 68 | 1278720
81 | Lakdhanvi 52 MW | [9 empty] | 1 | 13 | 32 | 44 | 52 | 47 | 16 | 16 | 16 |  | 0 | [6 empty] | 258758
82 | Madanganj 102MW | 98 | 97 | 97 | 97 | 81 | 40 | 15 | 15 | 25 | 80 | 97 | 96 | 96 | 96 | 96 | 97 | 97 | 98 |  | 98 | 100 | 100 | 100 | 100 | 98 | 98 | 2087760
83 | Pagla (DPA ) | 11 | 11 | 0 | [5 empty] | 10 | 11 | 20 | 38 | 49 | 50 | 49 | 50 | 51 | 50 |  | 51 | 0 |  | 50 | 50 | 50 | 50 | 615610
84 | B.Baria (Aggreko) 85MW | 85 | 85 | 85 | 85 | 85 | 85 | 85 | 85 | 85 | 85 | 85 | 85 | 85 | 85 | 85 | 85 | 50 | 20 |  | 85 | 85 | 85 | 85 | 85 | 85 | 85 | 2087760
85 | Keraniganj (Powerpac) 100MW | 76 | 76 | 76 | 76 | 76 | 10 | 10 | 10 | 50 | 86 | 86 | 86 | 86 | 86 | 87 | 87 | 76 | 50 |  | 76 | 87 | 87 | 100 | 87 | 86 | 83 | 1698190
86 | Meghnaghat CCPP(Summit)
87 | Meghnaghat (IEL) | 100 | 100 | 100 | 100 | 100 | 60 | 7 | 7 | 23 | 82 | 100 | 100 | 100 | 99 | 99 | 98 | 100 | 99 |  | 100 | 100 | 100 | 100 | 100 | 100 | 100 | 2120640
88 | Ghorashal 78MW (MAX)
90 | Ashuganj (United) 53MW | 5 | 5 | 5 | 5 | 5 | 5 | 5 | 5 | 5 | 53 | 53 | 53 | 53 | 53 | 53 | 53 | 53 | 53 |  | 53 | 53 | 53 | 53 | 53 | 53 | 53 | 840000
91 | Juldah (Acorn) | 90 | 90 | 90 | 90 | 90 | 90 | 90 | 90 | 90 | 90 | 90 | 80 | 80 | 80 | 90 | 90 | 90 | 90 |  | 90 | 90 | 90 | 90 | 90 | 90 | 90 | 2064960
92 | Fenchuganj (EPL) 44MW | 50 | 47 | 50 | 50 | 50 | 50 | 47 | 47 | 47 | 47 | 47 | 50 | 50 | 47 | 47 | 47 | 10 | 10 |  | 10 | 25 | 39 | 50 | 50 | 50 | 50 | 1042000
93 | Ashuganj (Midland) 51MW
94 | Gagnagar (Orion) | 102 | 102 | 68 | 68 | 7 | 7 | 7 | 7 | 8 | 32 | 70 | 102 | 92 | 102 | 102 | 102 | 102 | 102 |  | 102 | 102 | 102 | 102 | 102 | 102 | 102 | 1869840
95 | Patenga 50MW | 42 | 42 | 38 | 42 | 39 | 37 | 24 | 24 | 26 | 31 | 31 | 31 | 31 | 38 | 38 | 43 | 43 | 42 |  | 43 | 43 | 43 | 43 | 43 | 43 | 43 | 911040
96 | Chittagong ECPV 108 MW | 98 | 98 | 91 | 72 | 72 | 24 | 25 | 25 | 61 | 91 | 91 | 91 | 91 | 84 | 84 | 86 | 91 | 89 |  | 98 | 98 | 98 | 98 | 98 | 98 | 98 | 1966080
97 | Katpotti 51 MW | 40 | 40 | 40 | 40 | 40 | 40 | 6 | 6 | 18 | 40 | 40 | 40 | 40 | 39 | 40 | 40 | 40 | 40 |  | 39 | 39 | 40 | 40 | 40 | 40 | 40 | 902688
98 | Bosila 108MW | 30 | 24 | 20 | 8 | 8 | 8 | 8 | 8 | 8 | 8 | 8 | 8 | 8 | 8 | 8 | 8 | 8 | 8 |  | 8 | 8 | 8 | 8 | 8 | 8 | 8 | 215040
99 | Madanganj-55 MW | 55 | 55 | 55 | 55 | 55 | 15 | 15 | 15 | 25 | 55 | 40 | 50 | 55 | 55 | 55 | 55 | 55 | 55 |  | 55 | 55 | 55 | 55 | 55 | 55 | 55 | 1197341
100 | Northern 55 MW | 55 | 55 | 55 | 55 | 55 | 56 | 56 | 0 | 55 | 55 | 56 | 55 | 55 | 55 | 56 | 55 | 55 | 55 |  | 55 | 55 | 55 | 55 | 55 | 55 | 56 | 1304826
101 | Kushiara 163 MW CCPP GT | 130 | 130 | 130 | 130 | 130 | 130 | 130 | 130 | 100 | 60 | 0 |  |  |  | 0 | 20 | 109 | 90 |  | 90 | 70 | 30 | 120 | 120 | 130 | 140 | 1952762
102 | Sarishabari (Solar) | [7 empty] | 0 | 1.2 | 1.7 | 2 | 2.1 | 2 | 1.3 | 0 | 0.3 | 0.2 | 0 | [8 empty] | 10250
103 | Banco Energy 54MW | 18 | 18 | 18 | 18 | 18 | 18 | 18 | 18 | 18 | 18 | 18 | 18 | 18 | 18 | 18 | 18 | 18 | 54 |  | 54 | 54 | 54 | 54 | 54 | 18 | 18 | 587520
104 | APR Energy , Keranigonj | 0 | [15 empty] | 0 | 101 |  | 150 | 200 | 204 | 205 | 50 | 7 | 0 | 780252
105 | Bramhangoan 100 MW (Aggreko) | 0 | [12 empty] | 10 | 10 | 10 | 10 | 10 |  | 100 | 50 | 50 | 50 | 20 | 20 | 10 | 354570
106 | United Mymensingh PPL | 185 | 185 | 189 | 192 | 185 | 194 | 100 | 105 | 168 | 163 | 168 | 170 | 180 | 175 | 175 | 175 | 178 | 187 |  | 187 | 187 | 187 | 190 | 192 | 192 | 192 | 4245600
112 | Aggreko Aurahati 100MW | 0 | [12 empty] | 10 | 10 | 10 | 10 | 63 |  | 103 | 56 | 50 | 50 | 50 | 50 | 10 | 409252
114 | Summit Gazipur-1 150MW | 102 | 97 | 97 | 97 | 97 | 97 | 97 | 83 | 79 | 95 | 90 | 89 | 90 | 92 | 84 | 89 | 93 | 102 |  | 103 | 103 | 100 | 100 | 100 | 100 | 103 | 2296800
115
116
117
118
120 | Eastern Zone Total | 7390 | 7249 | 7068 | 6806 | 6680 | 6325.2 | 5813.8 | 5617 | 6093.7 | 6402.4 | 6684.2 | 6942.1 | 6977 | 6899.8 | 7118 | 7111.7 | 6899.6 | 7472 |  | 8156 | 8055 | 7956 | 8062 | 7812 | 7663 | 7530 | 168507820
121
122
123 | Khulna 60MW
124 | Khulna (KPCL-1 & 3) | 87 | 87 | 63 | 33 | 33 | 10 | 10 | 10 | 33 | 76 | 83 | 88 | 88 | 88 | 88 | 88 | 89 | 94 |  | 97 | 86 | 87 | 90 | 102 | 99 | 99 | 1653120
125 | Khulna (KPCL-2) | 115 | 115 | 73 | 66 | 66 | 16 | 16 | 16 | 48 | 71 | 82 | 82 | 82 | 81 | 81 | 66 | 81 | 98 |  | 99 | 99 | 99 | 115 | 115 | 115 | 115 | 1875840
126
127 | Khulna (Aggreko) 55MW
128 | Faridpur Peaking | 36 | 36 | 36 | 36 | 36 | 0 | [10 empty] | 0 | 21 |  | 36 | 36 | 36 | 36 | 36 | 36 | 36 | 405600
129 | Khulna CCPP 225MW | 190 | 120 | 120 | 120 | 120 | 120 | 120 | 120 | 120 | 120 | 120 | 125 | 200 | 220 | 220 | 222 | 168 | 170 |  | 225 | 225 | 228 | 227 | 228 | 228 | 229 | 4118400
130
131
132
133
| Summit Barisal 110 MW | 111 | 110 | 110 | 110 | 110 | 110 | 48 | 48 | 56 | 80 | 97 | 96 | 110 | 110 | 110 | 110 | 110 | 110 |  | 110 | 110 | 110 | 110 | 110 | 110 | 110 | 2453760
136 | Barisal GT: Unit-1, 2 | [16 empty] | 0 | 10 |  | 24 | 24 | 24 | 24 | 26 | 0 |  | 92700
137 | Bhola Aggreko 95MW | 96 | 95 | 95 | 95 | 95 | 95 | 96 | 96 | 93 | 93 | 93 | 93 | 93 | 91 | 92 | 95 | 97 | 97 |  | 98 | 97 | 98 | 98 | 98 | 97 | 96 | 2299265
| Bhola CCPP 194MW | 192 | 193 | 191 | 191 | 192 | 188 | 192 | 190 | 191 | 179 | 180 | 180 | 180 | 176 | 179 | 180 | 154 | 178 |  | 156 | 176 | 179 | 178 | 177 | 178 | 178 | 4388837
140 | Bhola (Venture) 33MW | 35 | 32 | 32 | 31 | 31 | 27 | 23 | 23 | 22 | 22 | 23 | 23 | 25 | 25 | 27 | 23 | 23 | 28 |  | 37 | 37 | 30 | 36 | 37 | 34 | 34 | 669672
141 | Bangla Trak Noapara | 0 | [15 empty] | 0 | 80 |  | 94 | 96 | 96 | 96 | 96 | 96 | 0 | 558720
142 | Noapara (KZA) 40MW | 40 | 40 | 40 | 40 | 40 | 8 | 8 | 8 | 16 | 24 | 40 | 40 | 40 | 40 | 32 | 32 | 32 | 32 |  | 32 | 32 | 32 | 32 | 32 | 32 | 32 | 732750
143 | Gopalganj Peaking | 57 | 50 | 30 | 0 | [9 empty] | 0 | 3 | 12 | 35 | 60 |  | 81 | 76 | 77 | 70 | 65 | 60 | 60 | 617344
144 | Bheramara GT-1,2,3 | [17 empty] | 0 |  | 16 | 32 | 32 | 32 | 0 |  |  | 97500
145
146 | Bheramara HVDC | 762 | 762 | 763 | 762 | 762 | 762 | 762 | 762 | 762 | 762 | 762 | 762 | 761 | 761 | 761 | 761 | 761 | 762 |  | 761 | 771 | 772 | 772 | 772 | 773 | 773 | 18250909
147 | Bheramara 360 MW | 280 | 280 | 280 | 280 | 280 | 250 | 250 | 250 | 350 | 300 | 300 | 300 | 300 | 300 | 300 | 300 | 250 | 350 |  | 300 | 350 | 350 | 350 | 350 | 320 | 320 | 7392672
148
149
150 | Barapukuria Unit-1
151 | Barapukuria Unit-2
152 | Barapukuria Unit-3 | 160 | 160 | 160 | 160 | 160 | 160 | 159 | 159 | 159 | 159 | 159 | 159 | 158 | 159 | 160 | 160 | 160 | 160 |  | 160 | 160 | 160 | 160 | 159 | 168 | 162 | 3904300
153 | Baghabari GT 71MW
156 | Baghabari GT 100MW
| Baghabari Peaking 50MW | 0 | [15 empty] | 0 | 50 |  | 50 | 50 | 50 | 50 | 50 | 50 | 50 | 364891
157 | Sirajgonj Unit-1 225MW (Gas)
158 | Sirajgonj Unit-1 225MW (Oil)
Sirajgonj Unit-2 225MW (Gas)
| Sirajgonj Unit-2 225MW (Oil) | 220 | 183 | 130 | 130 | 130 | 130 | 130 | 130 | 130 | 139 | 144 | 162 | 138 | 131 | 138 | 146 | 134 | 133 |  | 220 | 220 | 220 | 220 | 220 | 220 | 220 | 4047436
159 | Sirajgonj Unit-3 225 MW(Gas)
Sirajgonj Unit-3 225 MW(Oil)
160 | Sirajgonj Unit-4 414 MW(Gas) | 296 | 299 | 299 | 298 | 297 | 300 | 299 | 299 | 296 | 290 | 290 | 287 | 288 | 286 | 285 | 289 | 296 | 291 |  | 297 | 293 | 291 | 295 | 296 | 299 | 299 | 7088182
161 | Bera Peaking | 44 | 44 | 44 | 46 | [11 empty] | 0 | 10 | 53 |  | 50 | 43 | 44 | 44 | 45 | 39 | 39 | 481288
162 | Bogra (GBB) | 22 | 22 | 22 | 22 | 22 | 22 | 22 | 22 | 22 | 22 | 22 | 22 | 22 | 22 | 22 | 22 | 22 | 22 |  | 22 | 22 | 22 | 22 | 22 | 22 | 22 | 512400
163 | Bogra (EPL) | 10 | 10 | 10 | 10 | 10 | 10 | 10 | 10 | 10 | 10 | 10 | 10 | 10 | 10 | 10 | 10 | 10 | 10 |  | 10 | 10 | 10 | 10 | 10 | 10 | 10 | 233856
164 | Ullapara (Summit) | 11 | 11 | 11 | 8 | 8 | 8 | 8 | 8 | 8 | 8 | 8 | 8 | 8 | 8 | 8 | 8 | 8 | 8 |  | 8 | 11 | 11 | 11 | 11 | 0 | 11 | 191772
165 | Amnura 50MW | 40 | 50 | 50 | 50 | 50 | 50 | 50 | 50 | 50 | 50 | 50 | 33 | 33 | 33 | 33 | 33 | 33 | 50 |  | 50 | 50 | 50 | 50 | 50 | 50 | 50 | 1084880
166 | Katakhali (Northern) | 50 | 50 | 50 | 50 | 50 | 50 | 43 | 43 | 43 | 43 | 43 | 43 | 43 | 43 | 43 | 43 | 43 | 43 |  | 43 | 43 | 50 | 50 | 50 | 50 | 50 | 1018832
167 | Katakhali Peaking | 34 | 34 | 34 | 34 | 34 | 15 | 15 | 14 | 0 | [7 empty] | 0 | 29 |  | 37 | 37 | 38 | 35 | 35 | 35 | 35 | 453540
168 | Santahar Peaking | 24 | 24 | 24 | 24 | 24 |  | 0 | [9 empty] | 0 | 35 |  | 38 | 37 | 37 | 37 | 36 | 36 | 36 | 376533
169 | Rajlanka 52 MW | 43 | 43 | 43 | 43 | 43 | 43 | 43 | 43 | 43 | 43 | 43 | 43 | 43 | 43 | 43 | 43 | 43 | 35 |  | 43 | 43 | 43 | 43 | 43 | 43 | 43 | 1020000
170 | Chapainawabganj-100 MW | 80 | 80 | 80 | 50 | 50 | 25 | 24 | 0 | [8 empty] | 0 | 85 |  | 90 | 90 | 90 | 90 | 85 | 85 | 80 | 918644
171
172
173 | Rangpur GT | 12 | 12 | [14 empty] | 0 | 10 |  | 10 | 10 | 17 | 10 | 10 | 10 | 10 | 88000
175 | Saidpur GT | 18 | 18 | [14 empty] | 0 | 18 |  | 17 | 17 | 17 | 17 | 18 | 18 | 18 | 161000
176
177
178
178 | Western Zone Total | 3065 | 2960 | 2790 | 2689 | 2643 | 2399 | 2328 | 2301 | 2452 | 2491 | 2549 | 2556 | 2622 | 2627 | 2635 | 2643 | 2559 | 3122 | 0 | 3311 | 3383 | 3400 | 3410 | 3384 | 3313 | 3217 | 67552643