## Forecast
[5 empty] | Power Grid Company of Bangladesh Ltd. | [10 empty] | QF-LDC-07
|  |  | Report on forecasted generation & Demand of national grid on | [6 empty] | 2018-10-03 | Wednesday
|  | Date (day): | 2018-10-03 |  | Wednesday
| Probable Maximum |  | Generation : |  | (a) At Day Peak Hour : | 11490 | MW |  |  | (b) At Evening Peak Hour : |  | 12392 | MW
Sl. | [6 empty] | Present | Actual Generation |  | Forecasted Available Gen. on |  | Ev. Peak Gen.Shortage |  | Plants under |  | Probable
No. | Name of the Power Station |  | Fuel | Producer | Installed Capacity |  | Capacity | On | 2018-10-02 | 2018-10-03 | during | for Fuel | for plant. S/D | Shut down (date)/ |  | Start up
[8 empty] | Day Peak | Ev. Peak | Day Peak | Ev. Peak | Limitation | M/C Problem | Remarks |  | Date
[5 empty] | Unit No. X Capacity | MW | MW | MW | MW | MW | MW | MW | MW
1 | Ghorasal ST: Unit-1,2 |  | Gas | PDB | 2*55 | 110 | 85 | 72 | 72 | 74 | 74 | 11 |  | Gas shortage
| Ghorasal ST: Unit-3 |  | Gas | PDB | 1*210 | 210 | 170 | 0 | 0 | 0 | 0 |  | 170 | Under maint.
| Ghorasal ST: Unit-4 |  | Gas | PDB | 1*210 | 210 | 180 | 0 | 0 | 0 | 0 |  | 180 | Under maint.
| Ghorasal ST: Unit-5 |  | Gas | PDB | 1*210 | 210 | 190 | 120 | 120 | 120 | 120 | 70 |  | Gas shortage
2 | Ghorasal ST: Unit-7 |  | Gas | PDB | 1*243+1*122 | 365 | 365 | 300 | 365 | 365 | 365
3 | Ghorashal 78MW (MAX) |  | Gas | QRPP | 2*40 | 78 | 78 | 0 | 0 | 0 | 0 | 78 |  | Gas shortage
4 | Ghorashal (Regent) |  | Gas | IPP | 34*3.35 | 108 | 108 | 0 | 0 | 0 | 0 | 108 |  | Gas shortage
5 | Haripur GT: Unit-1, 2 |  | Gas | SBU, PDB | 2*32 | 64 | 40 | 0 | 0 | 0 | 0 | 40 |  | Gas shortage
6 | Haripur 412 MW CCPP |  | Gas | EGCB | 1*273+1*139 | 412 | 412 | 352 | 360 | 412 | 412
7 | Haripur NEPC 110MW |  | HFO | IPP | 8*15 | 110 | 110 | 0 | 110 | 110 | 110
8 | Haripur Power CCPP 360MW |  | Gas | IPP | 1*235+1*125 | 360 | 360 | 342 | 348 | 325 | 350
9 | Meghnaghat CCPP 450MW |  | Gas | IPP | 2*150+1*150 | 450 | 450 | 380 | 450 | 450 | 450
10 | Meghnaghat (IEL) |  | HFO | QRPP | 12*8.9 | 100 | 100 | 55 | 100 | 100 | 100
11 | Meghnaghat CCPP(Summit) |  | HSD | IPP | 2*110+1*110 | 305 | 305 | 0 | 0 | 0 | 0 |  |  | Reserve.
12 | Madanganj 102MW |  | HFO | QRPP | 6*17 | 102 | 100 | 85 | 98 | 100 | 100
13 | Madanganj-55 MW |  | HFO | (IPP) | 3*17.08+1*11.3 | 55 | 55 | 47 | 55 | 55 | 55
14 | Keraniganj (Powerpac) 100MW |  | HFO | QRPP | 8*13.45 | 100 | 100 | 88 | 86 | 100 | 100
15 | Narshingdi (Doreen) |  | Gas | SIPP, REB | 8*2.90 | 22 | 22 | 19 | 22 | 0 | 22
16 | Siddhirgonj ST 210MW |  | Gas | PDB | 1*210 | 210 | 115 | 0 | 0 | 0 | 0 |  | 115 | Under maint.
17 | Siddhirgonj GT Unit-1& 2 |  | Gas | EGCB | 2*105 | 210 | 210 | 0 | 0 | 0 | 0 | 210 |  | Gas shortage
18 | Siddhirganj (Desh) |  | HSD | QRPP | 96*1.2 | 100 | 100 | 0 | 85 | 100 | 100
19 | Siddhirganj (Dutch Bangla) |  | HFO | QRPP | 12*8.9 | 100 | 100 | 70 | 86 | 90 | 90 |  | 10
20 | Siddhirganj CCPP-335 MW |  | Gas | EGCB | 1*217 | 217 | 217 | 0 | 0 | 0 | 0 |  | 217 | Under maint. |  | 21/10/18
21 | Pagla (DPA ) |  | HSD | QRPP | 100*0.5 | 50 | 50 | 21 | 50 | 50 | 50
22 | Gagnagar (Orion) |  | HFO | IPP | 12*8.924 | 102 | 102 | 84 | 102 | 102 | 102
23 | Katpotti 51 MW |  | HFO | IPP | 7*7.9 | 51 | 51 | 37 | 33 | 35 | 40 |  | 11 | Engine problem
24 | Banco Energy 54MW |  | HFO | IPP | 3*18 | 54 | 54 | 18 | 54 | 54 | 54
25 | Kodda 149 MW |  | HFO | BPDB-RPCL | 9*17.06 | 149 | 149 | 62 | 149 | 149 | 149
26 | Northern 55 MW |  | HFO | IPP | 3*19.3 | 55 | 55 | 55 | 55 | 55 | 55
27 | Southern 55MW |  | HFO | IPP | 3*19.3 | 55 | 55 | 55 | 55 | 55 | 55
28 | Bosila 108MW |  | HFO | IPP | 12*8.775+1*3.5 | 108 | 108 | 52 | 52 | 52 | 52 |  | 56 | Engine problem
29 | Summit Power,(Madhabdi+Ashulia) |  | Gas | SIPP,REB | 3*3.67+4*8.73 | 80 | 80 | 49 | 49 | 50 | 50 |  | 30 | Engine problem
30 | Summit Maona |  | Gas | SIPP,REB | 4*8.73 | 33 | 33 | 33 | 33 | 33 | 33
31 | Summit Rupganj |  | Gas | SIPP,REB | 4*8.73 | 33 | 33 | 16 | 33 | 33 | 33
32 | Gazipur (RPCL) |  | HFO | IPP | 6*8.9 | 52 | 52 | 25 | 25 | 40 | 40 |  | 12 | Engine problem
33 | Tongi GT |  | Gas | PDB | 1* 105 | 105 | 105 | 0 | 0 | 0 | 0 | 105 |  | Gas shortage
34 | Summit Gazipur |  | HFO | IPP | 18*17.076 | 300 | 300 | 234 | 255 | 275 | 275 |  | 25 | Engine problem
35 | APR Energy , Keranigonj |  | HSD | IPP | 236*1.4 | 300 | 300 | 0 | 152 | 300 | 300
36 | Bramhangoan 100 MW (Aggreko) |  | HSD | IPP | 100 | 100 | 100 | 0 | 100 | 96 | 100
37 | Aggreko Aurahati 100MW |  | HSD | IPP | 0.85*23+0.95*91 | 100 | 100 | 0 | 100 | 100 | 100
38 | Summit Gazipur-1 150MW |  | HFO | IPP | 149 MW | 149 | 149 | 95 | 105 | 105 | 105 |  | 34 | Engine problem
| Dhaka area Total |  |  |  |  | 6084 | 5848 | 2766 | 3759 | 3985 | 4041 | 622 | 860
39 | Chittagong ST-1 (Raozan) |  | Gas | PDB | 1*210 | 210 | 180 | 130 | 150 | 130 | 150 | 30 |  | Gas shortage
| Chittgong ST-2 (Raozan) |  | Gas | PDB | 1*210 | 210 | 180 | 130 | 130 | 130 | 130 |  |  | Gas shortage
40 | Raozan 25 MW (RPCL) |  | HFO | IPP | 3*8.9 | 25 | 25 | 25 | 26 | 25 | 25
| Teknaf Solartech 20MW |  | Solar | Teknaf Solartech Energy Ltd. | 28MW | 0 | 0 | 19 | 0 | 20 | 0
41 | Patenga 50MW |  | HFO | IPP | 8*6.98 | 50 | 50 | 41 | 42 | 43 | 43 |  |  | Engine problem.
42 | Kaptai Hydro: Unit-1,2,3,4, 5 |  | Hydro | PDB | 2*40+3*50 | 230 | 230 | 135 | 143 | 145 | 145 |  |  | #5 Under maint.
43 | Sikalbaha ST 60MW |  | Gas | PDB | 1*60 | 60 | 40 | 0 | 0 | 0 | 0 |  | 40 | Under maint.
44 | Sikalbaha 225MW |  | Gas/HSD | PDB | 1*150+1*175 | 225 | 225 | 0 | 0 | 0 | 0 |  | 225 | Under maint. |  | 2018-04-10
45 | Sikalbaha Peaking GT |  | Gas/HSD | PDB | 1*150 | 150 | 150 | 140 | 135 | 135 | 135
46 | Sikalbaha (Energis) |  | HFO | RPP | 4*12.5+2*11.9+1*3+1*1.5 | 51 | 51 | 40 | 40 | 50 | 51
47 | Hathazari peaking |  | HFO | PDB | 11*8.9 | 98 | 98 | 48 | 79 | 80 | 86
48 | Dohazari Peaking |  | HFO | PDB | 6*17 | 102 | 102 | 31 | 32 | 50 | 50
49 | Juldah (Acorn) |  | HFO | QRPP | 8*13.45 | 100 | 100 | 80 | 90 | 100 | 100
50 | Barabkunda (Regent) |  | Gas | SIPP, PDB | 8*2.90 | 22 | 22 | 19 | 20 | 19 | 19
* | Malancha, Ctg. EPZ (United) |  | Gas |  | 5*8.73+3*9.34 |  | 0 | 3 | 20 | 15 | 20
51 | Chittagong ECPV 108 MW |  | HFO | IPP | 16*7 | 108 | 108 | 86 | 97 | 92 | 97 |  | 11 | Engine problem
| Chittagong area Total |  |  |  |  | 1641 | 1561 | 927 | 1004 | 1034 | 1051 | 30 | 276
52 | Ashuganj ST: Unit- 3 |  | Gas | APSCL | 1*150 | 150 | 135 | 100 | 120 | 120 | 120
| Ashuganj ST: Unit- 4 |  | Gas | APSCL | 1*150 | 150 | 129 | 0 | 0 | 0 | 0 |  | 129 | Under maint.
| Ashuganj ST: Unit- 5 |  | Gas | APSCL | 1*150 | 150 | 134 | 110 | 130 | 135 | 135 |  |  | Gas shortage
53 | Ashuganj CCPP 225 MW |  | Gas | APSCL | 1*142+1*75 | 221 | 221 | 197 | 180 | 225 | 225
54 | Ashuganj CCPP(North) |  | Gas | APSCL | 1*360 | 360 | 360 | 360 | 320 | 0 | 260
55 | Ashuganj CCPP(South) |  | Gas | APSCL | 1*360 | 360 | 360 | 327 | 310 | 360 | 360 |  |  | FGMO
56 | Ashuganj Engines TSK |  | Gas | APSCL | 14*3.968 | 53 | 45 | 0 | 19 | 42 | 42
57 | Ashuganj (Precision) 55MW |  | Gas | RPP | 15*4 | 55 | 55 | 0 | 0 | 0 | 0 |  | 55 | Under maint.
58 | Ashuganj (United) 53MW |  | Gas | QRPP | 14*4 | 53 | 53 | 5 | 5 | 5 | 5 |  |  | Gas Shortage.
59 | Ashuganj 195MW Modular |  | Gas | IPP | 20*9.73+1*16 | 195 | 195 | 68 | 68 | 188 | 100
60 | Ashuganj (Midland) 51MW |  | Gas | IPP | 6*9.34 | 51 | 51 | 0 | 0 | 0 | 0 |  | 51 | Devolopment work.
61 | B.Baria (Aggreko) 85MW |  | Gas | QRPP | 86*1.10 | 85 | 85 | 85 | 85 | 85 | 85
62 | Daudkandi Peaking 52MW |  | HFO | PDB | 6*8.92 | 52 | 52 | 0 | 41 | 0 | 41
63 | Chandpur CCPP |  | Gas | PDB | 1*106+1*57 | 163 | 163 | 100 | 100 | 100 | 150
64 | Feni (Doreen) 22MW |  | Gas | SIPP, PDB | 8*2.90 | 22 | 22 | 22 | 22 | 22 | 22
65 | Feni, Mohipal (Doreen) |  | Gas | SIPP, REB | 4*2.90 | 11 | 11 | 11 | 11 | 11 | 11
** | Tripura |  |  | Imported power | 0 | 160 | 160 | 132 | 164 | 129 | 174
66 | Jangalia (Summit) 33MW |  | Gas | SIPP, PDB | 4*8.73 | 33 | 33 | 25 | 25 | 33 | 33
67 | Lakdhanvi 52 MW |  | HFO | IPP | 6*8.92 | 52 | 52 | 0 | 0 | 52 | 52
68 | Summit Comilla 25MW |  | Gas | SIPP, PDB | 3*3.67+2*6.97 | 25 | 25 | 21 | 21 | 21 | 21
69 | Daudkandi bangla trak |  | HSD | IPP | 154*1.4 | 200 | 200 | 0 | 150 | 200 | 200
| Comilla Area Total |  |  |  |  | 2601 | 2541 | 1563 | 1771 | 1728 | 2036 | 0 | 235
70 | Mymensingh RPCL 210MW |  | Gas | IPP | 4*35+1*70 | 210 | 202 | 45 | 45 | 50 | 50 | 152 |  | Gas shortage
71 | Tangail (Doreen) 22MW |  | Gas | SIPP, PDB | 8*2.90 | 22 | 22 | 22 | 20 | 22 | 22
72 | Jamalpur 95MW |  | HFO | IPP | 12*8.924 | 95 | 95 | 7 | 70 | 77 | 77 |  |  | Engine problem.
73 | Sarishabari (Solar) |  | Solar | IPP | 1*3 | 3 | 3 | 2.2 | 0 | 2 | 0
74 | United Mymensingh PPL |  | HFO | IPP | 200 | 200 | 200 | 165 | 175 | 175 | 175 |  | 25 | Engine problem
| Mymensingh Area Total |  |  |  |  | 530 | 522 | 241.2 | 310 | 326 | 324 | 152 | 0
75 | Fenchugonj CCPP-1 |  | Gas | PDB | 2*32+1*33 | 97 | 70 | 56 | 54 | 60 | 60
76 | Fenchugonj CCPP-2 |  | Gas | PDB | 2*35+1*35 | 104 | 90 | 60 | 60 | 60 | 60 |  | 30
77 | Kushiara 163 MW CCPP GT |  | Gas | IPP | 1*109+1*54 | 163 | 163 | 130 | 130 | 0 | 130
78 | Shajibazar 330 MW |  | Gas | PDB | 3*110 | 330 | 330 | 322 | 300 | 330 | 330
79 | Fenchugonj (Barakatullah) 51MW |  | Gas | RPP | 19*2.90 | 51 | 51 | 50 | 44 | 50 | 50
80 | Fenchuganj (EPL) 44MW |  | Gas | RPP | 12*3.3+5*2 | 44 | 44 | 50 | 50 | 44 | 50
81 | Hobiganj 11MW |  | Gas | SIPP, REB | 4*2.90 | 11 | 11 | 11 | 11 | 11 | 11
82 | Shahjibazar GT: Unit- 8, 9 |  | Gas | PDB | 2*35 | 70 | 66 | 60 | 62 | 66 | 66
83 | Shahjibazar 86MW |  | Gas | RPP | 32*2.90 | 86 | 86 | 81 | 84 | 86 | 86
84 | Shahjibazar (EPL) 50MW |  | Gas | RPP | 27*2.0 | 50 | 50 | 44 | 44 | 45 | 45
85 | Sylhet GT 150 MW |  | Gas | PDB | 1*142 | 142 | 142 | 80 | 129 | 100 | 130
86 | Sylhet GT 20 MW |  | Gas | PDB | 1*20 | 20 | 20 | 0 | 18 | 19 | 20
87 | Sylhet (EPL) 50MW |  | Gas | RPP | 27*2 | 50 | 50 | 41 | 43 | 44 | 44
88 | Shahjahanulla 25 MW |  | Gas | SIPP, REB | 3*9.34 | 25 | 25 | 16 | 25 | 25 | 25
89 | Summit Bibiana- 2 |  | Gas | IPP | 1*222+1*119 | 341 | 341 | 290 | 300 | 341 | 341 |  |  | FGMO
90 | Sylhet (Desh) 10MW |  | Gas | RPP | 6*1.95 | 10 | 10 | 9 | 9 | 9 | 9
| Sylhet Area Total |  |  |  |  | 1594 | 1549 | 1300 | 1363 | 1290 | 1457 | 0 | 30
91 | Bheramara GT-1,2,3 |  | HSD | PDB | 3*20 | 60 | 46 | 0 | 0 | 0 | 48
| Bheramara (HVDC ) |  | 0 | Imported power | 2*500 | 1000 | 1000 | 762 | 761 | 772 | 772
92 | Khulna (KPCL-1 & 3) |  | HFO | IPP | 19*6.5 | 110 | 110 | 10 | 91 | 100 | 100 |  | 10 | Engine problem
93 | Khulna (KPCL-2) |  | HFO | QRPP | 7*17 | 115 | 115 | 76 | 115 | 115 | 115
94 | Faridpur Peaking |  | HFO | PDB | 8*6.89 | 54 | 54 | 0 | 33 | 0 | 36
95 | Khulna CCPP 225MW |  | HSD | NWPGCL | 1*150+1*75 | 230 | 230 | 120 | 223 | 230 | 230
96 | Gopalganj Peaking |  | HFO | PDB | 16*6.98 | 109 | 109 | 0 | 84 | 0 | 85
97 | Bheramara 360 MW |  | Gas | NWPGCL | 1*278+1*132 | 410 | 410 | 350 | 350 | 350 | 350
98 | Noapara (KZA) 40MW |  | HFO | QRPP | 5*8.5 | 40 | 40 | 32 | 40 | 40 | 40
| Khulna (Aggreko) 55MW |  | HSD | QRPP | 71*0.85 | 55 | 0 | 0 | 0 | 0 | 0 |  |  | Contract Expired
99 | Bangla Trak Noapara |  | HSD | IPP | 70*1.4 | 100 | 100 | 0 | 96 | 95 | 95
| Khulna Area Total |  |  |  |  | 2283 | 2214 | 1350 | 1793 | 1702 | 1871 | 0 | 10
100 | Summit Barisal 110 MW |  | HFO | IPP | 7*17.076 | 110 | 110 | 110 | 110 | 110 | 110
101 | Barisal GT: Unit-1, 2 |  | HSD | PDB | 2*20 | 40 | 30 | 0 | 0 | 0 | 26
102 | Bhola (Venture) 33MW |  | Gas | RPP | 1*34.50 | 33 | 33 | 25 | 33 | 33 | 33
103 | Bhola CCPP 194MW |  | Gas | PDB | 2*63+1*68 | 194 | 194 | 107 | 181 | 190 | 190 |  | 4
104 | Bhola Aggreko 95MW |  | Gas | QRPP | 96*1.10 | 95 | 95 | 95 | 97 | 95 | 95
| Barisal Area Total |  |  |  |  | 472 | 462 | 337 | 421 | 428 | 454 | 0 | 4
105 | Baghabari GT 71MW |  | Gas | PDB | 1*71 | 71 | 71 | 0 | 0 | 0 | 0 | 71 |  | Gas shortage
| Baghabari GT 100MW |  | Gas | PDB | 1*100 | 100 | 100 | 0 | 0 | 0 | 0 |  | 100 | Under maint.
106 | Baghabari Peaking 50MW |  | HFO | PDB | 6*8.9 | 52 | 52 | 0 | 30 | 0 | 50
107 | Bera Peaking |  | HFO | PDB | 9*8.29 | 71 | 71 | 0 | 0 | 0 | 52
108 | Amnura 50MW |  | HFO | QRPP | 7*7.79 | 50 | 50 | 50 | 50 | 50 | 50
109 | Katakhali (Northern) |  | HFO | QRPP | 6*8.9 | 50 | 50 | 50 | 43 | 50 | 50
110 | Katakhali Peaking |  | HFO | PDB | 6*8.7 | 50 | 50 | 0 | 34 | 40 | 40
111 | Sirajgonj Unit-1 225MW |  | Gas/HSD | NWPGCL | 1*150+1*75 | 210 | 210 | 0 | 0 | 0 | 0 |  |  | Gas shortage
112 | Sirajgonj Unit-2 225MW |  | Gas/HSD | NWPGCL | 1*150+1*75 | 220 | 220 | 136 | 220 | 220 | 220
113 | Sirajgonj Unit-3 225MW |  | Gas/HSD | NWPGCL | 1*150+1*75 | 141 | 141 | 0 | 0 | 0 | 0 |  | 141 | under maint.
| Sirajgonj Unit-4 414 MW(Gas) |  | Gas | SNWPGCL | 1*272+1*132 MW | 0 | 0 | 283 | 293 | 300 | 300 |  |  | On test.
114 | Santahar Peaking |  | HFO | PDB | 6*8.7 | 50 | 50 | 0 | 31 | 0 | 31
115 | Bogra (GBB) |  | Gas | RPP | 6*4 | 22 | 22 | 17 | 22 | 22 | 22
116 | Bogra (EPL) |  | Gas | RPP | 5*3.3+5*2 | 20 | 10 | 10 | 10 | 11 | 11
117 | Ullapara (Summit) |  | Gas | SIPP, REB | 4*2.90 | 11 | 11 | 0 | 11 | 11 | 11
118 | Rajlanka 52 MW |  | HFO | IPP | 6*8.92 | 52 | 52 | 43 | 43 | 43 | 43 |  | 9 | Engine problem
119 | Chapainawabganj-100 MW |  | HFO | PDB | 12*8.924 | 104 | 104 | 0 | 90 | 90 | 90 |  |  | Engine problem
| Rajshahi Area Total |  |  |  |  | 1274 | 1264 | 589 | 877 | 837 | 970 | 71 | 250
120 | Barapukuria Unit-1 |  | Coal | PDB | 1*125 | 125 | 85 | 0 | 0 | 0 | 0 |  | 85 | Under maint.
| Barapukuria Unit-2 |  | Coal | PDB | 1*125 | 125 | 85 | 0 | 0 | 0 | 0 | 85 |  | Coal shortage
121 | Barapukuria Unit-3 |  | Coal | PDB | 1*275 | 274 | 274 | 154 | 159 | 160 | 160 | 114 |  | Coal shortage
122 | Rangpur GT |  | HSD | PDB | 1*20 | 20 | 20 | 0 | 10 | 0 | 10
123 | Saidpur GT |  | HSD | PDB | 1*20 | 20 | 20 | 0 | 18 | 0 | 18
| Rangpur Area Total |  |  |  |  | 564 | 484 | 154 | 187 | 160 | 188 | 199 | 85
| Total |  |  |  |  | 17043 | 16445 | 9227.2 | 11485 | 11490 | 12392 | 1074 | 1750
| Usable load at Substation end after deducting Auxiliary use & Transmission loss | [6 empty] | 8381.206 | 10432 | 10436.5416 | 11255.8419
A. |  | 2018-10-02 | (Yesterday) |  |  |  |  | Tuesday
1 | Highest Generation : |  |  | 11485 | MW at | 19:00 | hrs | 11 Evening Peak Hour : | [5 empty] | 19:00 | hrs.
2 | Minimum Generation : |  |  | 8120.4 | MW at | 7:00 | hrs | 12 Max. Demand (Generation end) at evening peak hour : | [5 empty] | 11485 | MW
3 | Day peak Generation : |  |  | 9227.2 | MW at | 12:00 | hrs | 13 Max. Demand (Substation end) at evening peak hour : | [5 empty] | 10432 | MW
4 | Evening peak Generation : |  |  | 11485 | MW at | 19:00 | hrs | 14 Load Shed (Substation end) at evening peak hour : | [5 empty] | 0 | MW
5 | Total Energy Generation : |  | 235.7452 | MKWHr | By Solar | 0.08455 | MKWHr | 15. Area wise Demand (S/S end), Supply (S/S end) & | [5 empty] | 16 Hourly Load Shed during
| By Gas: | 142.707 | MKWHr |  | By Oil: | 63.9445 | MKWHr | Load Shed (S/S end) at Evening peak hour in MW : | [5 empty] | Evening Peak hours :
| By Coal: | 3.8724 | MKWHr |  | By Hydro: | 3.2879 | MKWHr | Area | Demand | Supply |  | Loadshed |  | Time |  | Loadshed
6 | Generation Shortfall : |  | For Fuel Limitation = |  |  | 1074 | MW | Dhaka | 3713 | 3713 |  | 0
|  |  | For Plants S/D or M/C prob = |  |  | 1750 | MW | Chittagong | 1109 | 1109 |  | 0 |  | 18:00 |  | 0
|  |  | Total = |  |  | 2824 | MW | Khulna | 1372 | 1372 |  | 0 |  | 18:30 |  | 0
7 | Total Gas Supplied : |  | 1193.22 |  | MMCFD |  |  | Rajshahi | 1097 | 1097 |  | 0 |  | 19:00 |  | 0
8 | Fuel Cost : | i) Gas : | Taka | 102797539.018 | ii) Oil : | Taka | 575312283.89 | Comilla | 991 | 991 |  | 0 |  | 19:30 |  | 0
|  | iii) Coal : | Taka | 14947464 | Total | Taka | 693057286.908 | Mymensingh | 772 | 772 |  | 0 |  | 20:00 |  | 0
9 | Export Through E-W Interconnectors : |  |  |  | i) Energy | 2.4045 | MKWHr. | Sylhet | 462 | 462 |  | 0 |  | 21:00 |  | 0
| ii) During Peak Demand : |  |  | -380 | MW at | 19:00 | hrs | Barisal | 267 | 267 |  | 0 |  | 22:00 |  | 0
| iii) Maximum : |  |  | -400 | MW at | 20:00 | hrs | Rangpur | 649 | 649 |  | 0 |  | 23:00 |  | 0
10 | Maximum Temperature in Dhaka was |  |  |  | 35.6° C |  |  | Total | 10432 | 10432 |  | 0
B. |  | 2018-10-03 | (Today) |  |  |  | Wednesday |  |  | Probable max. temperature in Dhaka |  |  | 34.7° C
Forecast
1 | Maximum Demand* Evening (Generation end) |  |  |  | 11800 | MW |  | 6 Total Load Shed forecast (Substation end) : |  |  |  |  | 0 | MW
2 | Maximum Generation (Generation end) |  |  |  | 12392 | MW |  | 7 Area wise Load Shed forecast (Substation end) :
3 | Maximum Demand* Day (Generation end) |  |  |  | 9500 | MW
4 | Reserve(Generation end) |  |  |  | 592 | MW |  | Dhaka | Chittagong | Khulna | Rajshahi | Comilla | Mymensingh | Sylhet | Barisal | Rangpur
5 | Total Energy Generation |  |  |  | 242.211 | MKWHr |  | MW | MW | MW | MW | MW | MW | MW | MW | MW
6 | Actual Minimum Generation up to 8:00 hrs. |  |  |  | 7918 | MW at | 8:00 | 0 | 0 | 0 | 0 | 0 | 0 | 0 | 0 | 0
* Import Through HVDC C/B Interconnector : |  |  |  |  | i) Energy | 18.2785 | MKWHr. | ii) HVDC Flow at Peak Time |  | 761 | MW at | 19:00 | hrs.
* Import Through Comilla C/B Interconnector : |  |  |  |  | i) Energy | 3.5702 | MKWHr. | iii) Maximum HVDC Flow : |  | 762 | MW at | 1:00 | hrs.
*Cost for HVDC, Tripura & Solar energy is not usually included in the total fuel cost.
Water Level of Kaptai Lake at 06:00 hr (ft): |  |  |  |  | (a) Yesterday : | 103.19 |  | (b) Today: | 103.03 |  | (c) Rule Curve: |  | 106.18
.
|  |  |  | Sub Divisional Engineer | [6 empty] | Executive Engineer
|  |  |  | Network Operation Division | [6 empty] | Network Operation Division

## YesterdayGen
2018-10-02
Plant Name | Ghorasal ST: Unit-1,2 | Ghorasal ST: Unit-3 | Ghorasal ST: Unit-4 | Ghorasal ST: Unit-5 | Ghorasal ST: Unit-7 | Ghorashal (Regent) | Ghorashal 78MW (MAX) | Haripur 412 MW CCPP | Haripur Power CCPP 360MW | Haripur NEPC 110MW | Haripur GT: Unit-1, 2 | Meghnaghat CCPP 450MW | Meghnaghat CCPP(Summit) | Meghnaghat (IEL) | Madanganj 102MW | Madanganj-55 MW | Siddhirganj CCPP-335 MW | Siddhirgonj ST 210MW | Siddhirgonj GT Unit-1& 2 | Siddhirganj (Desh) | Siddhirganj (Dutch Bangla) | Gagnagar (Orion) | Kodda 149 MW | Keraniganj (Powerpac) 100MW | Bosila 108MW | Pagla (DPA ) | Katpotti 51 MW | Banco Energy 54MW | Northern 55 MW | Southern 55MW | Narshingdi (Doreen) | Summit Ashulia | Summit Madhabdi | Summit Maona | Summit Rupganj | Gazipur (RPCL) | Tongi GT | Kaptai Unit-1, 2 & 3 | Kaptai Unit-4 & 5 | Chittagong ST-1 (Raozan) | Chittgong ST-2 (Raozan) | Raozan 25 MW (RPCL) | Sikalbaha 225MW (Gas) | Sikalbaha 225MW (Oil) | Sikalbaha GT 150MW (Gas) | Sikalbaha GT 150MW (Oil) | Sikalbaha ST 60MW | Sikalbaha (Energis) | Hathazari peaking | Dohazari Peaking | Juldah (Acorn) | Chittagong ECPV 108 MW | Patenga 50MW | Barabkunda (Regent) | Malancha, Ctg. EPZ (United) | Ashuganj ST: Unit- 3 | Ashuganj ST: Unit- 4 | Ashuganj ST: Unit- 5 | Ashuganj CCPP(North) | Ashuganj CCPP(South) | Ashuganj CCPP 225 MW | Ashuganj 195MW Modular | Chandpur CCPP | Ashuganj Engines TSK | Ashuganj (Precision) 55MW | Ashuganj (United) 53MW | Ashuganj (Midland) 51MW | B.Baria (Aggreko) 85MW | Daudkandi Peaking 52MW | Lakdhanvi 52 MW | Feni (Doreen) 22MW | Feni, Mohipal (Doreen) | Jangalia (Summit) 33MW | Summit Comilla 25MW | Tripura | Mymensingh RPCL 210MW | Jamalpur 95MW | Tangail (Doreen) 22MW | Sarishabari (Solar) | Fenchugonj CCPP-1 | Fenchugonj CCPP-2 | Fenchugonj (Barakatullah) 51MW | Fenchuganj (EPL) 44MW | Kushiara 163 MW CCPP GT | Shajibazar 330 MW | Shahjibazar GT: Unit- 8, 9 | Shahjibazar 86MW | Shahjibazar (EPL) 50MW | Sylhet GT 150 MW | Sylhet GT 20 MW | Sylhet (EPL) 50MW | Sylhet (Desh) 10MW | Summit Bibiana- 2 | Shahjahanulla 25 MW | Hobiganj 11MW | Daudkandi bangla trak | Summit Gazipur | APR Energy , Keranigonj | Bramhangoan 100 MW (Aggreko) | United Mymensingh PPL | Aggreko Aurahati 100MW | Summit Gazipur-1 150MW | Teknaf Solartech 20MW | EasternBlank | Bheramara (HVDC ) | Bheramara GT-1,2,3 | Bheramara 360 MW | Khulna (KPCL-1 & 3) | Khulna (KPCL-2) | Khulna CCPP 225MW | Khulna 60MW | Khulna (Aggreko) 55MW | Faridpur Peaking | Gopalganj Peaking | Noapara (KZA) 40MW | Bhola CCPP 194MW | Bhola (Venture) 33MW | Summit Barisal 110 MW | Barisal GT: Unit-1, 2 | Baghabari GT 100MW | Baghabari GT 71MW | Baghabari Peaking 50MW | Bera Peaking | Chapainawabganj-100 MW | Amnura 50MW | Katakhali (Northern) | Katakhali Peaking | Rajlanka 52 MW | Santahar Peaking | Bogra (GBB) | Bogra (EPL) | Ullapara (Summit) | Barapukuria Unit-1 | Barapukuria Unit-2 | Barapukuria Unit-3 | Rangpur GT | Saidpur GT | Sirajgonj Unit-1 225MW (Gas) | Sirajgonj Unit-1 225MW (Oil) | Sirajgonj Unit-2 225MW (Gas) | Sirajgonj Unit-2 225MW (Oil) | Bhola Aggreko 95MW | Bangla Trak Noapara | Sirajgonj Unit-3 225 MW(Gas) | Sirajgonj Unit-3 225 MW(Oil) | Sirajgonj Unit-4 414 MW(Gas) | WesternBlank | Eastern Grid Total | Western Grid Total | Total (MW) | Gas (Public) | HVDC | Gas (Private) | Oil (Private) | Coal | Hydro | Oil (Public) | Tripura | Solar | Shortage | Water Level
1:00 | 72 | 0 | 0 | 120 | 365 | 0 | 0 | 345 | 355 | 0 | 0 | 450 | 0 | 100 | 81 | 55 | 0 | 0 | 64 | 0 | 65 | 40 | 100 | 60 | 52 | 11 | 40 | 18 | 55 | 55 | 19 | 25 | 17 | 33 | 33 | 40 | 0 | 114 | 30 | 120 | 180 | 25 | 0 | 0 | 135 | 0 | 0 | 50 | 82 | 48 | 90 | 93 | 44 | 19 | 32 | 120 | 0 | 130 | 360 | 309 | 219 | 68 | 100 | 19 | 0 | 5 | 0 | 85 | 41 | 0 | 22 | 11 | 25 | 21 | 160 | 33 | 76 | 22 | 0 | 58 | 60 | 50 | 50 | 110 | 300 | 53 | 86 | 46 | 99 | 0 | 44 | 9 | 300 | 24 | 11 | 0 | 278 | 0 | 0 | 180 | 0 | 95 | 0 |  | 762 | 0 | 380 | 92 | 115 | 150 | 0 | 0 | 36 | 60 | 40 | 154 | 34 | 110 | 0 | 0 | 0 | 50 | 45 | 80 | 50 | 50 | 30 | 43 | 31 | 22 | 10 | 11 | 0 | 0 | 160 | 10 | 18 | 219 | 0 | 0 | 170 | 97 | 0 | 0 | 0 | 0 |  | 7411 | 3029 | 10440 | 4307 | 762 | 1853 | 2103 | 160 | 144 | 951 | 160 | 0 | 0 | 103.24
2:00 | 72 | 0 | 0 | 120 | 365 | 0 | 0 | 350 | 353 | 0 | 0 | 450 | 0 | 55 | 65 | 55 | 0 | 0 | 103 | 0 | 40 | 40 | 48 | 40 | 52 | 11 | 40 | 18 | 55 | 55 | 19 | 25 | 17 | 33 | 33 | 40 | 0 | 114 | 30 | 120 | 180 | 25 | 0 | 0 | 135 | 0 | 0 | 50 | 82 | 48 | 90 | 93 | 42 | 19 | 34 | 120 | 0 | 130 | 360 | 320 | 219 | 68 | 100 | 19 | 0 | 5 | 0 | 85 | 0 | 0 | 22 | 11 | 25 | 21 | 156 | 46 | 76 | 22 | 0 | 56 | 60 | 50 | 50 | 110 | 312 | 55 | 86 | 46 | 100 | 0 | 44 | 9 | 300 | 24 | 11 | 0 | 265 | 0 | 0 | 180 | 0 | 103 | 0 |  | 762 | 0 | 380 | 27 | 49 | 120 | 0 | 0 | 29 | 40 | 40 | 158 | 34 | 110 | 0 | 0 | 0 | 0 | 45 | 80 | 50 | 50 | 18 | 43 | 31 | 22 | 10 | 11 | 0 | 0 | 160 | 0 | 0 | 220 | 0 | 0 | 134 | 97 | 0 | 0 | 0 | 0 |  | 7282 | 2720 | 10002 | 4393 | 762 | 1853 | 1859 | 160 | 144 | 675 | 156 | 0 | 0 | 103.23
3:00 | 72 | 0 | 0 | 120 | 365 | 0 | 0 | 347 | 357 | 0 | 0 | 450 | 0 | 41 | 48 | 55 | 0 | 0 | 105 | 0 | 40 | 7 | 48 | 10 | 52 | 11 | 40 | 18 | 55 | 55 | 19 | 25 | 17 | 33 | 33 | 0 | 0 | 114 | 30 | 120 | 180 | 8 | 0 | 0 | 135 | 0 | 0 | 50 | 48 | 48 | 90 | 83 | 38 | 19 | 34 | 120 | 0 | 110 | 360 | 309 | 219 | 68 | 100 | 19 | 0 | 5 | 0 | 85 | 0 | 0 | 22 | 11 | 25 | 21 | 152 | 47 | 76 | 22 | 0 | 58 | 60 | 50 | 50 | 110 | 299 | 55 | 86 | 46 | 117 | 0 | 44 | 9 | 300 | 24 | 11 | 0 | 260 | 0 | 0 | 180 | 0 | 103 | 0 |  | 762 | 0 | 424 | 10 | 49 | 120 | 0 | 0 | 29 | 37 | 40 | 154 | 31 | 110 | 0 | 0 | 0 | 0 | 29 | 80 | 50 | 50 | 0 | 43 | 31 | 22 | 10 | 11 | 0 | 0 | 160 | 0 | 0 | 220 | 0 | 0 | 132 | 97 | 0 | 0 | 0 | 0 |  | 7053 | 2701 | 9754 | 4408 | 762 | 1854 | 1672 | 160 | 144 | 602 | 152 | 0 | 0 | 103.22
4:00 | 72 | 0 | 0 | 120 | 365 | 0 | 0 | 348 | 355 | 0 | 0 | 450 | 0 | 16 | 24 | 30 | 0 | 0 | 105 | 0 | 15 | 7 | 40 | 10 | 52 | 0 | 40 | 18 | 18 | 55 | 19 | 25 | 17 | 33 | 33 | 0 | 0 | 114 | 30 | 120 | 150 | 8 | 0 | 0 | 135 | 0 | 0 | 32 | 48 | 31 | 80 | 53 | 37 | 19 | 34 | 120 | 0 | 110 | 360 | 309 | 218 | 68 | 100 | 19 | 0 | 5 | 0 | 85 | 0 | 0 | 22 | 11 | 25 | 21 | 152 | 48 | 64 | 22 | 0 | 55 | 60 | 50 | 50 | 110 | 308 | 55 | 86 | 46 | 118 | 0 | 44 | 9 | 300 | 24 | 11 | 0 | 273 | 0 | 0 | 180 | 0 | 103 | 0 |  | 762 | 0 | 423 | 10 | 16 | 120 | 0 | 0 | 29 | 0 | 16 | 151 | 30 | 110 | 0 | 0 | 0 | 0 | 0 | 50 | 50 | 50 | 0 | 43 | 31 | 22 | 10 | 8 | 0 | 0 | 160 | 0 | 0 | 220 | 0 | 0 | 131 | 97 | 0 | 0 | 0 | 0 |  | 6799 | 2539 | 9338 | 4379 | 762 | 1851 | 1410 | 160 | 144 | 480 | 152 | 0 | 0 | 103.21
5:00 | 72 | 0 | 0 | 120 | 365 | 0 | 0 | 347 | 357 | 0 | 0 | 450 | 0 | 16 | 15 | 30 | 0 | 0 | 104 | 0 | 15 | 7 | 20 | 10 | 52 | 0 | 40 | 18 | 18 | 55 | 19 | 25 | 17 | 33 | 33 | 3 | 0 | 114 | 30 | 120 | 130 | 8 | 0 | 0 | 135 | 0 | 0 | 32 | 48 | 31 | 80 | 55 | 27 | 19 | 34 | 120 | 0 | 110 | 360 | 309 | 211 | 68 | 100 | 19 | 0 | 5 | 0 | 85 | 0 | 0 | 22 | 11 | 25 | 21 | 148 | 47 | 24 | 22 | 0 | 56 | 60 | 49 | 50 | 110 | 302 | 55 | 84 | 46 | 98 | 0 | 44 | 9 | 300 | 24 | 11 | 0 | 273 | 0 | 0 | 182 | 0 | 103 | 0 |  | 762 | 0 | 428 | 10 | 16 | 120 | 0 | 0 | 29 | 0 | 16 | 157 | 30 | 110 | 0 | 0 | 0 | 0 | 0 | 25 | 50 | 50 | 0 | 43 | 31 | 22 | 10 | 8 | 0 | 0 | 159 | 0 | 0 | 220 | 0 | 0 | 132 | 96 | 0 | 0 | 0 | 0 |  | 6667 | 2524 | 9191 | 4335 | 762 | 1849 | 1358 | 159 | 144 | 436 | 148 | 0 | 0 | 103.2
6:00 | 72 | 0 | 0 | 120 | 280 | 0 | 0 | 345 | 357 | 0 | 0 | 380 | 0 | 11 | 15 | 15 | 0 | 0 | 65 | 0 | 7 | 7 | 16 | 10 | 52 | 0 | 40 | 18 | 18 | 36 | 19 | 25 | 17 | 33 | 33 | 16 | 0 | 114 | 30 | 100 | 100 | 8 | 0 | 0 | 120 | 0 | 0 | 32 | 48 | 31 | 80 | 53 | 30 | 19 | 34 | 120 | 0 | 110 | 360 | 309 | 206 | 68 | 100 | 19 | 0 | 5 | 0 | 85 | 0 | 0 | 22 | 11 | 25 | 21 | 136 | 47 | 24 | 22 | 0 | 56 | 60 | 47 | 50 | 110 | 300 | 45 | 86 | 46 | 77 | 0 | 44 | 9 | 280 | 16 | 11 | 0 | 273 | 0 | 0 | 182 | 0 | 103 | 0 |  | 762 | 0 | 330 | 10 | 16 | 120 | 0 | 0 | 0 | 0 | 0 | 132 | 28 | 16 | 0 | 0 | 0 | 0 | 0 | 25 | 50 | 50 | 0 | 43 | 31 | 17 | 10 | 8 | 0 | 0 | 160 | 0 | 0 | 180 | 0 | 0 | 130 | 98 | 0 | 0 | 0 | 0 |  | 6291 | 2216 | 8507 | 3935 | 762 | 1754 | 1215 | 160 | 144 | 401 | 136 | 0 | 0 | 103.19
7:00 | 72 | 0 | 0 | 120 | 250 | 0 | 0 | 345 | 312 | 0 | 0 | 350 | 0 | 7 | 15 | 15 | 0 | 0 | 65 | 0 | 7 | 7 | 16 | 10 | 52 | 0 | 40 | 18 | 18 | 17 | 0 | 25 | 17 | 33 | 33 | 16 | 0 | 114 | 30 | 120 | 120 | 8 | 0 | 0 | 130 | 0 | 0 | 32 | 48 | 31 | 80 | 53 | 30 | 19 | 17 | 110 | 0 | 110 | 360 | 305 | 206 | 68 | 100 | 19 | 0 | 5 | 0 | 40 | 0 | 0 | 22 | 11 | 25 | 21 | 116 | 47 | 7 | 22 | 0.4 | 60 | 60 | 47 | 50 | 110 | 304 | 54 | 40 | 46 | 77 | 0 | 43 | 9 | 280 | 16 | 11 | 0 | 213 | 0 | 0 | 173 | 0 | 105 | 0 |  | 762 | 0 | 300 | 10 | 16 | 120 | 0 | 0 | 0 | 0 | 0 | 157 | 19 | 16 | 0 | 0 | 0 | 0 | 0 | 0 | 50 | 50 | 0 | 34 | 0 | 19 | 10 | 5 | 0 | 0 | 160 | 0 | 0 | 180 | 0 | 0 | 131 | 97 | 0 | 0 | 0 | 0 |  | 5984.4 | 2136 | 8120.4 | 3931 | 762 | 1562 | 1099 | 160 | 144 | 346 | 116 | 0.4 | 0 | 103.18
8:00 | 72 | 0 | 0 | 120 | 250 | 0 | 0 | 345 | 311 | 0 | 0 | 350 | 0 | 7 | 15 | 15 | 0 | 0 | 65 | 0 | 7 | 7 | 16 | 10 | 53 | 0 | 40 | 18 | 18 | 17 | 0 | 25 | 17 | 33 | 33 | 18 | 0 | 114 | 30 | 120 | 120 | 8 | 0 | 0 | 130 | 0 | 0 | 32 | 48 | 31 | 80 | 53 | 30 | 17 | 7 | 110 | 0 | 110 | 360 | 305 | 210 | 68 | 100 | 19 | 0 | 5 | 0 | 40 | 0 | 0 | 22 | 5 | 25 | 21 | 122 | 46 | 7 | 22 | 1 | 60 | 60 | 47 | 50 | 110 | 304 | 63 | 40 | 46 | 78 | 0 | 42 | 9 | 320 | 24 | 11 | 0 | 201 | 0 | 0 | 182 | 0 | 105 | 1.06 |  | 762 | 0 | 300 | 10 | 16 | 120 | 0 | 0 | 0 | 0 | 0 | 158 | 13 | 16 | 0 | 0 | 0 | 0 | 0 | 0 | 50 | 50 | 0 | 43 | 0 | 18 | 10 | 5 | 0 | 0 | 159 | 0 | 0 | 180 | 0 | 0 | 131 | 98 | 0 | 0 | 0 | 0 |  | 6033.06 | 2139 | 8172.06 | 3945 | 762 | 1584 | 1108 | 159 | 144 | 346 | 122 | 2.06 | 0 | 103.17
9:00 | 72 | 0 | 0 | 120 | 320 | 0 | 0 | 375 | 350 | 0 | 0 | 380 | 0 | 7 | 15 | 26 | 0 | 0 | 87 | 0 | 7 | 7 | 16 | 10 | 53 | 0 | 40 | 18 | 36 | 55 | 0 | 25 | 13 | 33 | 33 | 25 | 0 | 113 | 30 | 120 | 120 | 16 | 0 | 0 | 135 | 0 | 0 | 35 | 48 | 31 | 80 | 77 | 31 | 17 | 2 | 110 | 0 | 110 | 360 | 312 | 206 | 68 | 100 | 19 | 0 | 5 | 0 | 85 | 0 | 0 | 22 | 5 | 25 | 21 | 124 | 45 | 7 | 22 | 1.6 | 60 | 60 | 46 | 50 | 110 | 322 | 62 | 84 | 46 | 80 | 0 | 42 | 9 | 320 | 16 | 11 | 0 | 202 | 0 | 0 | 177 | 0 | 105 | 2.5 |  | 762 | 0 | 350 | 10 | 16 | 120 | 0 | 0 | 0 | 0 | 16 | 156 | 18 | 54 | 0 | 0 | 0 | 0 | 0 | 0 | 50 | 50 | 0 | 43 | 0 | 18 | 10 | 5 | 0 | 0 | 159 | 0 | 0 | 180 | 0 | 0 | 149 | 96 | 0 | 0 | 0 | 0 |  | 6430.1 | 2262 | 8692.1 | 4129 | 762 | 1739 | 1268 | 159 | 143 | 364 | 124 | 4.1 | 0 | 103.17
10:00 | 72 | 0 | 0 | 120 | 365 | 0 | 0 | 360 | 348 | 0 | 0 | 380 | 0 | 36 | 30 | 41 | 0 | 0 | 100 | 0 | 16 | 24 | 16 | 15 | 53 | 0 | 40 | 18 | 41 | 55 | 10 | 25 | 13 | 33 | 33 | 25 | 0 | 100 | 30 | 120 | 110 | 16 | 0 | 0 | 135 | 0 | 0 | 40 | 48 | 31 | 80 | 93 | 31 | 19 | 2 | 100 | 0 | 110 | 360 | 283 | 182 | 68 | 100 | 0 | 0 | 5 | 0 | 85 | 0 | 0 | 22 | 5 | 25 | 21 | 130 | 45 | 7 | 22 | 1.9 | 60 | 60 | 41 | 50 | 130 | 300 | 63 | 84 | 45 | 80 | 0 | 42 | 9 | 315 | 16 | 11 | 0 | 235 | 0 | 0 | 177 | 0 | 103 | 7 |  | 762 | 0 | 350 | 10 | 32 | 120 | 0 | 0 | 0 | 0 | 24 | 156 | 17 | 110 | 0 | 0 | 0 | 0 | 0 | 0 | 50 | 50 | 0 | 42 | 0 | 21 | 10 | 0 | 0 | 0 | 157 | 0 | 0 | 192 | 0 | 0 | 144 | 94 | 0 | 0 | 0 | 20 |  | 6523.9 | 2361 | 8884.9 | 4078 | 762 | 1766 | 1494 | 157 | 130 | 359 | 130 | 8.9 | 0 | 103.16
11:00 | 72 | 0 | 0 | 120 | 365 | 0 | 0 | 349 | 343 | 0 | 0 | 350 | 0 | 55 | 75 | 35 | 0 | 0 | 40 | 0 | 45 | 58 | 62 | 88 | 53 | 0 | 35 | 18 | 55 | 55 | 19 | 25 | 17 | 33 | 16 | 25 | 0 | 100 | 30 | 120 | 120 | 16 | 0 | 0 | 140 | 0 | 0 | 40 | 48 | 31 | 80 | 86 | 32 | 19 | 4 | 100 | 0 | 110 | 360 | 305 | 182 | 68 | 100 | 0 | 0 | 5 | 0 | 85 | 0 | 0 | 22 | 11 | 25 | 21 | 134 | 45 | 7 | 22 | 2.1 | 60 | 60 | 47 | 50 | 130 | 303 | 62 | 82 | 44 | 80 | 0 | 41 | 9 | 290 | 16 | 11 | 0 | 235 | 0 | 0 | 175 | 0 | 102 | 12.1 |  | 762 | 0 | 350 | 10 | 66 | 120 | 0 | 0 | 0 | 0 | 32 | 156 | 23 | 110 | 0 | 0 | 0 | 0 | 0 | 0 | 50 | 50 | 0 | 43 | 0 | 22 | 10 | 0 | 0 | 0 | 153 | 0 | 0 | 105 | 0 | 0 | 131 | 95 | 0 | 0 | 0 | 241 |  | 6687.2 | 2529 | 9216.2 | 3961 | 762 | 1939 | 1731 | 153 | 130 | 392 | 134 | 14.2 | 0 | 103.16
12:00 | 72 | 0 | 0 | 120 | 300 | 0 | 0 | 352 | 342 | 0 | 0 | 380 | 0 | 55 | 85 | 47 | 0 | 0 | 0 | 0 | 70 | 84 | 62 | 88 | 52 | 21 | 37 | 18 | 55 | 55 | 19 | 25 | 24 | 33 | 16 | 25 | 0 | 105 | 30 | 130 | 130 | 25 | 0 | 0 | 140 | 0 | 0 | 40 | 48 | 31 | 80 | 86 | 41 | 19 | 3 | 100 | 0 | 110 | 360 | 327 | 197 | 68 | 100 | 0 | 0 | 5 | 0 | 85 | 0 | 0 | 22 | 11 | 25 | 21 | 132 | 45 | 7 | 22 | 2.2 | 56 | 60 | 50 | 50 | 130 | 322 | 60 | 81 | 44 | 80 | 0 | 41 | 9 | 290 | 16 | 11 | 0 | 234 | 0 | 0 | 165 | 0 | 95 | 19 |  | 762 | 0 | 350 | 10 | 76 | 120 | 0 | 0 | 0 | 0 | 32 | 107 | 25 | 110 | 0 | 0 | 0 | 0 | 0 | 0 | 50 | 50 | 0 | 43 | 0 | 17 | 10 | 0 | 0 | 0 | 154 | 0 | 0 | 0 | 0 | 0 | 136 | 95 | 0 | 0 | 0 | 283 |  | 6797.2 | 2430 | 9227.2 | 3782 | 762 | 2008 | 1836 | 154 | 135 | 397 | 132 | 21.2 | 0 | 103.15
13:00 | 72 | 0 | 0 | 120 | 365 | 0 | 0 | 365 | 340 | 0 | 0 | 430 | 0 | 60 | 98 | 55 | 0 | 0 | 0 | 0 | 72 | 94 | 62 | 88 | 52 | 20 | 40 | 18 | 55 | 55 | 19 | 25 | 24 | 33 | 33 | 25 | 0 | 105 | 30 | 130 | 130 | 16 | 0 | 0 | 135 | 0 | 0 | 40 | 48 | 31 | 90 | 86 | 41 | 19 | 7 | 100 | 0 | 110 | 360 | 305 | 220 | 68 | 100 | 0 | 0 | 5 | 0 | 85 | 0 | 0 | 22 | 11 | 25 | 21 | 132 | 45 | 7 | 22 | 2.1 | 56 | 60 | 50 | 50 | 130 | 300 | 47 | 81 | 44 | 130 | 0 | 41 | 9 | 290 | 16 | 11 | 0 | 233 | 0 | 0 | 175 | 0 | 95 | 12.5 |  | 762 | 0 | 350 | 39 | 98 | 120 | 0 | 0 | 0 | 0 | 40 | 119 | 25 | 110 | 0 | 0 | 0 | 0 | 0 | 0 | 50 | 50 | 0 | 43 | 0 | 18 | 10 | 0 | 0 | 0 | 154 | 0 | 0 | 0 | 0 | 0 | 159 | 93 | 0 | 0 | 0 | 286 |  | 6998.6 | 2526 | 9524.6 | 3900 | 762 | 2062 | 1945 | 154 | 135 | 420 | 132 | 14.6 | 0 | 103.15
14:00 | 72 | 0 | 0 | 120 | 364 | 0 | 0 | 360 | 303 | 0 | 0 | 400 | 0 | 90 | 85 | 55 | 0 | 0 | 0 | 0 | 80 | 102 | 62 | 86 | 52 | 21 | 35 | 18 | 56 | 55 | 19 | 25 | 24 | 0 | 33 | 25 | 0 | 115 | 30 | 130 | 130 | 16 | 0 | 0 | 110 | 0 | 0 | 40 | 48 | 31 | 90 | 87 | 42 | 19 | 4 | 100 | 0 | 110 | 350 | 331 | 199 | 68 | 100 | 16 | 0 | 5 | 0 | 85 | 0 | 0 | 21 | 11 | 25 | 21 | 140 | 44 | 7 | 20 | 2 | 56 | 60 | 50 | 47 | 100 | 312 | 61 | 81 | 44 | 100 | 0 | 40 | 9 | 285 | 16 | 11 | 0 | 235 | 0 | 0 | 175 | 0 | 84 | 8.1 |  | 762 | 0 | 250 | 39 | 113 | 120 | 0 | 0 | 0 | 0 | 40 | 175 | 25 | 110 | 0 | 0 | 0 | 0 | 0 | 0 | 50 | 50 | 0 | 43 | 0 | 19 | 10 | 0 | 0 | 0 | 155 | 0 | 0 | 0 | 0 | 0 | 143 | 93 | 0 | 0 | 0 | 284 |  | 6863.1 | 2481 | 9344.1 | 3795 | 762 | 1952 | 1981 | 155 | 145 | 404 | 140 | 10.1 | 0 | 103.14
15:00 | 72 | 0 | 0 | 120 | 367 | 0 | 0 | 378 | 342 | 0 | 0 | 430 | 0 | 100 | 81 | 55 | 0 | 0 | 0 | 0 | 83 | 92 | 62 | 86 | 51 | 21 | 37 | 18 | 56 | 55 | 19 | 25 | 24 | 0 | 33 | 25 | 0 | 114 | 30 | 130 | 130 | 16 | 0 | 0 | 135 | 0 | 0 | 40 | 48 | 31 | 80 | 91 | 42 | 19 | 2 | 120 | 0 | 120 | 350 | 330 | 194 | 68 | 100 | 16 | 0 | 5 | 0 | 85 | 0 | 0 | 21 | 11 | 25 | 21 | 146 | 44 | 40 | 20 | 1.3 | 54 | 60 | 50 | 49 | 130 | 315 | 62 | 81 | 44 | 130 | 0 | 41 | 9 | 320 | 16 | 11 | 0 | 244 | 0 | 0 | 173 | 0 | 84 | 7.6 |  | 761 | 0 | 350 | 70 | 111 | 120 | 0 | 0 | 0 | 2 | 40 | 183 | 26 | 110 | 0 | 0 | 0 | 0 | 0 | 0 | 50 | 50 | 0 | 43 | 0 | 19 | 10 | 0 | 0 | 0 | 159 | 0 | 0 | 0 | 0 | 0 | 150 | 95 | 0 | 0 | 0 | 285 |  | 7137.9 | 2634 | 9771.9 | 4005 | 761 | 2091 | 2044 | 159 | 144 | 413 | 146 | 8.9 | 0 | 103.13
16:00 | 72 | 0 | 0 | 120 | 365 | 0 | 0 | 357 | 344 | 0 | 0 | 430 | 0 | 100 | 81 | 55 | 0 | 0 | 0 | 0 | 75 | 102 | 98 | 86 | 51 | 21 | 33 | 18 | 55 | 55 | 19 | 25 | 24 | 0 | 33 | 25 | 0 | 114 | 30 | 130 | 130 | 25 | 0 | 0 | 135 | 0 | 0 | 40 | 48 | 31 | 80 | 97 | 42 | 19 | 4 | 120 | 0 | 120 | 340 | 312 | 187 | 68 | 95 | 16 | 0 | 5 | 0 | 85 | 0 | 0 | 21 | 11 | 25 | 21 | 140 | 44 | 47 | 20 | 0.6 | 54 | 60 | 50 | 47 | 130 | 300 | 62 | 83 | 44 | 128 | 0 | 39 | 9 | 315 | 16 | 11 | 0 | 243 | 0 | 0 | 173 | 0 | 89 | 4.5 |  | 761 | 0 | 350 | 77 | 110 | 120 | 0 | 0 | 0 | 8 | 40 | 186 | 25 | 110 | 0 | 0 | 0 | 0 | 0 | 0 | 50 | 50 | 0 | 43 | 0 | 19 | 10 | 0 | 0 | 0 | 159 | 0 | 0 | 0 | 0 | 0 | 141 | 96 | 0 | 0 | 0 | 286 |  | 7104.1 | 2641 | 9745.1 | 3928 | 761 | 2089 | 2073 | 159 | 144 | 446 | 140 | 5.1 | 0 | 103.12
17:00 | 72 | 0 | 0 | 120 | 320 | 0 | 0 | 345 | 303 | 0 | 0 | 430 | 0 | 70 | 81 | 55 | 0 | 0 | 0 | 0 | 50 | 64 | 98 | 50 | 51 | 20 | 33 | 18 | 56 | 55 | 19 | 25 | 24 | 0 | 33 | 25 | 0 | 114 | 30 | 130 | 130 | 26 | 0 | 0 | 135 | 0 | 0 | 40 | 48 | 31 | 90 | 97 | 42 | 19 | 9 | 120 | 0 | 130 | 340 | 310 | 180 | 68 | 95 | 19 | 0 | 5 | 0 | 85 | 0 | 0 | 22 | 11 | 25 | 21 | 138 | 44 | 47 | 20 | 0.2 | 54 | 60 | 47 | 50 | 130 | 304 | 50 | 40 | 10 | 97 | 0 | 40 | 9 | 280 | 24 | 11 | 0 | 248 | 0 | 0 | 175 | 0 | 89 | 0.7 |  | 762 | 0 | 350 | 33 | 112 | 120 | 0 | 0 | 0 | 27 | 8 | 164 | 24 | 110 | 0 | 0 | 0 | 0 | 0 | 0 | 50 | 50 | 0 | 43 | 0 | 19 | 10 | 0 | 0 | 0 | 159 | 0 | 0 | 0 | 0 | 0 | 131 | 97 | 0 | 0 | 0 | 292 |  | 6756.9 | 2561 | 9317.9 | 3823 | 762 | 1948 | 1888 | 159 | 144 | 455 | 138 | 0.9 | 0 | 103.11
18:00 | 72 | 0 | 0 | 120 | 320 | 0 | 0 | 353 | 318 | 55 | 0 | 450 | 0 | 82 | 95 | 55 | 0 | 0 | 0 | 10 | 60 | 75 | 149 | 70 | 51 | 45 | 33 | 54 | 56 | 55 | 22 | 25 | 24 | 33 | 33 | 25 | 0 | 114 | 30 | 140 | 130 | 26 | 0 | 0 | 135 | 0 | 0 | 40 | 71 | 31 | 90 | 97 | 42 | 19 | 5 | 120 | 0 | 130 | 310 | 345 | 198 | 68 | 100 | 19 | 0 | 5 | 0 | 85 | 40 | 0 | 22 | 11 | 25 | 21 | 166 | 45 | 62 | 20 | 0 | 56 | 60 | 29 | 40 | 130 | 306 | 64 | 70 | 10 | 120 | 0 | 41 | 9 | 270 | 24 | 11 | 45 | 253 | 10 | 10 | 175 | 78 | 105 | 0 |  | 761 | 0 | 300 | 81 | 113 | 150 | 0 | 0 | 21 | 49 | 32 | 185 | 31 | 110 | 0 | 0 | 0 | 0 | 0 | 75 | 50 | 50 | 27 | 43 | 31 | 22 | 10 | 0 | 0 | 0 | 159 | 17 | 18 | 0 | 0 | 0 | 151 | 84 | 78 | 0 | 0 | 290 |  | 7418 | 2938 | 10356 | 3918 | 761 | 1967 | 2411 | 159 | 144 | 830 | 166 | 0 | 0 | 103.11
18:30 | 0 | 0 | 0 | 0 | 0 | 0 | 0 | 0 | 0 | 0 | 0 | 0 | 0 | 0 | 0 | 0 | 0 | 0 | 0 | 0 | 0 | 0 | 0 | 0 | 0 | 0 | 0 | 0 | 0 | 0 | 0 | 0 | 0 | 0 | 0 | 0 | 0 | 0 | 0 | 0 | 0 | 0 | 0 | 0 | 0 | 0 | 0 | 0 | 0 | 0 | 0 | 0 | 0 | 0 | 0 | 0 | 0 | 0 | 0 | 0 | 0 | 0 | 0 | 0 | 0 | 0 | 0 | 0 | 0 | 0 | 0 | 0 | 0 | 0 | 0 | 0 | 0 | 0 | 0 | 0 | 0 | 0 | 0 | 0 | 0 | 0 | 0 | 0 | 0 | 0 | 0 | 0 | 0 | 0 | 0 | 0 | 0 | 0 | 0 | 0 | 0 | 0 | 0 |  | 0 | 0 | 0 | 0 | 0 | 0 | 0 | 0 | 0 | 0 | 0 | 0 | 0 | 0 | 0 | 0 | 0 | 0 | 0 | 0 | 0 | 0 | 0 | 0 | 0 | 0 | 0 | 0 | 0 | 0 | 0 | 0 | 0 | 0 | 0 | 0 | 0 | 0 | 0 | 0 | 0 | 0 |  | 0 | 0 | 0 | 0 | 0 | 0 | 0 | 0 | 0 | 0 | 0 | 0 | 0 | 0
19:00 | 72 | 0 | 0 | 120 | 365 | 0 | 0 | 360 | 348 | 110 | 0 | 450 | 0 | 100 | 98 | 55 | 0 | 0 | 0 | 85 | 86 | 102 | 149 | 86 | 52 | 50 | 33 | 54 | 55 | 55 | 22 | 25 | 24 | 33 | 33 | 25 | 0 | 113 | 30 | 150 | 130 | 26 | 0 | 0 | 135 | 0 | 0 | 40 | 79 | 32 | 90 | 97 | 42 | 20 | 20 | 120 | 0 | 130 | 320 | 310 | 180 | 68 | 100 | 19 | 0 | 5 | 0 | 85 | 41 | 0 | 22 | 11 | 25 | 21 | 164 | 45 | 70 | 20 | 0 | 54 | 60 | 44 | 50 | 130 | 300 | 62 | 84 | 44 | 129 | 18 | 43 | 9 | 300 | 25 | 11 | 150 | 255 | 152 | 100 | 175 | 100 | 105 | 0 |  | 761 | 0 | 350 | 91 | 115 | 223 | 0 | 0 | 33 | 84 | 40 | 181 | 33 | 110 | 0 | 0 | 0 | 30 | 0 | 90 | 50 | 43 | 34 | 43 | 31 | 22 | 10 | 11 | 0 | 0 | 159 | 10 | 18 | 0 | 0 | 0 | 220 | 97 | 96 | 0 | 0 | 293 |  | 8207 | 3278 | 11485 | 4013 | 761 | 2135 | 3036 | 159 | 143 | 1074 | 164 | 0 | 0 | 103.1
19:30 | 72 | 0 | 0 | 120 | 330 | 0 | 0 | 348 | 349 | 110 | 0 | 450 | 0 | 100 | 100 | 55 | 0 | 0 | 0 | 92 | 86 | 102 | 149 | 86 | 52 | 50 | 33 | 54 | 55 | 55 | 22 | 25 | 24 | 33 | 33 | 25 | 0 | 112 | 30 | 160 | 130 | 26 | 0 | 0 | 0 | 0 | 0 | 40 | 79 | 32 | 90 | 97 | 42 | 19 | 26 | 120 | 0 | 130 | 320 | 310 | 204 | 68 | 100 | 19 | 0 | 5 | 0 | 85 | 41 | 0 | 22 | 11 | 25 | 21 | 170 | 46 | 70 | 20 | 0 | 54 | 60 | 44 | 50 | 130 | 302 | 62 | 86 | 44 | 97 | 18 | 43 | 9 | 300 | 24 | 11 | 150 | 254 | 152 | 100 | 175 | 100 | 105 | 0 |  | 762 | 0 | 350 | 90 | 115 | 223 | 0 | 0 | 33 | 76 | 40 | 189 | 37 | 110 | 0 | 0 | 0 | 44 | 0 | 90 | 50 | 43 | 34 | 43 | 31 | 22 | 10 | 11 | 0 | 0 | 160 | 10 | 18 | 0 | 0 | 0 | 220 | 96 | 96 | 0 | 0 | 295 |  | 8050 | 3298 | 11348 | 3842 | 762 | 2149 | 3043 | 160 | 142 | 1080 | 170 | 0 | 0 | 103.1
20:00 | 72 | 0 | 0 | 120 | 330 | 0 | 0 | 345 | 350 | 110 | 0 | 450 | 0 | 100 | 100 | 55 | 0 | 0 | 0 | 92 | 87 | 102 | 149 | 86 | 52 | 50 | 33 | 54 | 56 | 55 | 22 | 25 | 24 | 33 | 33 | 25 | 0 | 112 | 30 | 160 | 130 | 25 | 0 | 0 | 0 | 0 | 0 | 40 | 79 | 32 | 90 | 98 | 42 | 19 | 25 | 120 | 0 | 130 | 320 | 327 | 217 | 68 | 100 | 19 | 0 | 5 | 0 | 85 | 41 | 0 | 22 | 11 | 33 | 22 | 174 | 45 | 70 | 22 | 0 | 54 | 60 | 44 | 50 | 130 | 315 | 65 | 86 | 45 | 98 | 18 | 42 | 9 | 285 | 24 | 11 | 150 | 254 | 151 | 100 | 187 | 100 | 105 | 0 |  | 761 | 0 | 350 | 88 | 115 | 224 | 0 | 0 | 36 | 70 | 40 | 188 | 38 | 110 | 0 | 0 | 0 | 50 | 0 | 90 | 50 | 43 | 37 | 43 | 25 | 22 | 10 | 11 | 0 | 0 | 160 | 10 | 18 | 0 | 0 | 0 | 220 | 97 | 96 | 0 | 0 | 291 |  | 8106 | 3293 | 11399 | 3895 | 761 | 2132 | 3054 | 160 | 142 | 1081 | 174 | 0 | 0 | 103.1
21:00 | 72 | 0 | 0 | 120 | 330 | 0 | 0 | 347 | 354 | 110 | 0 | 450 | 0 | 100 | 100 | 55 | 0 | 0 | 0 | 90 | 87 | 102 | 149 | 86 | 52 | 51 | 36 | 54 | 55 | 55 | 0 | 25 | 24 | 33 | 33 | 25 | 0 | 113 | 30 | 150 | 130 | 26 | 0 | 0 | 70 | 0 | 0 | 40 | 79 | 47 | 90 | 97 | 42 | 20 | 32 | 110 | 0 | 130 | 300 | 295 | 217 | 68 | 96 | 19 | 0 | 5 | 0 | 85 | 41 | 0 | 22 | 11 | 33 | 21 | 174 | 45 | 77 | 20 | 0 | 54 | 60 | 44 | 50 | 130 | 302 | 60 | 85 | 45 | 98 | 19 | 45 | 9 | 290 | 25 | 11 | 150 | 265 | 100 | 100 | 178 | 100 | 103 | 0 |  | 761 | 0 | 350 | 90 | 115 | 225 | 0 | 0 | 36 | 70 | 40 | 180 | 37 | 110 | 0 | 0 | 0 | 50 | 46 | 90 | 50 | 43 | 34 | 43 | 24 | 22 | 10 | 11 | 0 | 0 | 160 | 10 | 18 | 0 | 0 | 0 | 220 | 98 | 96 | 0 | 0 | 296 |  | 8053 | 3335 | 11388 | 3843 | 761 | 2155 | 3013 | 160 | 143 | 1139 | 174 | 0 | 0 | 103.09
22:00 | 72 | 0 | 0 | 120 | 330 | 0 | 0 | 347 | 335 | 110 | 0 | 450 | 0 | 100 | 98 | 55 | 0 | 0 | 0 | 90 | 87 | 102 | 149 | 86 | 52 | 51 | 40 | 54 | 56 | 55 | 0 | 25 | 24 | 33 | 33 | 25 | 0 | 113 | 30 | 140 | 130 | 25 | 0 | 0 | 120 | 0 | 0 | 40 | 79 | 48 | 90 | 98 | 42 | 20 | 35 | 110 | 0 | 130 | 280 | 312 | 214 | 68 | 100 | 19 | 0 | 5 | 0 | 85 | 40 | 0 | 22 | 11 | 33 | 22 | 170 | 46 | 77 | 20 | 0 | 54 | 60 | 44 | 50 | 130 | 310 | 65 | 86 | 45 | 78 | 19 | 44 | 9 | 280 | 24 | 11 | 100 | 268 | 10 | 100 | 185 | 100 | 103 | 0 |  | 762 | 0 | 250 | 88 | 115 | 227 | 0 | 0 | 36 | 70 | 40 | 185 | 37 | 110 | 0 | 0 | 0 | 50 | 45 | 85 | 50 | 43 | 34 | 34 | 24 | 22 | 10 | 11 | 0 | 0 | 160 | 12 | 18 | 0 | 0 | 0 | 220 | 97 | 96 | 0 | 0 | 294 |  | 7928 | 3225 | 11153 | 3780 | 762 | 2126 | 2875 | 160 | 143 | 1137 | 170 | 0 | 0 | 103.09
23:00 | 72 | 0 | 0 | 120 | 365 | 0 | 0 | 358 | 352 | 110 | 0 | 450 | 0 | 100 | 98 | 55 | 0 | 0 | 0 | 90 | 87 | 102 | 149 | 87 | 40 | 21 | 40 | 18 | 56 | 55 | 0 | 25 | 24 | 33 | 33 | 25 | 0 | 113 | 30 | 130 | 130 | 25 | 0 | 0 | 120 | 0 | 0 | 40 | 79 | 48 | 90 | 98 | 42 | 20 | 38 | 100 | 0 | 110 | 280 | 305 | 222 | 68 | 100 | 19 | 0 | 5 | 0 | 85 | 40 | 0 | 22 | 11 | 33 | 22 | 170 | 46 | 77 | 22 | 0 | 53 | 60 | 44 | 50 | 130 | 315 | 65 | 84 | 45 | 78 | 19 | 43 | 9 | 300 | 24 | 11 | 100 | 268 | 11 | 50 | 185 | 100 | 103 | 0 |  | 762 | 0 | 280 | 87 | 115 | 227 | 0 | 0 | 36 | 70 | 40 | 189 | 36 | 110 | 0 | 0 | 0 | 50 | 45 | 80 | 50 | 43 | 34 | 43 | 24 | 22 | 10 | 11 | 0 | 0 | 160 | 12 | 18 | 0 | 0 | 0 | 220 | 97 | 96 | 0 | 0 | 296 |  | 7852 | 3263 | 11115 | 3827 | 762 | 2164 | 2757 | 160 | 143 | 1132 | 170 | 0 | 0 | 103.08
24:00 | 72 | 0 | 0 | 120 | 365 | 0 | 0 | 350 | 357 | 110 | 0 | 450 | 0 | 100 | 98 | 55 | 0 | 0 | 0 | 90 | 87 | 102 | 149 | 87 | 36 | 21 | 40 | 18 | 55 | 55 | 0 | 25 | 24 | 33 | 33 | 25 | 0 | 113 | 30 | 130 | 130 | 25 | 0 | 0 | 120 | 0 | 0 | 40 | 79 | 48 | 90 | 98 | 42 | 20 | 38 | 100 | 0 | 120 | 280 | 305 | 222 | 68 | 100 | 19 | 0 | 5 | 0 | 85 | 41 | 0 | 22 | 11 | 33 | 21 | 162 | 48 | 77 | 22 | 0 | 58 | 60 | 44 | 50 | 130 | 312 | 64 | 81 | 45 | 78 | 19 | 44 | 9 | 290 | 24 | 11 | 10 | 258 | 0 | 10 | 185 | 10 | 95 | 0 |  | 762 | 0 | 280 | 89 | 115 | 228 | 0 | 0 | 36 | 65 | 40 | 192 | 35 | 110 | 0 | 0 | 0 | 50 | 44 | 80 | 40 | 43 | 34 | 43 | 24 | 22 | 10 | 11 | 0 | 0 | 160 | 12 | 18 | 0 | 0 | 0 | 220 | 97 | 94 | 0 | 0 | 297 |  | 7588 | 3251 | 10839 | 3834 | 762 | 2157 | 2493 | 160 | 143 | 1128 | 162 | 0 | 0 | 103.08
KWH | 1576000 | 0 | 0 | 2772000 | 8305262 | 0 | 0 | 8497150 | 8116000 | 1170800 | 0 | 9496875 | 0 | 1550400 | 1651680 | 1110659 | 0 | 0 | 976000 | 556800 | 1382400 | 1484352 | 1932000 | 1385633 | 1212480 | 418770 | 914160 | 595440 | 1107212 | 1235000 | 283356 | 600000 | 462780 | 681800 | 799500 | 533652 | 0 | 2568876 | 719000 | 3000000 | 3300000 | 432720 | 0 | 0 | 2883471 | 0 | 0 | 976320 | 1368132 | 874337 | 1992360 | 2001600 | 934500 | 463056 | 416640 | 2758194 | 0 | 2835094 | 8485500 | 7578500 | 4946000 | 1672727 | 2327090 | 328680 | 0 | 120000 | 0 | 1651680 | 299720 | 0 | 511884 | 238680 | 660000 | 515190 | 3570240 | 1058910 | 1047360 | 496404 | 15000 | 1315000 | 1423040 | 1100400 | 1183000 | 3152421 | 7069671 | 1413000 | 1868160 | 1003680 | 2367160 | 97000 | 1006720 | 216540 | 7458300 | 514632 | 264000 | 695040 | 5989190 | 450677 | 520400 | 4276800 | 609896 | 2380320 | 69550 |  | 18278545 | 0 | 8458560 | 1048320 | 1824000 | 3642240 | 0 | 0 | 372960 | 604288 | 696375 | 4012000 | 663722 | 2357760 | 0 | 0 | 0 | 335352 | 283523 | 891628 | 1159730 | 1108592 | 263312 | 1010880 | 405815 | 482160 | 239004 | 129024 | 0 | 0 | 3872400 | 82000 | 145000 | 2250691 | 0 | 0 | 4044045 | 2296781 | 577920 | 0 | 0 | 3907909 |  | 170300623 | 65444536 | 235745159 | 96654279 | 18278545 | 46052719 | 48400198 | 3872400 | 3287876 | 15544352 | 3570240 | 84550 | 0
Fuel Cost | 1355360 | 0 | 0 | 2383920 | 5315367.68 | 0 | 0 | 5183261.5 | 4950760 | 11251388 | 0 | 6362906.25 | 0 | 9736512 | 11033222.4 | 6786126.49 | 0 | 0 | 1083360 | 8663808 | 8640000 | 9781879.68 | 18682440 | 8826482.21 | 7262755.2 | 6696132.3 | 6097447.2 | 4245487.2 | 6920075 | 7743450 | 212517 | 450000 | 0 | 0 | 0 | 5048347.92 | 0 | 0 | 0 | 3300000 | 3630000 | 4097858.4 | 0 | 0 | 3315991.65 | 0 | 0 | 8581852.8 | 14734781.64 | 8507299.01 | 12332708.4 | 12930336 | 6111630 | 393597.6 | 0 | 2509956.54 | 0 | 2579935.54 | 5261010 | 5229165 | 3462200 | 1154181.63 | 2234006.4 | 220215.6 | 0 | 110400 | 0 | 1569096 | 3248964.8 | 0 | 394150.68 | 179010 | 508200 | 386392.5 | 24420441.6 | 794182.5 | 9625238.4 | 382231.08 | 0 | 1367600 | 1479961.6 | 1056384 | 1064700 | 2458888.38 | 4948769.7 | 1610820 | 1998931.2 | 1104048 | 2698562.4 | 124160 | 936249.6 | 201382.2 | 4773312 | 385974 | 200640 | 12045043.2 | 43481519.4 | 7810232.41 | 8872820 | 30579120 | 10398726.8 | 0 | 0 |  | 93220579.5 | 0 | 5667235.2 | 8397043.2 | 15120960 | 58567219.2 | 0 | 0 | 4199529.6 | 7118512.64 | 5487435 | 2768280 | 657084.78 | 17447424 | 0 | 0 | 0 | 3839780.4 | 3039366.56 | 7988986.88 | 10031664.5 | 9866468.8 | 2804272.8 | 10027929.6 | 4776442.55 | 530376 | 224663.76 | 97671.168 | 0 | 0 | 14947464 | 2642860 | 3881650 | 1530469.88 | 0 | 0 | 59285699.7 | 0 | 10015353.6 | 0 | 0 | 0 |  | 446515884.69 | 364182423.318 | 810698308.008 | 73644175.218 | 93220579.5 | 29153363.8 | 371994478.11 | 14947464 | 0 | 203317805.78 | 24420441.6 | 0 | 0
Yesterday Day Peak | 72 | 0 | 0 | 120 | 300 | 0 | 0 | 352 | 342 | 0 | 0 | 380 | 0 | 55 | 85 | 47 | 0 | 0 | 0 | 0 | 70 | 84 | 62 | 88 | 52 | 21 | 37 | 18 | 55 | 55 | 19 | 25 | 24 | 33 | 16 | 25 | 0 | 105 | 30 | 130 | 130 | 25 | 0 | 0 | 140 | 0 | 0 | 40 | 48 | 31 | 80 | 86 | 41 | 19 | 3 | 100 | 0 | 110 | 360 | 327 | 197 | 68 | 100 | 0 | 0 | 5 | 0 | 85 | 0 | 0 | 22 | 11 | 25 | 21 | 132 | 45 | 7 | 22 | 2.2 | 56 | 60 | 50 | 50 | 130 | 322 | 60 | 81 | 44 | 80 | 0 | 41 | 9 | 290 | 16 | 11 | 0 | 234 | 0 | 0 | 165 | 0 | 95 | 19 |  | 762 | 0 | 350 | 10 | 76 | 120 | 0 | 0 | 0 | 0 | 32 | 107 | 25 | 110 | 0 | 0 | 0 | 0 | 0 | 0 | 50 | 50 | 0 | 43 | 0 | 17 | 10 | 0 | 0 | 0 | 154 | 0 | 0 | 0 | 0 | 0 | 136 | 95 | 0 | 0 | 0 | 283 |  | 9227.2 | DayPeak
Yesterday Evening Peak | 72 | 0 | 0 | 120 | 365 | 0 | 0 | 360 | 348 | 110 | 0 | 450 | 0 | 100 | 98 | 55 | 0 | 0 | 0 | 85 | 86 | 102 | 149 | 86 | 52 | 50 | 33 | 54 | 55 | 55 | 22 | 25 | 24 | 33 | 33 | 25 | 0 | 113 | 30 | 150 | 130 | 26 | 0 | 0 | 135 | 0 | 0 | 40 | 79 | 32 | 90 | 97 | 42 | 20 | 20 | 120 | 0 | 130 | 320 | 310 | 180 | 68 | 100 | 19 | 0 | 5 | 0 | 85 | 41 | 0 | 22 | 11 | 25 | 21 | 164 | 45 | 70 | 20 | 0 | 54 | 60 | 44 | 50 | 130 | 300 | 62 | 84 | 44 | 129 | 18 | 43 | 9 | 300 | 25 | 11 | 150 | 255 | 152 | 100 | 175 | 100 | 105 | 0 |  | 761 | 0 | 350 | 91 | 115 | 223 | 0 | 0 | 33 | 84 | 40 | 181 | 33 | 110 | 0 | 0 | 0 | 30 | 0 | 90 | 50 | 43 | 34 | 43 | 31 | 22 | 10 | 11 | 0 | 0 | 159 | 10 | 18 | 0 | 0 | 0 | 220 | 97 | 96 | 0 | 0 | 293 |  | 11485 | EvPeak
Forecast for Evening | 74 | 0 | 0 | 120 | 365 | 0 | 0 | 412 | 350 | 110 | 0 | 450 | 0 | 100 | 100 | 55 | 0 | 0 | 0 | 100 | 90 | 102 | 149 | 100 | 52 | 50 | 40 | 54 | 55 | 55 | 22 | 25 | 25 | 33 | 33 | 40 | 0 | 115 | 30 | 150 | 130 | 25 | 0 | 0 | 135 | 0 | 0 | 51 | 86 | 50 | 100 | 97 | 43 | 19 | 20 | 120 | 0 | 135 | 260 | 360 | 225 | 100 | 150 | 42 | 0 | 5 | 0 | 85 | 41 | 52 | 22 | 11 | 33 | 21 | 174 | 50 | 77 | 22 | 0 | 60 | 60 | 50 | 50 | 130 | 330 | 66 | 86 | 45 | 130 | 20 | 44 | 9 | 341 | 25 | 11 | 200 | 275 | 300 | 100 | 175 | 100 | 105 | 0 |  | 772 | 48 | 350 | 100 | 115 | 230 | 0 | 0 | 36 | 85 | 40 | 190 | 33 | 110 | 26 | 0 | 0 | 50 | 52 | 90 | 50 | 50 | 40 | 43 | 31 | 22 | 11 | 11 | 0 | 0 | 160 | 10 | 18 | 0 | 0 | 0 | 220 | 95 | 95 | 0 |  | 300
Forecast for Day | 74 | 0 | 0 | 120 | 365 | 0 | 0 | 412 | 325 | 110 | 0 | 450 | 0 | 100 | 100 | 55 | 0 | 0 | 0 | 100 | 90 | 102 | 149 | 100 | 52 | 50 | 35 | 54 | 55 | 55 | 0 | 25 | 25 | 33 | 33 | 40 | 0 | 115 | 30 | 130 | 130 | 25 | 0 | 0 | 135 | 0 | 0 | 50 | 80 | 50 | 100 | 92 | 43 | 19 | 15 | 120 | 0 | 135 | 0 | 360 | 225 | 188 | 100 | 42 | 0 | 5 | 0 | 85 | 0 | 52 | 22 | 11 | 33 | 21 | 129 | 50 | 77 | 22 | 2 | 60 | 60 | 50 | 44 | 0 | 330 | 66 | 86 | 45 | 100 | 19 | 44 | 9 | 341 | 25 | 11 | 200 | 275 | 300 | 96 | 175 | 100 | 105 | 20 |  | 772 | 0 | 350 | 100 | 115 | 230 | 0 | 0 | 0 | 0 | 40 | 190 | 33 | 110 | 0 | 0 | 0 | 0 | 0 | 90 | 50 | 50 | 40 | 43 | 0 | 22 | 11 | 11 | 0 | 0 | 160 |  | 0 | 0 | 0 | 0 | 220 | 95 | 95 | 0 |  | 300
Generation at 08:00(Today) | 72 | 0 | 0 | 120 | 365 | 0 | 0 | 361 | 322 | 0 | 0 | 340 | 0 | 7 | 15 | 15 | 0 | 0 | 0 | 0 | 7 | 7 | 16 | 10 | 8 | 0 | 6 | 18 | 0 | 55 | 0 | 25 | 24 | 33 | 17 | 0 | 0 | 83 | 30 | 130 | 130 | 8 | 0 | 0 | 100 | 0 | 0 | 24 | 24 | 32 | 90 | 25 | 24 | 19 | 10 | 120 | 0 | 135 | 0 | 335 | 220 | 188 | 30 | 19 | 0 | 5 | 0 | 85 | 0 | 0 | 22 | 11 | 33 | 18 | 114 | 47 | 7 | 22 | 0 | 56 | 60 | 44 | 30 | 130 | 316 | 64 | 81 | 46 | 100 | 19 | 43 | 9 | 295 | 6 | 11 | 0 | 110 | 0 | 0 | 105 | 0 | 83 | 9 | 0 | 762 | 0 | 250 | 10 | 16 | 120 | 0 | 0 | 0 | 0 | 8 | 190 | 23 | 48 | 0 | 0 | 0 | 0 | 0 | 0 | 50 | 43 | 14 | 43 | 0 | 22 | 10 | 8 | 0 | 0 | 159 | 0 | 0 | 0 | 0 | 0 | 130 | 96 | 0 | 0 | 0 | 299 | 0
[93 empty] | 7416250 | 69152500 | 61736250 | [65 empty] | 199
| Minimum Generation |  | 8120.4 | 7:00
| Highest Generation |  | 11485 | 19:00
| Day Peak Generation |  | 9227.2 | 12:00
| Evening Peak Generation |  | 11485 | 19:00
| HVDC Max Flow |  | 762 | 1:00
| HVDC EvPeak Flow |  | 761 | 19:00
| Load factor L.F |  | 85.53%

## P1
POWER GRID COMPANY OF BANGLADESH LTD.
|  |  | NATIONAL LOAD DESPATCH CENTER |  |  |  |  | QF-LDC-08
|  |  | DAILY REPORT |  |  |  |  | Page -1
[6 empty] | Reporting Date : | 2018-10-03
Till now the maximum generation is : - |  |  | 11623 MW | 19:30 | Hrs on | 2018-09-19
The Summary of Yesterday's |  | 2018-10-02 | Generation & Demand |  | Today's Actual Min Gen. & Probable Gen. & Demand
Day Peak Generation : |  | 9227.2 | MW Hour : | 12:00 | Min. Gen. at | 8:00 | 7918 | MW
Evening Peak Generation : |  | 11485 | MW Hour : | 19:00 | Available Max Generation : |  | 12392 | MW
E.P. Demand (at gen end) : |  | 11485 | MW Hour : | 19:00 | Max Demand (Evening) : |  | 11800 | MW
Maximum Generation : |  | 11485 | MW Hour : | 19:00 | Reserve(Generation end) |  | 592 | MW
Total Gen. (MKWH) : |  | 235.7452 | System Load Factor : | 85.53% | Load Shed : |  | 0 | MW
EXPORT / IMPORT THROUGH EAST-WEST INTERCONNECTOR
Export from East grid to West grid :- Maximum |  |  | -400 | MW at | 20:00 | Energy |  | MKWHR.
Import from West grid to East grid :- Maximum |  |  | - | MW at | - | Energy | - | MKWHR.
| Water Level of Kaptai Lake at 6:00 A M on |  | 2018-10-03
Actual : | 103.03 | Ft.(MSL) , | Rule curve : | 106.18 | Ft.( MSL )
Gas Consumed : | Total = | 1193.22 | MMCFD. | Oil Consumed (PDB) :
[6 empty] | HSD : |  | Liter
[6 empty] | FO : |  | Liter
Cost of the Consumed Fuel (PDB+Pvt) : |  | Gas : | 102797539.018
|  | Coal : | 14947464 | Oil : | 575312283.89 | Total : | 693057286.908
Load Shedding & Other Information
Area | Yesterday |  |  |  | Today
|  |  | Estimated Demand (S/S end) |  | Estimated Shedding (S/S end) |  | Rates of Shedding
| MW |  | MW |  |  | MW | (On Estimated Demand)
Dhaka | 0 | 0:00 | 3994.4083 |  |  | 0 | 0%
Chittagong Area | 0 | 0:00 | 1358.6568 |  |  | 0 | 0%
Khulna Area | 0 | 0:00 | 1217.3714 |  |  | 0 | 0%
Rajshahi Area | 0 | 0:00 | 1100.0191 |  |  | 0 | 0%
Comilla Area | 0 | 0:00 | 994.0596 |  |  | 0 | 0%
Mymensingh Area | 0 | 0:00 | 802.1718 |  |  | 0 | 0%
Sylhet Area | 0 | 0:00 | 448.1015 |  |  | 0 | 0%
Barisal Area | 0 | 0:00 | 206.5262 |  |  | 0 | 0%
Rangpur Area | 0 | 0:00 | 618.6768 |  |  | 0 | 0%
Total | 0 |  | 10739.9914 |  |  | 0
Information of the Generating Units under shut down.
| Planned Shut- Down |  |  | Forced Shut- Down
|  |  |  | 1) Barapukuria ST: Unit-1,2 |  | 9) Siddhirganj 210 MW ST
| Nil |  |  | 2) Khulna ST 110 MW |  | 10) Kaptai #5
|  |  |  | 3) Ghorasal Unit-3,4 |  | 11) Siddhirganj CCPP-335 MW
|  |  |  | 4) Baghabari 100 MW |  | 12) Sikalbaha ST 60 MW
|  |  |  | 5) Tongi GT |  | 13) Sikalbaha 225 MW
|  |  |  | 6) Ashuganj Midland 51 MW |  | 14) Sirajganj unit-3 255 MW
|  |  |  | 7) Baghabari-71 MW |  | 15) Ashuganj (Precision) 55 MW
8) Haripur GT-1,2
Additional Information of Machines, lines, Interruption / Forced Load shed etc.
|  | Description |  | Comments on Power Interruption
a) Bhulta 230/132 kV TR1 transformer was under shut down from 09:35 to 20:33 for C/M.
b) Saidpur 132/33 kV T2 transformer was under shut down from 08:35 to 13:30 for A/M.
c) Sirajganj Unit-1 was shut down at 10:34 for gas supply to Sirajganj Unit-4.
d) Bibiyana 400 kV GT-3 bay was shut down from 11:05 to 20:38 for project work.
e) Savar 132/33 kV T1 transformer was under shut down from 10:20 to 11:37 due to red hot maintenance
at R-phase auxiliary DS.
f) Sonargaon 132/33 kV T1 & T2 transformer were switched on at 09:34.
g) Sirajganj Unit-4 was synchronized at 09:58 for COD.
h) Bhulta 132 /33 kV GT1 tripped at 10:10 showing master trip due to 33 kV feeder fault and was switched on at 15:08 |  |  |  | About 12 MW Power interruption occurred under Bhulta S/S
area from 10:10 to 15:08.
i) Bogra 230/132 kV T1 transformer was under shut down from 08:38 to 12:28 for A/M.
j) Siddhirganj Peaking GT-2 was shut down at 11:03 due to low demand.
k) Sikalbaha 150 MW GT tripped at 19:17 by Gen. protection operated and was synchronized at 20:47.
l) Sreemongal-Shahjibazar 132 kV Ckt-1 was charged at 20:26.
m) Siddhirganj 132/33 kV T1 & T2 transformers tripped at 03:09 (03/10/2018) showing inst E/F & 33 kV incoming |  |  |  | About 114 MW Power interruption occurred under Siddhirganj S/S
breaker tripped due to 33 kV Appollo square feeder fault and were switched on at 03:26. |  |  |  | area from 03:09 to 03:26(03/10/2018).
n) Ashuganj(N) ST & GT were shut down at 04:15 & 04:47(03/10/2018) respectively for filter change.
o) Aminbazar-Savar 132 kV Ckt-1 & Savar 132 kV main bus was shut down at 06:08(03/10/2018) for C/M.
p) Mymensingh 132/33 kV T2 transformer was under shut down 06:54 to 08:14 (03/10/2018) due to 33 kV |  |  |  | About 56 MW Power interruption occurred under Mymensingh S/S
bus R-phase clamp red hot. |  |  |  | area from 06:54 to (03/10/2018).
q) Kodda 132/33 kV T1 & T3 transformers were under shut down from 07:24 to 08:23 (03/10/2018) for 33 kV |  |  |  | About 120 MW Power interruption occurred under Kodda S/S
bus B-phase Gazipur RPCL feeder-2 red hot maintenance. |  |  |  | area from 07:24 to 08:23 (03/10/2018).
r) Tongi-Kabirpur 132 kV Ckt-1 was under shut down from 07:30 to 09:02 (03/10/2018) for Y-phase isolator
finger replacement at Kabirpur end .
s) Chapainawabganj 132/33 kV T1 transformer was shut down at 07:48 (03/10/2018) for A/M.
Sub Divisional Engineer |  |  | Executive Engineer |  | Superintendent Engineer
Network Operation Division |  |  | Network Operation Division |  |  | Load Dispatch Circle
Page 1 of 7

## P2
EVENING PEAK GENERATION AND DAY LONG ENERGY DATA OF POWER STATIONS
| Date : | 2018-10-02 | [5 empty] | Page -2
Sl. |  |  |  |  | Present | Peak | Energy
No. | Name of the Power Stations |  | Producer | Installed Capacity | Capacity | Hour | Generated | Remarks
Generation
|  |  |  | Unit No. X Capacity | MW | MW | MW
1 | Ghorasal ST: Unit-1,2 |  | PDB | 2*55 | 85 | 72 | 1576000
| Ghorasal ST: Unit-3 |  | PDB | 1*210 | 170 | 0 | 0 | Under maint.
| Ghorasal ST: Unit-4 |  | PDB | 1*210 | 180 | 0 | 0 | On test
| Ghorasal ST: Unit-5 |  | PDB | 1*210 | 190 | 120 | 2772000 | Gas shortage
2 | Ghorasal ST: Unit-7 |  | PDB | 1*243+1*122 | 365 | 365 | 8305262
3 | Ghorashal 78MW (MAX) |  | QRPP | 2*40 | 78 | 0 | 0 | Gas shortage
4 | Ghorashal (Regent) |  | IPP | 34*3.35 | 108 | 0 | 0 | Gas shortage
5 | Haripur GT: Unit-1, 2 |  | SBU, PDB | 2*32 | 40 | 0 | 0 | Gas shortage
6 | Haripur 412 MW CCPP |  | EGCB | 1*273+1*139 | 412 | 360 | 8497150 | FGMO
7 | Haripur NEPC 110MW |  | IPP | 8*15 | 110 | 110 | 1170800
8 | Haripur Power CCPP 360MW |  | IPP | 1*235+1*125 | 360 | 348 | 8116000 | Gas shortage
9 | Meghnaghat CCPP 450MW |  | IPP | 2*150+1*150 | 450 | 450 | 9496875
10 | Meghnaghat (IEL) |  | QRPP | 12*8.9 | 100 | 100 | 1550400
11 | Meghnaghat CCPP(Summit) |  | IPP | 2*110+1*110 | 305 | 0 | 0 | Reserve
12 | Madanganj 102MW |  | QRPP | 6*17 | 100 | 98 | 1651680
13 | Madanganj-55 MW |  | (IPP) | 3*17.08+1*11.3 | 55 | 55 | 1110659
14 | Keraniganj (Powerpac) 100MW |  | QRPP | 8*13.45 | 100 | 86 | 1385633 | Engine problem
15 | Narshingdi (Doreen) |  | SIPP, REB | 8*2.90 | 22 | 22 | 283356
16 | Siddhirgonj ST 210MW |  | PDB | 1*210 | 115 | 0 | 0 | Under maint.
17 | Siddhirgonj GT Unit-1& 2 |  | EGCB | 2*105 | 210 | 0 | 976000 | Gas restriction
18 | Siddhirganj (Desh) |  | QRPP | 96*1.2 | 100 | 85 | 556800 | Engine problem
19 | Siddhirganj (Dutch Bangla) |  | QRPP | 12*8.9 | 100 | 86 | 1382400 | Engine problem
20 | Siddhirganj CCPP-335 MW |  | EGCB | 1*217 | 217 | 0 | 0 | Under maint.
21 | Pagla (DPA ) |  | QRPP | 100*0.5 | 50 | 50 | 418770
22 | Gagnagar (Orion) |  | IPP | 12*8.924 | 102 | 102 | 1484352
23 | Katpotti 51 MW |  | IPP | 7*7.9 | 51 | 33 | 914160 | Engine problem
24 | Banco Energy 54MW |  | IPP | 3*18 | 54 | 54 | 595440
25 | Kodda 149 MW |  | BPDB-RPCL | 9*17.06 | 149 | 149 | 1932000
26 | Northern 55 MW |  | IPP | 3*19.3 | 55 | 55 | 1107212
27 | Southern 55MW |  | IPP | 3*19.3 | 55 | 55 | 1235000
28 | Bosila 108MW |  | IPP | 12*8.775+1*3.5 | 108 | 52 | 1212480 | Engine problem
29 | Summit Power,(Madhabdi+Ashulia) |  | SIPP,REB | 3*3.67+4*8.73 | 80 | 49 | 1062780 | Engine problem
30 | Summit Maona |  | SIPP,REB | 4*8.73 | 33 | 33 | 681800
31 | Summit Rupganj |  | SIPP,REB | 4*8.73 | 33 | 33 | 799500
32 | Gazipur (RPCL) |  | IPP | 6*8.9 | 52 | 25 | 533652 | Engine problem
33 | Tongi GT |  | PDB | 1* 105 | 105 | 0 | 0 | Gas shortage
34 | Summit Gazipur |  | IPP | 18*17.076 | 300 | 255 | 5989190 | Engine problem
35 | APR Energy , Keranigonj |  | IPP | 236*1.4 | 300 | 152 | 450677 | Low demand
36 | Bramhangoan 100 MW (Aggreko) |  | IPP | 100 | 100 | 100 | 520400
37 | Aggreko Aurahati 100MW |  | IPP | 0.85*23+0.95*91 | 100 | 100 | 609896
38 | Summit Gazipur-1 150MW |  | IPP | 149 MW | 149 | 105 | 2380320 | Engine problem
| Dhaka area Total |  |  |  | 5848 | 3759 | 70758644
39 | Chittagong ST-1 (Raozan) |  | PDB | 1*210 | 180 | 150 | 3000000 | Gas shortage
| Chittgong ST-2 (Raozan) |  | PDB | 1*210 | 180 | 130 | 3300000 | Gas shortage
40 | Raozan 25 MW (RPCL) |  | IPP | 3*8.9 | 25 | 26 | 432720
| Teknaf Solartech 20MW |  | Teknaf Solartech Energy Ltd. | 28MW | 0 | 0 | 69550
41 | Patenga 50MW |  | IPP | 8*6.98 | 50 | 42 | 934500 | Engine problem
42 | Kaptai Hydro: Unit-1,2,3,4, 5 |  | PDB | 2*40+3*50 | 230 | 143 | 3287876 | Unit-5 under maint.
43 | Sikalbaha ST 60MW |  | PDB | 1*60 | 40 | 0 | 0 | Under maint.
44 | Sikalbaha 225MW |  | PDB | 1*150+1*175 | 225 | 0 | 0 | Under maint.
45 | Sikalbaha Peaking GT |  | PDB | 1*150 | 150 | 135 | 2883471
46 | Sikalbaha (Energis) |  | RPP | 4*12.5+2*11.9+1*3+1*1.5 | 51 | 40 | 976320 | Engine problem
47 | Hathazari peaking |  | PDB | 11*8.9 | 98 | 79 | 1368132 | Engine problem
48 | Dohazari Peaking |  | PDB | 6*17 | 102 | 32 | 874337 | Engine problem
49 | Juldah (Acorn) |  | QRPP | 8*13.45 | 100 | 90 | 1992360 | Engine problem
50 | Barabkunda (Regent) |  | SIPP, PDB | 8*2.90 | 22 | 20 | 463056
* | Malancha, Ctg. EPZ (United) |  |  | 5*8.73+3*9.34 | 0 | 20 | 416640
51 | Chittagong ECPV 108 MW |  | IPP | 16*7 | 108 | 97 | 2001600 | Engine problem
| Chittagong area Total |  |  |  | 1561 | 1004 | 22000562
52 | Ashuganj ST: Unit- 3 |  | APSCL | 1*150 | 135 | 120 | 2758194 | Gas shortage
| Ashuganj ST: Unit- 4 |  | APSCL | 1*150 | 129 | 0 | 0 | Gas shortage
| Ashuganj ST: Unit- 5 |  | APSCL | 1*150 | 134 | 130 | 2835094
53 | Ashuganj CCPP 225 MW |  | APSCL | 1*142+1*75 | 221 | 180 | 4946000 | FGMO
54 | Ashuganj CCPP(North) |  | APSCL | 1*360 | 360 | 320 | 8485500
55 | Ashuganj CCPP(South) |  | APSCL | 1*360 | 360 | 310 | 7578500 | FGMO
56 | Ashuganj Engines TSK |  | APSCL | 14*3.968 | 45 | 19 | 328680 | Gas shortage
57 | Ashuganj (Precision) 55MW |  | RPP | 15*4 | 55 | 0 | 0 | Under maint.
58 | Ashuganj (United) 53MW |  | QRPP | 14*4 | 53 | 5 | 120000 | Gas shortage
59 | Ashuganj 195MW Modular |  | IPP | 20*9.73+1*16 | 195 | 68 | 1672727 | Gas shortage
60 | Ashuganj (Midland) 51MW |  | IPP | 6*9.34 | 51 | 0 | 0 | Under maint.
61 | B.Baria (Aggreko) 85MW |  | QRPP | 86*1.10 | 85 | 85 | 1651680
62 | Daudkandi Peaking 52MW |  | PDB | 6*8.92 | 52 | 41 | 299720
63 | Chandpur CCPP |  | PDB | 1*106+1*57 | 163 | 100 | 2327090 | Under maint.
64 | Feni (Doreen) 22MW |  | SIPP, PDB | 8*2.90 | 22 | 22 | 511884
65 | Feni, Mohipal (Doreen) |  | SIPP, REB | 4*2.90 | 11 | 11 | 238680
** | Tripura |  | Imported power | 0 | 160 | 164 | 3570240
66 | Jangalia (Summit) 33MW |  | SIPP, PDB | 4*8.73 | 33 | 25 | 660000 | Engine problem
67 | Lakdhanvi 52 MW |  | IPP | 6*8.92 | 52 | 0 | 0 | Comilla (N)-Feni O/L
68 | Summit Comilla 25MW |  | SIPP, PDB | 3*3.67+2*6.97 | 25 | 21 | 515190 | Engine problem
69 | Daudkandi bangla trak |  | IPP | 154*1.4 | 200 | 150 | 695040 | Engine problem
| Comilla Area Total |  |  |  | 2541 | 1771 | 39194219
70 | Mymensingh RPCL 210MW |  | IPP | 4*35+1*70 | 202 | 45 | 1058910 | Gas shortage
71 | Tangail (Doreen) 22MW |  | SIPP, PDB | 8*2.90 | 22 | 20 | 496404
72 | Jamalpur 95MW |  | IPP | 12*8.924 | 95 | 70 | 1047360 | Engine problem
73 | Sarishabari (Solar) |  | IPP | 1*3 | 3 | 0 | 15000
74 | United Mymensingh PPL |  | IPP | 200 | 200 | 175 | 4276800
| Mymensingh Area Total |  |  |  | 522 | 310 | 6894474
75 | Fenchugonj CCPP-1 |  | PDB | 2*32+1*33 | 70 | 54 | 1315000
76 | Fenchugonj CCPP-2 |  | PDB | 2*35+1*35 | 90 | 60 | 1423040
77 | Kushiara 163 MW CCPP GT |  | IPP | 1*109+1*54 | 163 | 130 | 3152421 | Gas shortage
78 | Shajibazar 330 MW |  | PDB | 3*110 | 330 | 300 | 7069671 | FGMO.
79 | Fenchugonj (Barakatullah) 51MW |  | RPP | 19*2.90 | 51 | 44 | 1100400
80 | Fenchuganj (EPL) 44MW |  | RPP | 12*3.3+5*2 | 44 | 50 | 1183000
81 | Hobiganj 11MW |  | SIPP, REB | 4*2.90 | 11 | 11 | 264000
82 | Shahjibazar GT: Unit- 8, 9 |  | PDB | 2*35 | 66 | 62 | 1413000 | FGMO
83 | Shahjibazar 86MW |  | RPP | 32*2.90 | 86 | 84 | 1868160
84 | Shahjibazar (EPL) 50MW |  | RPP | 27*2.0 | 50 | 44 | 1003680 | Engine problem
85 | Sylhet GT 150 MW |  | PDB | 1*142 | 142 | 129 | 2367160
86 | Sylhet GT 20 MW |  | PDB | 1*20 | 20 | 18 | 97000 | Engine problem
87 | Sylhet (EPL) 50MW |  | RPP | 27*2 | 50 | 43 | 1006720 | Engine problem
88 | Shahjahanulla 25 MW |  | SIPP, REB | 3*9.34 | 25 | 25 | 514632
89 | Summit Bibiana- 2 |  | IPP | 1*222+1*119 | 341 | 300 | 7458300 | FGMO
90 | Sylhet (Desh) 10MW |  | RPP | 6*1.95 | 10 | 9 | 216540
| Sylhet Area Total |  |  |  | 1549 | 1363 | 31452724
91 | Bheramara GT-1,2,3 |  | PDB | 3*20 | 46 | 0 | 0 | Reserve
** | Bheramara (HVDC ) |  | Imported power | 2*500 | 1000 | 761 | 18278545
92 | Khulna (KPCL-1 & 3) |  | IPP | 19*6.5 | 110 | 91 | 1048320 | Engine problem
93 | Khulna (KPCL-2) |  | QRPP | 7*17 | 115 | 115 | 1824000
94 | Faridpur Peaking |  | PDB | 8*6.89 | 54 | 33 | 372960
95 | Khulna CCPP 225MW |  | NWPGCL | 1*150+1*75 | 230 | 223 | 3642240
96 | Gopalganj Peaking |  | PDB | 16*6.98 | 109 | 84 | 604288
97 | Bheramara 360 MW |  | NWPGCL | 1*278+1*132 | 410 | 350 | 8458560 | Gas restriction
98 | Noapara (KZA) 40MW |  | QRPP | 5*8.5 | 40 | 40 | 696375 | Engine problem
| Khulna (Aggreko) 55MW |  | QRPP | 71*0.85 | 0 | 0 | 0 | Contract Expired
99 | Bangla Trak Noapara |  | IPP | 70*1.4 | 100 | 96 | 577920
| Khulna Area Total |  |  |  | 2214 | 1793 | 35503208
100 | Summit Barisal 110 MW |  | IPP | 7*17.076 | 110 | 110 | 2357760
101 | Barisal GT: Unit-1, 2 |  | PDB | 2*20 | 30 | 0 | 0
102 | Bhola (Venture) 33MW |  | RPP | 1*34.50 | 33 | 33 | 663722
103 | Bhola CCPP 194MW |  | PDB | 2*63+1*68 | 194 | 181 | 4012000
104 | Bhola Aggreko 95MW |  | QRPP | 96*1.10 | 95 | 97 | 2296781
| Barisal Area Total |  |  |  | 462 | 421 | 9330263
105 | Baghabari GT 71MW |  | PDB | 1*71 | 71 | 0 | 0 | Gas shortage
| Baghabari GT 100MW |  | PDB | 1*100 | 100 | 0 | 0 | Under maint.
106 | Baghabari Peaking 50MW |  | PDB | 6*8.9 | 52 | 30 | 335352
107 | Bera Peaking |  | PDB | 9*8.29 | 71 | 0 | 283523
108 | Amnura 50MW |  | QRPP | 7*7.79 | 50 | 50 | 1159730
109 | Katakhali (Northern) |  | QRPP | 6*8.9 | 50 | 43 | 1108592
110 | Katakhali Peaking |  | PDB | 6*8.7 | 50 | 34 | 263312
111 | Sirajgonj Unit-1 225MW |  | NWPGCL | 1*150+1*75 | 210 | 0 | 2250691 | Gas restriction
112 | Sirajgonj Unit-2 225MW |  | NWPGCL | 1*150+1*75 | 220 | 220 | 0 | FGMO.
113 | Sirajgonj Unit-3 225MW |  | NWPGCL | 1*150+1*75 | 141 | 0 | 0 | On test
| Sirajgonj Unit-4 414 MW(Gas) |  | SNWPGCL | 1*272+1*132 MW | 0 | 293 | 3907909 | On test
114 | Santahar Peaking |  | PDB | 6*8.7 | 50 | 31 | 405815
115 | Bogra (GBB) |  | RPP | 6*4 | 22 | 22 | 482160 | Engine problem
116 | Bogra (EPL) |  | RPP | 5*3.3+5*2 | 10 | 10 | 239004
117 | Ullapara (Summit) |  | SIPP, REB | 4*2.90 | 11 | 11 | 129024
118 | Rajlanka 52 MW |  | IPP | 6*8.92 | 52 | 43 | 1010880
119 | Chapainawabganj-100 MW |  | PDB | 12*8.924 | 104 | 90 | 891628
| Rajshahi Area Total |  |  |  | 1264 | 877 | 12467620
120 | Barapukuria Unit-1 |  | PDB | 1*125 | 85 | 0 | 0 | Under overhauling
| Barapukuria Unit-2 |  | PDB | 1*125 | 85 | 0 | 0 | Coal shortage
121 | Barapukuria Unit-3 |  | PDB | 1*275 | 274 | 159 | 3872400 | Coal shortage
122 | Rangpur GT |  | PDB | 1*20 | 20 | 10 | 82000
123 | Saidpur GT |  | PDB | 1*20 | 20 | 18 | 145000
| Rangpur Area Total |  |  |  | 484 | 187 | 4099400
| Total |  |  |  | 16445 | 11485 | 231701114
| Eastern Grid Total |  |  |  | 12021 | 8207 | 170300623
| Western Grid Total |  |  |  | 4424 | 3278 | 61400491
| National Grid Total |  |  |  | 16445 | 11485 | 231701114
*Data collected from respective power station over telephone.
Executive Engineer
Network Operation Division

## P3
MAXIMUM LOAD SERVED BY DIFFERENT GRID SUB-STATIONS
Date: | 2018-10-02 | [5 empty] | QF-LDC-09
(a) ENTIRE EASTERN GRID : |  |  | 7047 | MW | (b) ENTIRE WESTERN GRID : |  |  | 3385 | MW
i) Dhaka area |  |  | 3713 | MW | i) Khulna area |  |  | 1372 | MW
ii) Chittagong area |  |  | 1109 | MW | ii) Rajshahi area |  |  | 1097 | MW
iii) Comilla area |  |  | 991 | MW | iii) Barisal area |  |  | 267 | MW
iv) Mymensingh area |  |  | 772 | MW | iv) Rangpur area |  |  | 649 | MW
v) Sylhet area |  |  | 462 | MW
| SYSTEM TOTAL DEMAND ( a + b ) = |  |  | 10432 | MW
MAXIMUM LOAD SERVED BY DIFFERENT SUB-STATIONS
Sub-station | Load (MW) | Hour | Sub-station | Load (MW) | Hour | Sub-station | Load (MW) | Hour
Siddhirganj | 118 | 1800 | Netrokona | 77 | 1830 | Central s/s | 78 | 1830
Munsiganj | 116 | 2100 | Jamalpur | 125 | 1830 | Noapara | 97 | 1930
Sonargaon | 40 | 200 | Sherpur | 76 | 1930 | Jessore | 152 | 1830
Shyampur | 180 | 100 | Srimongal | 37 | 1900 | Jhenida | 101 | 1830
Bhulta | 163 | 1930 | Shahjibazar | 105 | 2100 | Bottail | 120 | 1900
Madanganj | 51 | 100 | Fenchuganj | 44 | 1830 | G.K Project | 55 | 1930
Shitalakhya | 117 | 1100 | Kulawara | 46 | 2000 | Faridpur | 154 | 1930
Rahim steel | 19 | 800 | Sylhet | 138 | 2000 | Madaripur | 141 | 2100
Matuail | 100 | 900 | Chatak | 26 | 1830 | Gopalganj | 85 | 2100
Ghorasal | 81 | 2000 | Sunamganj | 34 | 1900 | Bagerhat | 81 | 2000
Narsingdi | 120 | 1900 | Biani Bazar | 42 | 2000 | Mongla | 38 | 1000
Haripur (SBU) | 102 | 1900 | Comilla (S) | 174 | 2000 | Satkhira | 96 | 2000
Ullon | 96 | 1800 | Comilla(N) | 105 | 2100 | Gallamari | 44 | 1830
Hasnabad | 211 | 1900 | Chandpur | 123 | 1900 | Magura | 48 | 2000
Magbazar | 140 | 1400 | Feni | 131 | 1830 | Chuadanga | 78 | 1900
Maniknagar | 102 | 1200 | Chowmuhani | 173 | 1830 | Barisal | 116 | 2000
Bangabhaban | 42 | 1300 | Ashuganj | 61 | 2200 | Patuakhali | 92 | 2000
Narinda | 90 | 1600 | Daudkandi | 112 | 2000 | Bhandaria | 48 | 2100
Dhanmondi | 139 | 1300 | B.Baria | 129 | 2000 | Ishurdi | 54 | 1900
Lalbag | 92 | 1800 | Ramganj | 36 | 1830 | Ruppur Paromanobik | 2 | 1900
Madartek | 52 | 2100 | Madunaghat | 5 | 1930 | Natore | 115 | 1930
Mirpur | 109 | 1830 | Hathazari | 96 | 1800 | Bogra | 229 | 2100
Kalyanpur | 126 | 2100 | Khulshi | 198 | 1300 | Noagaon | 108 | 2100
Gulshan | 150 | 1500 | Halishahar | 142 | 1500 | Rajshahi | 147 | 2100
Uttara | 94 | 1800 | Baraulia | 179 | 24 | C.Nawabganj | 74 | 2100
Uttara(New) | 7 | 1300 | Sikalbaha | 34 | 1100 | Amnura | 44 | 100
Kamrangirchar | 78 | 1900 | Dohazari | 88 | 1830 | Pabna | 115 | 1900
Savar | 141 | 1830 | Cox'sbazar | 70 | 1900 | Shahjadpur | 95 | 2000
Bhasantec | 168 | 1800 | Chandraghona | 33 | 1800 | Serajganj | 88 | 1500
Agargaon | 50 | 1300 | Kaptai | 4 | 1830 | Niyamatpur | 57 | 2100
Satmosjid | 99 | 1900 | A. Khaer Stl. | 10 | 24 | Joypurhat | 45 | 1830
Tongi | 154 | 1600 | Bakulia | 102 | 2100 | Rangpur | 128 | 1830
Kabirpur | 210 | 1500 | Julda | 20 | 900 | Lalmonirhat | 88 | 2000
Basundhara | 131 | 1800 | TK chemical | 2 | 1000 | Saidpur | 108 | 1900
Manikganj | 103 | 2100 | Modern Steel | 16 | 400 | Purbasadipur | 86 | 2100
Joydevpur | 233 | 2100 | Shahmirpur | 28 | 100 | Thakurgaon | 66 | 2000
New Tongi | 104 | 1000 | Khagrachhari | 20 | 1800 | Palashbari | 103 | 2100
Korda | 263 | 1900 | Matarbari | 26 | 2100 | Barapukuria | 51 | 2000
Dhamrai | 49 | 2100 | Baroiar Hat | 10 | 1800 | Panchagar | 40 | 1830
Tangail | 181 | 2000 | Abul Khair 230 | 114 | 200
Mymensing | 240 | 2000 | BSRM | 116 | 1500
Kishorganj | 98 | 1830 | Goalpara | 38 | 1830
Sub Divisional Engineer |  |  | Executive Engineer |  |  | Superintendent Engineer
Network Operation Division |  |  | Network Operation Division |  |  | Load Despatch Circle
(1) Honbl. State Minister |  |  | (8) Executive Director (O & M) PGCB. |  |  | (18) C.E. Transmission (1 & 2) PGCB.
Ministry of Power,Energy & Mineral |  |  | (9) Member,Generation,PDB. |  |  | (19) S.E. System Protection,PGCB.
Resources, GOB. |  |  | (10) Member,Distribution,PDB. |  |  | (20) Director,Public Relation,PDB.
(2) Secy (Power Divn.)Ministry of |  |  | (11) Member,Transmission & |  |  | (21) Director Program, PDB.
Power,Energy & Mineral Resources. |  |  | System Operation,PDB. |  |  | (22) S.E. Consumer Affairs,PDB.
(3) Director General,Power cell |  |  | (12) Member,P&D,PDB. |  |  | (23) Director,Project Planning,PDB.
(4) Chairman,BERC |  |  | (13) C.E (P & D), PGCB. |  |  | (24) Director,System Planning,PDB.
(5) Chairman, BPDB. |  |  | (14) G.M. Commercial Operation |  |  | (25) Executive Eng.IMD.
(6) Managing Director, PGCB. |  |  | (15) C.E. Generation,PDB. |  |  | (26) Executive Eng. EMD.

## Voltage
MAXIMUM & MINIMUM VOLTAGES OF DIFFERENT GRID SUB-STATIONS:
Date: | 2018-10-02
Sub-Station | Maxm | Hour | Minm | Hour | Sub-Station | Maxm | Hour | Minm | Hour
| Voltage |  | Voltage |  |  | Voltage |  | Voltage
400 KV | KV |  | KV |  |  | KV |  | KV
Bibiyana | 390 | 6:00 | 378 | 16:00 | Kaliakoir | 368 | 6:00 | 353 | 15:00
Bheramara | 400 | 7:00 | 390 | 18:30 | Bhulta | 379 | 6:00 | 370 | 9:00
Ashuganj(N) | 389 | 6:00 | 380 | 9:00
230 KV | KV |  | KV |  | 230 KV | KV |  | KV
Ghorasal | 225 | 1:00 | 222 | 16:00 | Hathazari | 220 | 5:00 | 215 | 15:00
Ishurdi | 235 | 6:00 | 224 | 20:00 | Megnaghat | 222 | 1:00 | 214 | 16:00
Ashuganj | 235 | 6:00 | 230 | 9:00 | Fenchuganj | 236 | 6:00 | 230 | 19:30
Serajganj | 227 | 6:00 | 216 | 18:30 | Siddhirganj | 221 | 6:00 | 213 | 15:00
Baghabari | 228 | 7:00 | 215 | 21:00 | Maniknagar | 220 | 6:00 | 211 | 15:00
Barapukuria | 232 | 6:00 | 216 | 19:00 | Old Airport | 220 | 6:00 | 210 | 15:00
Bogra | 221 | 6:00 | 200 | 19:00 | Barisal | 223 | 6:00 | 212 | 18:00
Khulna South | 236 | 16:00 | 224 | 20:00 | AKSML | 216 | 6:00 | 209 | 15:00
Rampura | 220 | 4:00 | 212 | 15:00 | BSRM | 220 | 7:00 | 212 | 15:00
Haripur | 219 | 8:00 | 213 | 9:00 | Bibiyana | 233 | 7:00 | 227 | 18:30
Hasnabad | 221 | 6:00 | 212 | 16:00 | Bhulta | 221 | 6:00 | 213 | 15:00
Aminbazar | 222 | 6:00 | 212 | 14:00 | Ashuganj (S) | 232 | 6:00 | 226 | 19:00
Tongi | 220 | 7:00 | 210 | 15:00 | Kaliakoir | 225 | 7:00 | 216 | 15:00
Comilla (N) | 228 | 7:00 | 220 | 16:00
132 kV | KV |  | KV |  | 132 kV | KV |  | KV
Siddhirganj | 136 | 1900 | 130 | 1600 | Ramganj | 121 | 1200 | 111 | 1830
Munsiganj | 137 | 1800 | 132 | 700 | Madanhat | 131 | 100 | 127 | 1800
Megnaghat | 135 | 400 | 130 | 1200 | Hathazari | 130 | 100 | 127 | 1500
Shyampur | 136 | 2000 | 125 | 900 | Khulshi | 127 | 200 | 122 | 1500
Bhulta | 130 | 1800 | 124 | 900 | Halishahar | 130 | 100 | 124 | 1500
Madanganj | 137 | 1930 | 127 | 1000 | Baraulia | 129 | 300 | 124 | 1500
Shitalakhya | 136 | 1830 | 127 | 1000 | Sikalbaha | 129 | 100 | 125 | 1500
Rahim steal | 137 | 2100 | 131 | 900 | Dohazari | 129 | 600 | 122 | 1830
Matuail | 136 | 2100 | 129 | 800 | Cox'sbazar | 123 | 800 | 113 | 1800
Ghorasal | 135 | 100 | 132 | 1200 | Chandraghona | 131 | 700 | 127 | 1300
Narsinghdi | 130 | 600 | 118 | 2100 | Kaptai | 130 | 100 | 123 | 2100
Haripur (SBU) | 136 | 1830 | 132 | 1100 | A. Khaer Stl. | 128 | 100 | 125 | 900
Ullon | 132 | 700 | 124 | 1500 | Bakulia | 128 | 600 | 123 | 1800
Hasnabad | 135 | 1930 | 128 | 1600 | Julda | 128 | 100 | 124 | 1500
Magbazar | 132 | 600 | 124 | 1200 | TK Chemical | 130 | 100 | 126 | 1800
Maniknagar | 130 | 400 | 124 | 1600 | Modern Steel | 128 | 200 | 124 | 1800
Bangabhaban | 130 | 400 | 124 | 1600 | Shahmirpur | 128 | 100 | 124 | 1500
Narinda | 130 | 400 | 124 | 1600 | Khagrachhari | 130 | 200 | 126 | 1500
Dhanmondi | 130 | 400 | 124 | 1600 | Matarbari | 125 | 300 | 119 | 1830
Lalbag | 135 | 2100 | 122 | 1000 | Baroiar Hat | 127 | 700 | 119 | 1830
Madartek | 133 | 600 | 124 | 1600 | Goalpara | 137 | 600 | 133 | 1830
Mirpur | 134 | 300 | 127 | 1000 | Central s/s | 137 | 100 | 133 | 1830
Kalyanpur | 133 | 600 | 127 | 1000 | Noapara | 135 | 600 | 128 | 2000
Gulshan | 131 | 500 | 123 | 1600 | Jessore | 129 | 700 | 120 | 1830
Uttara | 129 | 600 | 121 | 1200 | Jhenida | 131 | 600 | 116 | 2000
Uttara(New) | 128 | 500 | 122 | 1500 | Bottail | 135 | 700 | 125 | 2000
Kamrangirchar | 131 | 500 | 127 | 1000 | G.K.Project | 143 | 600 | 134 | 1930
Savar | 130 | 600 | 123 | 1500 | Faridpur | 132 | 500 | 122 | 2100
Bhasantec | 133 | 600 | 125 | 1500 | Madaripur | 134 | 600 | 124 | 2000
Agargaon | 134 | 600 | 127 | 1100 | Gopalganj | 134 | 600 | 122 | 1500
Satmosjid | 134 | 600 | 127 | 1200 | Bagerhat | 136 | 1700 | 129 | 2000
Tongi | 133 | 800 | 124 | 1500 | Mongla | 134 | 1700 | 126 | 1830
Kabirpur | 135 | 500 | 127 | 2100 | Satkhira | 135 | 500 | 129 | 1900
Basundhara | 130 | 600 | 121 | 1500 | Gallamari | 137 | 100 | 132 | 2000
Manikganj | 134 | 600 | 124 | 1800 | Magura | 131 | 600 | 115 | 1830
Joydevpur | 138 | 2100 | 131 | 1200 | Chuadanga | 127 | 700 | 108 | 2000
New Tongi | 133 | 600 | 123 | 1500 | Barisal | 139 | 500 | 132 | 2000
Kodda | 136 | 1300 | 130 | 900 | Patuakhali | 135 | 100 | 125 | 2000
Dhamrai | 135 | 600 | 127 | 2100 | Bhandaria | 136 | 700 | 128 | 2000
Tangail | 135 | 600 | 124 | 2200 | Ishurdi | 140 | 600 | 130 | 2000
Mymensing | 131 | 600 | 116 | 2100 | Ruppur Paromanobik | 141 | 600 | 133 | 1830
Kishorganj | 125 | 700 | 113 | 2000 | Natore | 134 | 500 | 122 | 2000
Netrokona | 130 | 600 | 115 | 1930 | Bogra | 131 | 600 | 114 | 2100
Jamalpur | 136 | 1700 | 122 | 1900 | Noagaon | 126 | 600 | 108 | 2100
Sherpur | 135 | 1700 | 119 | 1830 | Rajshahi | 132 | 600 | 118 | 2000
Srimongal | 137 | 600 | 131 | 1900 | C.Nawabganj | 129 | 600 | 118 | 2000
Shahjibazar | 136 | 700 | 128 | 1930 | Amnura | 133 | 600 | 119 | 2000
Fenchuganj | 136 | 700 | 132 | 1900 | Pabna | 132 | 1000 | 124 | 2000
Khulawara | 135 | 800 | 132 | 1830 | Shahjadpur | 136 | 100 | 107 | 1200
Sylhet | 135 | 700 | 131 | 1830 | Serajganj | 132 | 600 | 111 | 1000
Chatak | 134 | 600 | 129 | 1930 | Niyamatpur | 125 | 600 | 104 | 2100
Sunamganj | 134 | 600 | 128 | 1830 | Joypurhat | 128 | 600 | 107 | 2000
Biani Bazar | 134 | 600 | 129 | 1930 | Rangpur | 125 | 600 | 101 | 2000
Comilla(s) | 127 | 600 | 121 | 2000 | Lalmonirhat | 122 | 600 | 90 | 2100
Comilla(n) | 137 | 800 | 131 | 1500 | Saidpur | 125 | 600 | 99 | 2100
Chandpur | 126 | 800 | 118 | 1900 | Purbasadipur | 130 | 600 | 110 | 1900
Feni | 120 | 700 | 114 | 1500 | Thakurgaon | 124 | 600 | 100 | 1900
Chowmuhani | 122 | 800 | 111 | 1830 | Palashbari | 122 | 600 | 100 | 1900
Ashuganj | 135 | 1300 | 128 | 2100 | Barapukuria | 132 | 600 | 116 | 2100
Daudkandi | 137 | 2100 | 127 | 1100 | Panchagar | 117 | 500 | 95 | 2000
B.Baria | 134 | 600 | 124 | 2100

## L-Curve
Date | 2018-10-02
.
TIME | E-W INT.(Export) | EAST GRID | WEST GRID | TOTAL |  |  | DAILY LOAD CURVE
0:00 | 180 | 7588 | 3251 | 10839 |  |  |  | QF-LDC-12
0:30 | 210 | 7499.5 | 3140 | 10639.5 | Date: | 2018-10-02
1:00 | 240 | 7411 | 3029 | 10440
1:30 | 260 | 7346.5 | 2874.5 | 10221
2:00 | 280 | 7282 | 2720 | 10002
2:30 | 290 | 7167.5 | 2710.5 | 9878 | [5 empty] | Gen. at Eve. Peak | 11485 | 11485 MW (19:00 )
3:00 | 300 | 7053 | 2701 | 9754 | [6 empty] | 19:00
3:30 | 305 | 6926 | 2620 | 9546 | [5 empty] | Gen. at Day Peak | 9227.2 | 9227.2 MW (12:00 )
4:00 | 310 | 6799 | 2539 | 9338 | [6 empty] | 12:00
4:30 | 295 | 6733 | 2531.5 | 9264.5 | [5 empty] | Highest Generation | 11485
5:00 | 280 | 6667 | 2524 | 9191 | [6 empty] | 19:00
5:30 | 255 | 6479 | 2370 | 8849
6:00 | 230 | 6291 | 2216 | 8507
6:30 | 265 | 6137.7 | 2176 | 8313.7
7:00 | 300 | 5984.4 | 2136 | 8120.4
7:30 | 255 | 6008.73 | 2137.5 | 8146.23
8:00 | 210 | 6033.06 | 2139 | 8172.06
8:30 | 105 | 6231.58 | 2200.5 | 8432.08
9:00 | 0 | 6430.1 | 2262 | 8692.1
9:30 | 25 | 6477 | 2311.5 | 8788.5
10:00 | 50 | 6523.9 | 2361 | 8884.9
10:30 | 40 | 6605.55 | 2445 | 9050.55
11:00 | 30 | 6687.2 | 2529 | 9216.2
11:30 | 20 | 6742.2 | 2479.5 | 9221.7
12:00 | 10 | 6797.2 | 2430 | 9227.2
12:30 | 40 | 6897.9 | 2478 | 9375.9
13:00 | 70 | 6998.6 | 2526 | 9524.6
13:30 | 70 | 6930.85 | 2503.5 | 9434.35
14:00 | 70 | 6863.1 | 2481 | 9344.1
14:30 | 55 | 7000.5 | 2557.5 | 9558
15:00 | 40 | 7137.9 | 2634 | 9771.9
15:30 | 60 | 7121 | 2637.5 | 9758.5
16:00 | 80 | 7104.1 | 2641 | 9745.1
16:30 | 95 | 6930.5 | 2601 | 9531.5
17:00 | 110 | 6756.9 | 2561 | 9317.9
17:30 | 70 | 7087.45 | 2749.5 | 9836.95
18:00 | 30 | 7418 | 2938 | 10356
18:30 | 205 | 7812.5 | 3108 | 10920.5
19:00 | 380 | 8207 | 3278 | 11485
19:30 | 360 | 8050 | 3298 | 11348
20:00 | 400 | 8106 | 3293 | 11399 |  |  |  | Executive Engineer
20:30 | 390 | 8079.5 | 3314 | 11393.5 |  |  |  | Network Operation Division
21:00 | 380 | 8053 | 3335 | 11388
21:30 | 370 | 7990.5 | 3280 | 11270.5
22:00 | 360 | 7928 | 3225 | 11153 |  |  |  |  | Page 6 of 7
22:30 | 300 | 7890 | 3244 | 11134
23:00 | 240 | 7852 | 3263 | 11115
23:30 | 210 | 7720 | 3257 | 10977
24:00 | 180 | 7588 | 3251 | 10839
11485 MW (19:00 )
9227.2 MW (12:00 )

## En-Curve
DAILY ENERGY CURVE
Date | 2018-10-02 |  | Energy | 235745159
[10 empty] | 2018-10-02 | [5 empty] | QF-LDC-11
TIME | GAS | HVDC | P.GEN(GAS). | P.GEN(OIL). | COAL | HYDRO | OIL | SHORTAGE | TRIPURA
0:00 | 3834 | 762 | 2157 | 2493 | 160 | 143 | 1128 | 0 | 162
0:30 | 4070.5 | 762 | 2005 | 2298 | 160 | 143.5 | 1039.5 | 0 | 161 | Date: | 2018-10-02
1:00 | 4307 | 762 | 1853 | 2103 | 160 | 144 | 951 | 0 | 160
1:30 | 4350 | 762 | 1853 | 1981 | 160 | 144 | 813 | 0 | 158 | [7 empty] | Total Energy | 235.7452 | Total Energy Gen 235.745 MKWHr Energy Not Served 0.000 MKWHr Energy Requirement 235.745 MKWHr
2:00 | 4393 | 762 | 1853 | 1859 | 160 | 144 | 675 | 0 | 156 | [7 empty] | Energy not Served | 0
2:30 | 4400.5 | 762 | 1853.5 | 1765.5 | 160 | 144 | 638.5 | 0 | 154 | [7 empty] | Energy Requirement | 235.7452
3:00 | 4408 | 762 | 1854 | 1672 | 160 | 144 | 602 | 0 | 152
3:30 | 4393.5 | 762 | 1852.5 | 1541 | 160 | 144 | 541 | 0 | 152 | [6 empty] | Shortage
4:00 | 4379 | 762 | 1851 | 1410 | 160 | 144 | 480 | 0 | 152
4:30 | 4357 | 762 | 1850 | 1384 | 159.5 | 144 | 458 | 0 | 150
5:00 | 4335 | 762 | 1849 | 1358 | 159 | 144 | 436 | 0 | 148
5:30 | 4135 | 762 | 1801.5 | 1286.5 | 159.5 | 144 | 418.5 | 0 | 142
6:00 | 3935 | 762 | 1754 | 1215 | 160 | 144 | 401 | 0 | 136
6:30 | 3933 | 762 | 1658 | 1157 | 160 | 144 | 373.5 | 0 | 126 |  |  |  |  | Coal
7:00 | 3931 | 762 | 1562 | 1099 | 160 | 144 | 346 | 0 | 116
7:30 | 3938 | 762 | 1573 | 1103.5 | 159.5 | 144 | 346 | 0 | 119 |  |  |  | Oil |  |  |  | ,
8:00 | 3945 | 762 | 1584 | 1108 | 159 | 144 | 346 | 0 | 122
8:30 | 4037 | 762 | 1661.5 | 1188 | 159 | 143.5 | 355 | 0 | 123
9:00 | 4129 | 762 | 1739 | 1268 | 159 | 143 | 364 | 0 | 124
9:30 | 4103.5 | 762 | 1752.5 | 1381 | 158 | 136.5 | 361.5 | 0 | 127
10:00 | 4078 | 762 | 1766 | 1494 | 157 | 130 | 359 | 0 | 130
10:30 | 4019.5 | 762 | 1852.5 | 1612.5 | 155 | 130 | 375.5 | 0 | 132
11:00 | 3961 | 762 | 1939 | 1731 | 153 | 130 | 392 | 0 | 134
11:30 | 3871.5 | 762 | 1973.5 | 1783.5 | 153.5 | 132.5 | 394.5 | 0 | 133
12:00 | 3782 | 762 | 2008 | 1836 | 154 | 135 | 397 | 0 | 132
12:30 | 3841 | 762 | 2035 | 1890.5 | 154 | 135 | 408.5 | 0 | 132
13:00 | 3900 | 762 | 2062 | 1945 | 154 | 135 | 420 | 0 | 132
13:30 | 3900 | 762 | 2062 | 1945 | 154 | 135 | 420 | 0 | 132
14:00 | 3900 | 762 | 2062 | 1945 | 154 | 135 | 420 | 0 | 132
14:30 | 3952.5 | 761.5 | 2076.5 | 1994.5 | 156.5 | 139.5 | 416.5 | 0 | 139
15:00 | 4005 | 761 | 2091 | 2044 | 159 | 144 | 413 | 0 | 146
15:30 | 3966.5 | 761 | 2090 | 2058.5 | 159 | 144 | 429.5 | 0 | 143
16:00 | 3928 | 761 | 2089 | 2073 | 159 | 144 | 446 | 0 | 140
16:30 | 3875.5 | 761.5 | 2018.5 | 1980.5 | 159 | 144 | 450.5 | 0 | 139
17:00 | 3823 | 762 | 1948 | 1888 | 159 | 144 | 455 | 0 | 138
17:30 | 3870.5 | 761.5 | 1957.5 | 2149.5 | 159 | 144 | 642.5 | 0 | 152
18:00 | 3918 | 761 | 1967 | 2411 | 159 | 144 | 830 | 0 | 166
18:30 | 3965.5 | 761 | 2051 | 2723.5 | 159 | 143.5 | 952 | 0 | 165
19:00 | 4013 | 761 | 2135 | 3036 | 159 | 143 | 1074 | 0 | 164
19:30 | 3842 | 762 | 2149 | 3043 | 160 | 142 | 1080 | 0 | 170
20:00 | 3895 | 761 | 2132 | 3054 | 160 | 142 | 1081 | 0 | 174
20:30 | 3869 | 761 | 2143.5 | 3033.5 | 160 | 142.5 | 1110 | 0 | 174
21:00 | 3843 | 761 | 2155 | 3013 | 160 | 143 | 1139 | 0 | 174
21:30 | 3811.5 | 761.5 | 2140.5 | 2944 | 160 | 143 | 1138 | 0 | 172
22:00 | 3780 | 762 | 2126 | 2875 | 160 | 143 | 1137 | 0 | 170
22:30 | 3803.5 | 762 | 2145 | 2816 | 160 | 143 | 1134.5 | 0 | 170
23:00 | 3827 | 762 | 2164 | 2757 | 160 | 143 | 1132 | 0 | 170
23:30 | 3830.5 | 762 | 2160.5 | 2625 | 160 | 143 | 1130 | 0 | 166 | Max Temp. in Dhaka |  | 35.6° C
24:00 | 3834 | 762 | 2157 | 2493 | 160 | 143 | 1128 | 0 | 162
Executive Engineer
Network Operation Division
Page 5 of 7
GAS
Oil
HVDC
COAL
HYDRO
Total Energy Gen 235.745 MKWHr Energy Not Served 0.000 MKWHr Energy Requirement 235.745 MKWHr
Note on W13: Author:

## Generation
2018-10-02
Si No | Unit | 1:00 | 2:00 | 3:00 | 4:00 | 5:00 | 6:00 | 7:00 | 8:00 | 9:00 | 10:00 | 11:00 | 12:00 | 13:00 | 14:00 | 15:00 | 16:00 | 17:00 | 18:00 | 18:30 | 19:00 | 19:30 | 20:00 | 21:00 | 22:00 | 23:00 | 24:00 | KWH
1 | Kaptai Unit-1, 2 & 3 | 114 | 114 | 114 | 114 | 114 | 114 | 114 | 114 | 113 | 100 | 100 | 105 | 105 | 115 | 114 | 114 | 114 | 114 |  | 113 | 112 | 112 | 113 | 113 | 113 | 113 | 2568876
2 | Kaptai Unit-4 & 5 | 30 | 30 | 30 | 30 | 30 | 30 | 30 | 30 | 30 | 30 | 30 | 30 | 30 | 30 | 30 | 30 | 30 | 30 |  | 30 | 30 | 30 | 30 | 30 | 30 | 30 | 719000
3 | Chittagong ST-1 (Raozan) | 120 | 120 | 120 | 120 | 120 | 100 | 120 | 120 | 120 | 120 | 120 | 130 | 130 | 130 | 130 | 130 | 130 | 140 |  | 150 | 160 | 160 | 150 | 140 | 130 | 130 | 3000000
4 | Chittgong ST-2 (Raozan) | 180 | 180 | 180 | 150 | 130 | 100 | 120 | 120 | 120 | 110 | 120 | 130 | 130 | 130 | 130 | 130 | 130 | 130 |  | 130 | 130 | 130 | 130 | 130 | 130 | 130 | 3300000
5 | Raozan 25 MW (RPCL) | 25 | 25 | 8 | 8 | 8 | 8 | 8 | 8 | 16 | 16 | 16 | 25 | 16 | 16 | 16 | 25 | 26 | 26 |  | 26 | 26 | 25 | 26 | 25 | 25 | 25 | 432720
| Teknaf Solartech 20MW | [6 empty] | 0 | 1.06 | 2.5 | 7 | 12.1 | 19 | 12.5 | 8.1 | 7.6 | 4.5 | 0.7 | 0 | [8 empty] | 69550
6 | Sikalbaha 225MW (Gas)
7 | Sikalbaha 225MW (Oil)
8 | Sikalbaha ST 60MW
9 | Sikalbaha GT 150MW (Gas) | 135 | 135 | 135 | 135 | 135 | 120 | 130 | 130 | 135 | 135 | 140 | 140 | 135 | 110 | 135 | 135 | 135 | 135 |  | 135 | 0 | 0 | 70 | 120 | 120 | 120 | 2883471
10 | Sikalbaha GT 150MW (Oil)
| Dohazari Peaking | 48 | 48 | 48 | 31 | 31 | 31 | 31 | 31 | 31 | 31 | 31 | 31 | 31 | 31 | 31 | 31 | 31 | 31 |  | 32 | 32 | 32 | 47 | 48 | 48 | 48 | 874337
12 | Hathazari peaking | 82 | 82 | 48 | 48 | 48 | 48 | 48 | 48 | 48 | 48 | 48 | 48 | 48 | 48 | 48 | 48 | 48 | 71 |  | 79 | 79 | 79 | 79 | 79 | 79 | 79 | 1368132
| Daudkandi bangla trak | [17 empty] | 45 |  | 150 | 150 | 150 | 150 | 100 | 100 | 10 | 695040
14 | Daudkandi Peaking 52MW | 41 | 0 | [15 empty] | 40 |  | 41 | 41 | 41 | 41 | 40 | 40 | 41 | 299720
15 | Siddhirgonj ST 210MW
16 | Siddhirgonj GT Unit-1& 2 | 64 | 103 | 105 | 105 | 104 | 65 | 65 | 65 | 87 | 100 | 40 | 0 | [14 empty] | 976000
17 | Siddhirganj CCPP-335 MW
18 | Summit Gazipur | 278 | 265 | 260 | 273 | 273 | 273 | 213 | 201 | 202 | 235 | 235 | 234 | 233 | 235 | 244 | 243 | 248 | 253 |  | 255 | 254 | 254 | 265 | 268 | 268 | 258 | 5989190
19 | Ashuganj 195MW Modular | 68 | 68 | 68 | 68 | 68 | 68 | 68 | 68 | 68 | 68 | 68 | 68 | 68 | 68 | 68 | 68 | 68 | 68 |  | 68 | 68 | 68 | 68 | 68 | 68 | 68 | 1672727
20 | Ghorasal ST: Unit-1,2 | 72 | 72 | 72 | 72 | 72 | 72 | 72 | 72 | 72 | 72 | 72 | 72 | 72 | 72 | 72 | 72 | 72 | 72 |  | 72 | 72 | 72 | 72 | 72 | 72 | 72 | 1576000
21 | Ghorasal ST: Unit-3
22 | Ghorasal ST: Unit-4
23 | Ghorasal ST: Unit-5 | 120 | 120 | 120 | 120 | 120 | 120 | 120 | 120 | 120 | 120 | 120 | 120 | 120 | 120 | 120 | 120 | 120 | 120 |  | 120 | 120 | 120 | 120 | 120 | 120 | 120 | 2772000
24
25 | Ghorasal ST: Unit-7 | 365 | 365 | 365 | 365 | 365 | 280 | 250 | 250 | 320 | 365 | 365 | 300 | 365 | 364 | 367 | 365 | 320 | 320 |  | 365 | 330 | 330 | 330 | 330 | 365 | 365 | 8305262
26
28 | Ashuganj ST: Unit- 3 | 120 | 120 | 120 | 120 | 120 | 120 | 110 | 110 | 110 | 100 | 100 | 100 | 100 | 100 | 120 | 120 | 120 | 120 |  | 120 | 120 | 120 | 110 | 110 | 100 | 100 | 2758194
29 | Ashuganj ST: Unit- 4
30 | Ashuganj ST: Unit- 5 | 130 | 130 | 110 | 110 | 110 | 110 | 110 | 110 | 110 | 110 | 110 | 110 | 110 | 110 | 120 | 120 | 130 | 130 |  | 130 | 130 | 130 | 130 | 130 | 110 | 120 | 2835094
32 | Ashuganj Engines TSK | 19 | 19 | 19 | 19 | 19 | 19 | 19 | 19 | 19 | 0 |  |  |  | 16 | 16 | 16 | 19 | 19 |  | 19 | 19 | 19 | 19 | 19 | 19 | 19 | 328680
33 | Ashuganj CCPP 225 MW | 219 | 219 | 219 | 218 | 211 | 206 | 206 | 210 | 206 | 182 | 182 | 197 | 220 | 199 | 194 | 187 | 180 | 198 |  | 180 | 204 | 217 | 217 | 214 | 222 | 222 | 4946000
34 | Ashuganj CCPP(South) | 309 | 320 | 309 | 309 | 309 | 309 | 305 | 305 | 312 | 283 | 305 | 327 | 305 | 331 | 330 | 312 | 310 | 345 |  | 310 | 310 | 327 | 295 | 312 | 305 | 305 | 7578500
| Ashuganj CCPP(North) | 360 | 360 | 360 | 360 | 360 | 360 | 360 | 360 | 360 | 360 | 360 | 360 | 360 | 350 | 350 | 340 | 340 | 310 |  | 320 | 320 | 320 | 300 | 280 | 280 | 280 | 8485500
35 | Ashuganj (Precision) 55MW
36 | Chandpur CCPP | 100 | 100 | 100 | 100 | 100 | 100 | 100 | 100 | 100 | 100 | 100 | 100 | 100 | 100 | 100 | 95 | 95 | 100 |  | 100 | 100 | 100 | 96 | 100 | 100 | 100 | 2327090
37 | Tongi GT
38 | Haripur GT: Unit-1, 2
39 | Haripur 412 MW CCPP | 345 | 350 | 347 | 348 | 347 | 345 | 345 | 345 | 375 | 360 | 349 | 352 | 365 | 360 | 378 | 357 | 345 | 353 |  | 360 | 348 | 345 | 347 | 347 | 358 | 350 | 8497150
40 | Meghnaghat CCPP 450MW | 450 | 450 | 450 | 450 | 450 | 380 | 350 | 350 | 380 | 380 | 350 | 380 | 430 | 400 | 430 | 430 | 430 | 450 |  | 450 | 450 | 450 | 450 | 450 | 450 | 450 | 9496875
41 | Haripur Power CCPP 360MW | 355 | 353 | 357 | 355 | 357 | 357 | 312 | 311 | 350 | 348 | 343 | 342 | 340 | 303 | 342 | 344 | 303 | 318 |  | 348 | 349 | 350 | 354 | 335 | 352 | 357 | 8116000
42 | Mymensingh RPCL 210MW | 33 | 46 | 47 | 48 | 47 | 47 | 47 | 46 | 45 | 45 | 45 | 45 | 45 | 44 | 44 | 44 | 44 | 45 |  | 45 | 46 | 45 | 45 | 46 | 46 | 48 | 1058910
43 | Haripur NEPC 110MW | [17 empty] | 55 |  | 110 | 110 | 110 | 110 | 110 | 110 | 110 | 1170800
44 | Fenchugonj CCPP-1 | 58 | 56 | 58 | 55 | 56 | 56 | 60 | 60 | 60 | 60 | 60 | 56 | 56 | 56 | 54 | 54 | 54 | 56 |  | 54 | 54 | 54 | 54 | 54 | 53 | 58 | 1315000
45 | Fenchugonj CCPP-2 | 60 | 60 | 60 | 60 | 60 | 60 | 60 | 60 | 60 | 60 | 60 | 60 | 60 | 60 | 60 | 60 | 60 | 60 |  | 60 | 60 | 60 | 60 | 60 | 60 | 60 | 1423040
46 | Shajibazar 330 MW | 300 | 312 | 299 | 308 | 302 | 300 | 304 | 304 | 322 | 300 | 303 | 322 | 300 | 312 | 315 | 300 | 304 | 306 |  | 300 | 302 | 315 | 302 | 310 | 315 | 312 | 7069671
47 | Shahjibazar GT: Unit- 8, 9 | 53 | 55 | 55 | 55 | 55 | 45 | 54 | 63 | 62 | 63 | 62 | 60 | 47 | 61 | 62 | 62 | 50 | 64 |  | 62 | 62 | 65 | 60 | 65 | 65 | 64 | 1413000
48 | Shahjibazar 86MW | 86 | 86 | 86 | 86 | 84 | 86 | 40 | 40 | 84 | 84 | 82 | 81 | 81 | 81 | 81 | 83 | 40 | 70 |  | 84 | 86 | 86 | 85 | 86 | 84 | 81 | 1868160
49 | Shahjibazar (EPL) 50MW | 46 | 46 | 46 | 46 | 46 | 46 | 46 | 46 | 46 | 45 | 44 | 44 | 44 | 44 | 44 | 44 | 10 | 10 |  | 44 | 44 | 45 | 45 | 45 | 45 | 45 | 1003680
50 | Sylhet GT 150 MW | 99 | 100 | 117 | 118 | 98 | 77 | 77 | 78 | 80 | 80 | 80 | 80 | 130 | 100 | 130 | 128 | 97 | 120 |  | 129 | 97 | 98 | 98 | 78 | 78 | 78 | 2367160
51 | Sylhet GT 20 MW | [19 empty] | 18 | 18 | 18 | 19 | 19 | 19 | 19 | 97000
52 | Sylhet (EPL) 50MW | 44 | 44 | 44 | 44 | 44 | 44 | 43 | 42 | 42 | 42 | 41 | 41 | 41 | 40 | 41 | 39 | 40 | 41 |  | 43 | 43 | 42 | 45 | 44 | 43 | 44 | 1006720
53 | Sylhet (Desh) 10MW | 9 | 9 | 9 | 9 | 9 | 9 | 9 | 9 | 9 | 9 | 9 | 9 | 9 | 9 | 9 | 9 | 9 | 9 |  | 9 | 9 | 9 | 9 | 9 | 9 | 9 | 216540
54 | Hobiganj 11MW | 11 | 11 | 11 | 11 | 11 | 11 | 11 | 11 | 11 | 11 | 11 | 11 | 11 | 11 | 11 | 11 | 11 | 11 |  | 11 | 11 | 11 | 11 | 11 | 11 | 11 | 264000
55 | Fenchugonj (Barakatullah) 51MW | 50 | 50 | 50 | 50 | 49 | 47 | 47 | 47 | 46 | 41 | 47 | 50 | 50 | 50 | 50 | 50 | 47 | 29 |  | 44 | 44 | 44 | 44 | 44 | 44 | 44 | 1100400
56 | Shahjahanulla 25 MW | 24 | 24 | 24 | 24 | 24 | 16 | 16 | 24 | 16 | 16 | 16 | 16 | 16 | 16 | 16 | 16 | 24 | 24 |  | 25 | 24 | 24 | 25 | 24 | 24 | 24 | 514632
57 | Summit Bibiana- 2 | 300 | 300 | 300 | 300 | 300 | 280 | 280 | 320 | 320 | 315 | 290 | 290 | 290 | 285 | 320 | 315 | 280 | 270 |  | 300 | 300 | 285 | 290 | 280 | 300 | 290 | 7458300
58 | Southern 55MW | 55 | 55 | 55 | 55 | 55 | 36 | 17 | 17 | 55 | 55 | 55 | 55 | 55 | 55 | 55 | 55 | 55 | 55 |  | 55 | 55 | 55 | 55 | 55 | 55 | 55 | 1235000
59 | Sikalbaha (Energis) | 50 | 50 | 50 | 32 | 32 | 32 | 32 | 32 | 35 | 40 | 40 | 40 | 40 | 40 | 40 | 40 | 40 | 40 |  | 40 | 40 | 40 | 40 | 40 | 40 | 40 | 976320
60 | Barabkunda (Regent) | 19 | 19 | 19 | 19 | 19 | 19 | 19 | 17 | 17 | 19 | 19 | 19 | 19 | 19 | 19 | 19 | 19 | 19 |  | 20 | 19 | 19 | 20 | 20 | 20 | 20 | 463056
61 | Narshingdi (Doreen) | 19 | 19 | 19 | 19 | 19 | 19 | 0 |  | 0 | 10 | 19 | 19 | 19 | 19 | 19 | 19 | 19 | 22 |  | 22 | 22 | 22 | 0 | 0 |  |  | 283356
62 | Tangail (Doreen) 22MW | 22 | 22 | 22 | 22 | 22 | 22 | 22 | 22 | 22 | 22 | 22 | 22 | 22 | 20 | 20 | 20 | 20 | 20 |  | 20 | 20 | 22 | 20 | 20 | 22 | 22 | 496404
63 | Tripura | 160 | 156 | 152 | 152 | 148 | 136 | 116 | 122 | 124 | 130 | 134 | 132 | 132 | 140 | 146 | 140 | 138 | 166 |  | 164 | 170 | 174 | 174 | 170 | 170 | 162 | 3570240
64 | Malancha, Ctg. EPZ (United) | 32 | 34 | 34 | 34 | 34 | 34 | 17 | 7 | 2 | 2 | 4 | 3 | 7 | 4 | 2 | 4 | 9 | 5 |  | 20 | 26 | 25 | 32 | 35 | 38 | 38 | 416640
65 | Feni (Doreen) 22MW | 22 | 22 | 22 | 22 | 22 | 22 | 22 | 22 | 22 | 22 | 22 | 22 | 22 | 21 | 21 | 21 | 22 | 22 |  | 22 | 22 | 22 | 22 | 22 | 22 | 22 | 511884
66 | Feni, Mohipal (Doreen) | 11 | 11 | 11 | 11 | 11 | 11 | 11 | 5 | 5 | 5 | 11 | 11 | 11 | 11 | 11 | 11 | 11 | 11 |  | 11 | 11 | 11 | 11 | 11 | 11 | 11 | 238680
67 | Jangalia (Summit) 33MW | 25 | 25 | 25 | 25 | 25 | 25 | 25 | 25 | 25 | 25 | 25 | 25 | 25 | 25 | 25 | 25 | 25 | 25 |  | 25 | 25 | 33 | 33 | 33 | 33 | 33 | 660000
68 | Summit Comilla 25MW | 21 | 21 | 21 | 21 | 21 | 21 | 21 | 21 | 21 | 21 | 21 | 21 | 21 | 21 | 21 | 21 | 21 | 21 |  | 21 | 21 | 22 | 21 | 22 | 22 | 21 | 515190
69 | Summit Ashulia | 25 | 25 | 25 | 25 | 25 | 25 | 25 | 25 | 25 | 25 | 25 | 25 | 25 | 25 | 25 | 25 | 25 | 25 |  | 25 | 25 | 25 | 25 | 25 | 25 | 25 | 600000
70 | Summit Madhabdi | 17 | 17 | 17 | 17 | 17 | 17 | 17 | 17 | 13 | 13 | 17 | 24 | 24 | 24 | 24 | 24 | 24 | 24 |  | 24 | 24 | 24 | 24 | 24 | 24 | 24 | 462780
71 | Summit Maona | 33 | 33 | 33 | 33 | 33 | 33 | 33 | 33 | 33 | 33 | 33 | 33 | 33 | 0 | 0 | 0 | 0 | 33 |  | 33 | 33 | 33 | 33 | 33 | 33 | 33 | 681800
72 | Summit Rupganj | 33 | 33 | 33 | 33 | 33 | 33 | 33 | 33 | 33 | 33 | 16 | 16 | 33 | 33 | 33 | 33 | 33 | 33 |  | 33 | 33 | 33 | 33 | 33 | 33 | 33 | 799500
73 | Ghorashal (Regent)
76 | Siddhirganj (Desh) | [17 empty] | 10 |  | 85 | 92 | 92 | 90 | 90 | 90 | 90 | 556800
77 | Siddhirganj (Dutch Bangla) | 65 | 40 | 40 | 15 | 15 | 7 | 7 | 7 | 7 | 16 | 45 | 70 | 72 | 80 | 83 | 75 | 50 | 60 |  | 86 | 86 | 87 | 87 | 87 | 87 | 87 | 1382400
78 | Gazipur (RPCL) | 40 | 40 | 0 | 0 | 3 | 16 | 16 | 18 | 25 | 25 | 25 | 25 | 25 | 25 | 25 | 25 | 25 | 25 |  | 25 | 25 | 25 | 25 | 25 | 25 | 25 | 533652
79 | Kodda 149 MW | 100 | 48 | 48 | 40 | 20 | 16 | 16 | 16 | 16 | 16 | 62 | 62 | 62 | 62 | 62 | 98 | 98 | 149 |  | 149 | 149 | 149 | 149 | 149 | 149 | 149 | 1932000
80 | Jamalpur 95MW | 76 | 76 | 76 | 64 | 24 | 24 | 7 | 7 | 7 | 7 | 7 | 7 | 7 | 7 | 40 | 47 | 47 | 62 |  | 70 | 70 | 70 | 77 | 77 | 77 | 77 | 1047360
81 | Lakdhanvi 52 MW
82 | Madanganj 102MW | 81 | 65 | 48 | 24 | 15 | 15 | 15 | 15 | 15 | 30 | 75 | 85 | 98 | 85 | 81 | 81 | 81 | 95 |  | 98 | 100 | 100 | 100 | 98 | 98 | 98 | 1651680
83 | Pagla (DPA ) | 11 | 11 | 11 | 0 | [6 empty] | 0 | 21 | 20 | 21 | 21 | 21 | 20 | 45 |  | 50 | 50 | 50 | 51 | 51 | 21 | 21 | 418770
84 | B.Baria (Aggreko) 85MW | 85 | 85 | 85 | 85 | 85 | 85 | 40 | 40 | 85 | 85 | 85 | 85 | 85 | 85 | 85 | 85 | 85 | 85 |  | 85 | 85 | 85 | 85 | 85 | 85 | 85 | 1651680
85 | Keraniganj (Powerpac) 100MW | 60 | 40 | 10 | 10 | 10 | 10 | 10 | 10 | 10 | 15 | 88 | 88 | 88 | 86 | 86 | 86 | 50 | 70 |  | 86 | 86 | 86 | 86 | 86 | 87 | 87 | 1385633
86 | Meghnaghat CCPP(Summit)
87 | Meghnaghat (IEL) | 100 | 55 | 41 | 16 | 16 | 11 | 7 | 7 | 7 | 36 | 55 | 55 | 60 | 90 | 100 | 100 | 70 | 82 |  | 100 | 100 | 100 | 100 | 100 | 100 | 100 | 1550400
88 | Ghorashal 78MW (MAX)
90 | Ashuganj (United) 53MW | 5 | 5 | 5 | 5 | 5 | 5 | 5 | 5 | 5 | 5 | 5 | 5 | 5 | 5 | 5 | 5 | 5 | 5 |  | 5 | 5 | 5 | 5 | 5 | 5 | 5 | 120000
91 | Juldah (Acorn) | 90 | 90 | 90 | 80 | 80 | 80 | 80 | 80 | 80 | 80 | 80 | 80 | 90 | 90 | 80 | 80 | 90 | 90 |  | 90 | 90 | 90 | 90 | 90 | 90 | 90 | 1992360
92 | Fenchuganj (EPL) 44MW | 50 | 50 | 50 | 50 | 50 | 50 | 50 | 50 | 50 | 50 | 50 | 50 | 50 | 47 | 49 | 47 | 50 | 40 |  | 50 | 50 | 50 | 50 | 50 | 50 | 50 | 1183000
93 | Ashuganj (Midland) 51MW
94 | Gagnagar (Orion) | 40 | 40 | 7 | 7 | 7 | 7 | 7 | 7 | 7 | 24 | 58 | 84 | 94 | 102 | 92 | 102 | 64 | 75 |  | 102 | 102 | 102 | 102 | 102 | 102 | 102 | 1484352
95 | Patenga 50MW | 44 | 42 | 38 | 37 | 27 | 30 | 30 | 30 | 31 | 31 | 32 | 41 | 41 | 42 | 42 | 42 | 42 | 42 |  | 42 | 42 | 42 | 42 | 42 | 42 | 42 | 934500
96 | Chittagong ECPV 108 MW | 93 | 93 | 83 | 53 | 55 | 53 | 53 | 53 | 77 | 93 | 86 | 86 | 86 | 87 | 91 | 97 | 97 | 97 |  | 97 | 97 | 98 | 97 | 98 | 98 | 98 | 2001600
97 | Katpotti 51 MW | 40 | 40 | 40 | 40 | 40 | 40 | 40 | 40 | 40 | 40 | 35 | 37 | 40 | 35 | 37 | 33 | 33 | 33 |  | 33 | 33 | 33 | 36 | 40 | 40 | 40 | 914160
98 | Bosila 108MW | 52 | 52 | 52 | 52 | 52 | 52 | 52 | 53 | 53 | 53 | 53 | 52 | 52 | 52 | 51 | 51 | 51 | 51 |  | 52 | 52 | 52 | 52 | 52 | 40 | 36 | 1212480
99 | Madanganj-55 MW | 55 | 55 | 55 | 30 | 30 | 15 | 15 | 15 | 26 | 41 | 35 | 47 | 55 | 55 | 55 | 55 | 55 | 55 |  | 55 | 55 | 55 | 55 | 55 | 55 | 55 | 1110659
100 | Northern 55 MW | 55 | 55 | 55 | 18 | 18 | 18 | 18 | 18 | 36 | 41 | 55 | 55 | 55 | 56 | 56 | 55 | 56 | 56 |  | 55 | 55 | 56 | 55 | 56 | 56 | 55 | 1107212
101 | Kushiara 163 MW CCPP GT | 110 | 110 | 110 | 110 | 110 | 110 | 110 | 110 | 110 | 130 | 130 | 130 | 130 | 100 | 130 | 130 | 130 | 130 |  | 130 | 130 | 130 | 130 | 130 | 130 | 130 | 3152421
102 | Sarishabari (Solar) | [5 empty] | 0 | 0.4 | 1 | 1.6 | 1.9 | 2.1 | 2.2 | 2.1 | 2 | 1.3 | 0.6 | 0.2 | 0 | [8 empty] | 15000
103 | Banco Energy 54MW | 18 | 18 | 18 | 18 | 18 | 18 | 18 | 18 | 18 | 18 | 18 | 18 | 18 | 18 | 18 | 18 | 18 | 54 |  | 54 | 54 | 54 | 54 | 54 | 18 | 18 | 595440
104 | APR Energy , Keranigonj | [17 empty] | 10 |  | 152 | 152 | 151 | 100 | 10 | 11 | 0 | 450677
105 | Bramhangoan 100 MW (Aggreko) | [17 empty] | 10 |  | 100 | 100 | 100 | 100 | 100 | 50 | 10 | 520400
106 | United Mymensingh PPL | 180 | 180 | 180 | 180 | 182 | 182 | 173 | 182 | 177 | 177 | 175 | 165 | 175 | 175 | 173 | 173 | 175 | 175 |  | 175 | 175 | 187 | 178 | 185 | 185 | 185 | 4276800
112 | Aggreko Aurahati 100MW | [17 empty] | 78 |  | 100 | 100 | 100 | 100 | 100 | 100 | 10 | 609896
114 | Summit Gazipur-1 150MW | 95 | 103 | 103 | 103 | 103 | 103 | 105 | 105 | 105 | 103 | 102 | 95 | 95 | 84 | 84 | 89 | 89 | 105 |  | 105 | 105 | 105 | 103 | 103 | 103 | 95 | 2380320
115
116
117
118
120 | Eastern Zone Total | 7411 | 7282 | 7053 | 6799 | 6667 | 6291 | 5984.4 | 6033.06 | 6430.1 | 6523.9 | 6687.2 | 6797.2 | 6998.6 | 6863.1 | 7137.9 | 7104.1 | 6756.9 | 7418 |  | 8207 | 8050 | 8106 | 8053 | 7928 | 7852 | 7588 | 170300623
121
122
123 | Khulna 60MW
124 | Khulna (KPCL-1 & 3) | 92 | 27 | 10 | 10 | 10 | 10 | 10 | 10 | 10 | 10 | 10 | 10 | 39 | 39 | 70 | 77 | 33 | 81 |  | 91 | 90 | 88 | 90 | 88 | 87 | 89 | 1048320
125 | Khulna (KPCL-2) | 115 | 49 | 49 | 16 | 16 | 16 | 16 | 16 | 16 | 32 | 66 | 76 | 98 | 113 | 111 | 110 | 112 | 113 |  | 115 | 115 | 115 | 115 | 115 | 115 | 115 | 1824000
126
127 | Khulna (Aggreko) 55MW
128 | Faridpur Peaking | 36 | 29 | 29 | 29 | 29 | [12 empty] | 21 |  | 33 | 33 | 36 | 36 | 36 | 36 | 36 | 372960
129 | Khulna CCPP 225MW | 150 | 120 | 120 | 120 | 120 | 120 | 120 | 120 | 120 | 120 | 120 | 120 | 120 | 120 | 120 | 120 | 120 | 150 |  | 223 | 223 | 224 | 225 | 227 | 227 | 228 | 3642240
130
131
132
133
| Summit Barisal 110 MW | 110 | 110 | 110 | 110 | 110 | 16 | 16 | 16 | 54 | 110 | 110 | 110 | 110 | 110 | 110 | 110 | 110 | 110 |  | 110 | 110 | 110 | 110 | 110 | 110 | 110 | 2357760
136 | Barisal GT: Unit-1, 2
137 | Bhola Aggreko 95MW | 97 | 97 | 97 | 97 | 96 | 98 | 97 | 98 | 96 | 94 | 95 | 95 | 93 | 93 | 95 | 96 | 97 | 84 |  | 97 | 96 | 97 | 98 | 97 | 97 | 97 | 2296781
| Bhola CCPP 194MW | 154 | 158 | 154 | 151 | 157 | 132 | 157 | 158 | 156 | 156 | 156 | 107 | 119 | 175 | 183 | 186 | 164 | 185 |  | 181 | 189 | 188 | 180 | 185 | 189 | 192 | 4012000
140 | Bhola (Venture) 33MW | 34 | 34 | 31 | 30 | 30 | 28 | 19 | 13 | 18 | 17 | 23 | 25 | 25 | 25 | 26 | 25 | 24 | 31 |  | 33 | 37 | 38 | 37 | 37 | 36 | 35 | 663722
141 | Bangla Trak Noapara | [17 empty] | 78 |  | 96 | 96 | 96 | 96 | 96 | 96 | 94 | 577920
142 | Noapara (KZA) 40MW | 40 | 40 | 40 | 16 | 16 |  |  | 0 | 16 | 24 | 32 | 32 | 40 | 40 | 40 | 40 | 8 | 32 |  | 40 | 40 | 40 | 40 | 40 | 40 | 40 | 696375
143 | Gopalganj Peaking | 60 | 40 | 37 | [11 empty] | 2 | 8 | 27 | 49 |  | 84 | 76 | 70 | 70 | 70 | 70 | 65 | 604288
144 | Bheramara GT-1,2,3
145
146 | Bheramara HVDC | 762 | 762 | 762 | 762 | 762 | 762 | 762 | 762 | 762 | 762 | 762 | 762 | 762 | 762 | 761 | 761 | 762 | 761 |  | 761 | 762 | 761 | 761 | 762 | 762 | 762 | 18278545
147 | Bheramara 360 MW | 380 | 380 | 424 | 423 | 428 | 330 | 300 | 300 | 350 | 350 | 350 | 350 | 350 | 250 | 350 | 350 | 350 | 300 |  | 350 | 350 | 350 | 350 | 250 | 280 | 280 | 8458560
148
149
150 | Barapukuria Unit-1
151 | Barapukuria Unit-2
152 | Barapukuria Unit-3 | 160 | 160 | 160 | 160 | 159 | 160 | 160 | 159 | 159 | 157 | 153 | 154 | 154 | 155 | 159 | 159 | 159 | 159 |  | 159 | 160 | 160 | 160 | 160 | 160 | 160 | 3872400
153 | Baghabari GT 71MW | [26 empty] | 0
156 | Baghabari GT 100MW
| Baghabari Peaking 50MW | 50 | 0 | [17 empty] | 30 | 44 | 50 | 50 | 50 | 50 | 50 | 335352
157 | Sirajgonj Unit-1 225MW (Gas) | 219 | 220 | 220 | 220 | 220 | 180 | 180 | 180 | 180 | 192 | 105 | 0 | 0 | 0 | [12 empty] | 2250691
158 | Sirajgonj Unit-1 225MW (Oil)
Sirajgonj Unit-2 225MW (Gas)
| Sirajgonj Unit-2 225MW (Oil) | 170 | 134 | 132 | 131 | 132 | 130 | 131 | 131 | 149 | 144 | 131 | 136 | 159 | 143 | 150 | 141 | 131 | 151 |  | 220 | 220 | 220 | 220 | 220 | 220 | 220 | 4044045
159 | Sirajgonj Unit-3 225 MW(Gas)
Sirajgonj Unit-3 225 MW(Oil)
160 | Sirajgonj Unit-4 414 MW(Gas) | [8 empty] | 0 | 20 | 241 | 283 | 286 | 284 | 285 | 286 | 292 | 290 |  | 293 | 295 | 291 | 296 | 294 | 296 | 297 | 3907909
161 | Bera Peaking | 45 | 45 | 29 | 0 | [18 empty] | 46 | 45 | 45 | 44 | 283523
162 | Bogra (GBB) | 22 | 22 | 22 | 22 | 22 | 17 | 19 | 18 | 18 | 21 | 22 | 17 | 18 | 19 | 19 | 19 | 19 | 22 |  | 22 | 22 | 22 | 22 | 22 | 22 | 22 | 482160
163 | Bogra (EPL) | 10 | 10 | 10 | 10 | 10 | 10 | 10 | 10 | 10 | 10 | 10 | 10 | 10 | 10 | 10 | 10 | 10 | 10 |  | 10 | 10 | 10 | 10 | 10 | 10 | 10 | 239004
164 | Ullapara (Summit) | 11 | 11 | 11 | 8 | 8 | 8 | 5 | 5 | 5 | 0 | 0 | [8 empty] | 11 | 11 | 11 | 11 | 11 | 11 | 11 | 129024
165 | Amnura 50MW | 50 | 50 | 50 | 50 | 50 | 50 | 50 | 50 | 50 | 50 | 50 | 50 | 50 | 50 | 50 | 50 | 50 | 50 |  | 50 | 50 | 50 | 50 | 50 | 50 | 40 | 1159730
166 | Katakhali (Northern) | 50 | 50 | 50 | 50 | 50 | 50 | 50 | 50 | 50 | 50 | 50 | 50 | 50 | 50 | 50 | 50 | 50 | 50 |  | 43 | 43 | 43 | 43 | 43 | 43 | 43 | 1108592
167 | Katakhali Peaking | 30 | 18 | 0 | [14 empty] | 27 |  | 34 | 34 | 37 | 34 | 34 | 34 | 34 | 263312
168 | Santahar Peaking | 31 | 31 | 31 | 31 | 31 | 31 | 0 | [10 empty] | 31 |  | 31 | 31 | 25 | 24 | 24 | 24 | 24 | 405815
169 | Rajlanka 52 MW | 43 | 43 | 43 | 43 | 43 | 43 | 34 | 43 | 43 | 42 | 43 | 43 | 43 | 43 | 43 | 43 | 43 | 43 |  | 43 | 43 | 43 | 43 | 34 | 43 | 43 | 1010880
170 | Chapainawabganj-100 MW | 80 | 80 | 80 | 50 | 25 | 25 | 0 | [10 empty] | 75 |  | 90 | 90 | 90 | 90 | 85 | 80 | 80 | 891628
171
172
173 | Rangpur GT | 10 | 0 | [15 empty] | 17 |  | 10 | 10 | 10 | 10 | 12 | 12 | 12 | 82000
175 | Saidpur GT | 18 | 0 | [15 empty] | 18 |  | 18 | 18 | 18 | 18 | 18 | 18 | 18 | 145000
176
177
178
178 | Western Zone Total | 3029 | 2720 | 2701 | 2539 | 2524 | 2216 | 2136 | 2139 | 2262 | 2361 | 2529 | 2430 | 2526 | 2481 | 2634 | 2641 | 2561 | 2938 | 0 | 3278 | 3298 | 3293 | 3335 | 3225 | 3263 | 3251 | 65444536