## Forecast
[5 empty] | Power Grid Company of Bangladesh Ltd. | [10 empty] | QF-LDC-07
|  |  | Report on forecasted generation & Demand of national grid on | [6 empty] | 2018-09-30 | Sunday
|  | Date (day): | 2018-09-30 |  | Sunday
| Probable Maximum |  | Generation : |  | (a) At Day Peak Hour : | 12337 | MW |  |  | (b) At Evening Peak Hour : |  | 13154 | MW
Sl. | [6 empty] | Present | Actual Generation |  | Forecasted Available Gen. on |  | Ev. Peak Gen.Shortage |  | Plants under |  | Probable
No. | Name of the Power Station |  | Fuel | Producer | Installed Capacity |  | Capacity | On | 2018-09-29 | 2018-09-30 | during | for Fuel | for plant. S/D | Shut down (date)/ |  | Start up
[8 empty] | Day Peak | Ev. Peak | Day Peak | Ev. Peak | Limitation | M/C Problem | Remarks |  | Date
[5 empty] | Unit No. X Capacity | MW | MW | MW | MW | MW | MW | MW | MW
1 | Ghorasal ST: Unit-1,2 |  | Gas | PDB | 2*55 | 110 | 85 | 74 | 74 | 74 | 74 | 11 |  | Gas shortage
| Ghorasal ST: Unit-3 |  | Gas | PDB | 1*210 | 210 | 170 | 0 | 0 | 0 | 0 |  | 170 | Under maint.
| Ghorasal ST: Unit-4 |  | Gas | PDB | 1*210 | 210 | 180 | 0 | 0 | 0 | 0 |  | 180 | Under maint.
| Ghorasal ST: Unit-5 |  | Gas | PDB | 1*210 | 210 | 190 | 120 | 120 | 120 | 120 | 70 |  | Gas shortage
2 | Ghorasal ST: Unit-7 |  | Gas | PDB | 1*243+1*122 | 365 | 365 | 365 | 300 | 300 | 365
3 | Ghorashal 78MW (MAX) |  | Gas | QRPP | 2*40 | 78 | 78 | 0 | 0 | 0 | 0 | 78 |  | Gas shortage
4 | Ghorashal (Regent) |  | Gas | IPP | 34*3.35 | 108 | 108 | 0 | 0 | 0 | 0 | 108 |  | Gas shortage
5 | Haripur GT: Unit-1, 2 |  | Gas | SBU, PDB | 2*32 | 64 | 40 | 0 | 0 | 0 | 0 | 40 |  | Gas shortage
6 | Haripur 412 MW CCPP |  | Gas | EGCB | 1*273+1*139 | 412 | 412 | 350 | 347 | 412 | 412
7 | Haripur NEPC 110MW |  | HFO | IPP | 8*15 | 110 | 110 | 13 | 110 | 110 | 110
8 | Haripur Power CCPP 360MW |  | Gas | IPP | 1*235+1*125 | 360 | 360 | 320 | 352 | 360 | 360
9 | Meghnaghat CCPP 450MW |  | Gas | IPP | 2*150+1*150 | 450 | 450 | 400 | 450 | 450 | 450
10 | Meghnaghat (IEL) |  | HFO | QRPP | 12*8.9 | 100 | 100 | 88 | 100 | 100 | 100
11 | Meghnaghat CCPP(Summit) |  | HSD | IPP | 2*110+1*110 | 305 | 305 | 0 | 0 | 0 | 305
12 | Madanganj 102MW |  | HFO | QRPP | 6*17 | 102 | 100 | 79 | 90 | 100 | 100
13 | Madanganj-55 MW |  | HFO | (IPP) | 3*17.08+1*11.3 | 55 | 55 | 50 | 55 | 55 | 55
14 | Keraniganj (Powerpac) 100MW |  | HFO | QRPP | 8*13.45 | 100 | 100 | 30 | 100 | 100 | 100
15 | Narshingdi (Doreen) |  | Gas | SIPP, REB | 8*2.90 | 22 | 22 | 0 | 19 | 22 | 22
16 | Siddhirgonj ST 210MW |  | Gas | PDB | 1*210 | 210 | 115 | 0 | 0 | 0 | 0 |  | 115 | Under maint.
17 | Siddhirgonj GT Unit-1& 2 |  | Gas | EGCB | 2*105 | 210 | 210 | 0 | 38 | 100 | 100 | 110 |  | Gas shortage
18 | Siddhirganj (Desh) |  | HSD | QRPP | 96*1.2 | 100 | 100 | 0 | 100 | 100 | 100
19 | Siddhirganj (Dutch Bangla) |  | HFO | QRPP | 12*8.9 | 100 | 100 | 50 | 89 | 90 | 90 |  | 10
20 | Siddhirganj CCPP-335 MW |  | Gas | EGCB | 1*217 | 217 | 217 | 0 | 0 | 0 | 0 |  | 217 | Under maint. |  | 21/10/18
21 | Pagla (DPA ) |  | HSD | QRPP | 100*0.5 | 50 | 50 | 50 | 51 | 50 | 50
22 | Gagnagar (Orion) |  | HFO | IPP | 12*8.924 | 102 | 102 | 40 | 92 | 102 | 102
23 | Katpotti 51 MW |  | HFO | IPP | 7*7.9 | 51 | 51 | 40 | 40 | 40 | 40 |  | 11 | Engine problem
24 | Banco Energy 54MW |  | HFO | IPP | 3*18 | 54 | 54 | 18 | 54 | 54 | 54
25 | Kodda 149 MW |  | HFO | BPDB-RPCL | 9*17.06 | 149 | 149 | 149 | 149 | 149 | 149
26 | Northern 55 MW |  | HFO | IPP | 3*19.3 | 55 | 55 | 55 | 56 | 55 | 55
27 | Southern 55MW |  | HFO | IPP | 3*19.3 | 55 | 55 | 36 | 55 | 55 | 55
28 | Bosila 108MW |  | HFO | IPP | 12*8.775+1*3.5 | 108 | 108 | 14 | 44 | 59 | 59 |  | 49 | Engine problem
29 | Summit Power,(Madhabdi+Ashulia) |  | Gas | SIPP,REB | 3*3.67+4*8.73 | 80 | 80 | 39 | 49 | 50 | 50 |  | 30 | Engine problem
30 | Summit Maona |  | Gas | SIPP,REB | 4*8.73 | 33 | 33 | 25 | 33 | 33 | 33
31 | Summit Rupganj |  | Gas | SIPP,REB | 4*8.73 | 33 | 33 | 33 | 33 | 33 | 33
32 | Gazipur (RPCL) |  | HFO | IPP | 6*8.9 | 52 | 52 | 40 | 40 | 40 | 40 |  | 12 | Engine problem
33 | Tongi GT |  | Gas | PDB | 1* 105 | 105 | 105 | 0 | 0 | 0 | 0 | 105 |  | Gas shortage
34 | Summit Gazipur |  | HFO | IPP | 18*17.076 | 300 | 300 | 193 | 270 | 275 | 275 |  | 25 | Engine problem
35 | APR Energy , Keranigonj |  | HSD | IPP | 236*1.4 | 300 | 300 | 0 | 55 | 300 | 300
36 | Bramhangoan 100 MW (Aggreko) |  | HSD | IPP | 100 | 100 | 100 | 0 | 50 | 96 | 96
37 | Aggreko Aurahati 100MW |  | HSD | IPP | 0.85*23+0.95*91 | 100 | 100 | 0 | 51 | 100 | 100
38 | Summit Gazipur-1 150MW |  | HFO | IPP | 149 MW | 149 | 149 | 72 | 107 | 107 | 107 |  | 34 | Engine problem
| Dhaka area Total |  |  |  |  | 6084 | 5848 | 2743 | 3573 | 4091 | 4461 | 522 | 853
39 | Chittagong ST-1 (Raozan) |  | Gas | PDB | 1*210 | 210 | 180 | 0 | 0 | 0 | 0 | 180 |  | Gas shortage
| Chittgong ST-2 (Raozan) |  | Gas | PDB | 1*210 | 210 | 180 | 150 | 180 | 180 | 180
40 | Raozan 25 MW (RPCL) |  | HFO | IPP | 3*8.9 | 25 | 25 | 25 | 26 | 25 | 25
| Teknaf Solartech 20MW |  | Solar | Teknaf Solartech Energy Ltd. | 28MW | 0 | 0 | 20 | 0 | 20 | 0
41 | Patenga 50MW |  | HFO | IPP | 8*6.98 | 50 | 50 | 42 | 42 | 43 | 43
42 | Kaptai Hydro: Unit-1,2,3,4, 5 |  | Hydro | PDB | 2*40+3*50 | 230 | 230 | 114 | 140 | 145 | 145 |  |  | #5 Under maint.
43 | Sikalbaha ST 60MW |  | Gas | PDB | 1*60 | 60 | 40 | 0 | 0 | 0 | 0 |  | 40 | Under maint.
44 | Sikalbaha 225MW |  | Gas/HSD | PDB | 1*150+1*175 | 225 | 225 | 228 | 227 | 225 | 225
45 | Sikalbaha Peaking GT |  | Gas/HSD | PDB | 1*150 | 150 | 150 | 110 | 135 | 135 | 135
46 | Sikalbaha (Energis) |  | HFO | RPP | 4*12.5+2*11.9+1*3+1*1.5 | 51 | 51 | 32 | 40 | 40 | 40
47 | Hathazari peaking |  | HFO | PDB | 11*8.9 | 98 | 98 | 0 | 87 | 90 | 90
48 | Dohazari Peaking |  | HFO | PDB | 6*17 | 102 | 102 | 13 | 0 | 50 | 50
49 | Juldah (Acorn) |  | HFO | QRPP | 8*13.45 | 100 | 100 | 90 | 90 | 90 | 90 |  | 10 | Engine problem
50 | Barabkunda (Regent) |  | Gas | SIPP, PDB | 8*2.90 | 22 | 22 | 19 | 20 | 19 | 19
* | Malancha, Ctg. EPZ (United) |  | Gas |  | 5*8.73+3*9.34 |  | 0 | 4 | 10 | 15 | 15
51 | Chittagong ECPV 108 MW |  | HFO | IPP | 16*7 | 108 | 108 | 91 | 62 | 93 | 93 |  | 15 | Engine problem
| Chittagong area Total |  |  |  |  | 1641 | 1561 | 938 | 1059 | 1170 | 1150 | 180 | 65
52 | Ashuganj ST: Unit- 3 |  | Gas | APSCL | 1*150 | 150 | 135 | 100 | 120 | 135 | 135
| Ashuganj ST: Unit- 4 |  | Gas | APSCL | 1*150 | 150 | 129 | 120 | 150 | 129 | 129
| Ashuganj ST: Unit- 5 |  | Gas | APSCL | 1*150 | 150 | 134 | 120 | 130 | 134 | 134
53 | Ashuganj CCPP 225 MW |  | Gas | APSCL | 1*142+1*75 | 221 | 221 | 0 | 0 | 0 | 0 |  | 221 | Under maint.
54 | Ashuganj CCPP(North) |  | Gas | APSCL | 1*360 | 360 | 360 | 360 | 360 | 360 | 360
55 | Ashuganj CCPP(South) |  | Gas | APSCL | 1*360 | 360 | 360 | 300 | 309 | 360 | 360 |  |  | FGMO
56 | Ashuganj Engines TSK |  | Gas | APSCL | 14*3.968 | 53 | 45 | 42 | 42 | 43 | 43
57 | Ashuganj (Precision) 55MW |  | Gas | RPP | 15*4 | 55 | 55 | 0 | 0 | 0 | 0 |  | 55 | Under maint.
58 | Ashuganj (United) 53MW |  | Gas | QRPP | 14*4 | 53 | 53 | 5 | 5 | 53 | 53
59 | Ashuganj 195MW Modular |  | Gas | IPP | 20*9.73+1*16 | 195 | 195 | 68 | 75 | 195 | 195
60 | Ashuganj (Midland) 51MW |  | Gas | IPP | 6*9.34 | 51 | 51 | 0 | 0 | 0 | 0 |  | 51 | Devolopment work.
61 | B.Baria (Aggreko) 85MW |  | Gas | QRPP | 86*1.10 | 85 | 85 | 85 | 85 | 85 | 85
62 | Daudkandi Peaking 52MW |  | HFO | PDB | 6*8.92 | 52 | 52 | 0 | 48 | 0 | 41
63 | Chandpur CCPP |  | Gas | PDB | 1*106+1*57 | 163 | 163 | 0 | 0 | 130 | 150
64 | Feni (Doreen) 22MW |  | Gas | SIPP, PDB | 8*2.90 | 22 | 22 | 19 | 22 | 22 | 22
65 | Feni, Mohipal (Doreen) |  | Gas | SIPP, REB | 4*2.90 | 11 | 11 | 0 | 11 | 11 | 11
** | Tripura |  |  | Imported power | 0 | 160 | 160 | 134 | 174 | 129 | 174
66 | Jangalia (Summit) 33MW |  | Gas | SIPP, PDB | 4*8.73 | 33 | 33 | 25 | 25 | 25 | 25
67 | Lakdhanvi 52 MW |  | HFO | IPP | 6*8.92 | 52 | 52 | 21 | 0 | 52 | 52
68 | Summit Comilla 25MW |  | Gas | SIPP, PDB | 3*3.67+2*6.97 | 25 | 25 | 21 | 21 | 22 | 22
69 | Daudkandi bangla trak |  | HSD | IPP | 154*1.4 | 200 | 200 | 0 | 81 | 200 | 200
| Comilla Area Total |  |  |  |  | 2601 | 2541 | 1420 | 1658 | 2085 | 2191 | 0 | 327
70 | Mymensingh RPCL 210MW |  | Gas | IPP | 4*35+1*70 | 210 | 202 | 96 | 96 | 96 | 96 | 106 |  | Gas shortage
71 | Tangail (Doreen) 22MW |  | Gas | SIPP, PDB | 8*2.90 | 22 | 22 | 20 | 17 | 20 | 20
72 | Jamalpur 95MW |  | HFO | IPP | 12*8.924 | 95 | 95 | 7 | 77 | 95 | 95
73 | Sarishabari (Solar) |  | Solar | IPP | 1*3 | 3 | 3 | 0.9 | 0 | 2 | 0
74 | United Mymensingh PPL |  | HFO | IPP | 200 | 200 | 200 | 163 | 182 | 190 | 190 |  | 10 | Engine problem
| Mymensingh Area Total |  |  |  |  | 530 | 522 | 286.9 | 372 | 403 | 401 | 106 | 0
75 | Fenchugonj CCPP-1 |  | Gas | PDB | 2*32+1*33 | 97 | 70 | 58 | 57 | 60 | 60
76 | Fenchugonj CCPP-2 |  | Gas | PDB | 2*35+1*35 | 104 | 90 | 50 | 60 | 60 | 60 |  | 30
77 | Kushiara 163 MW CCPP GT |  | Gas | IPP | 1*109+1*54 | 163 | 163 | 100 | 130 | 163 | 163
78 | Shajibazar 330 MW |  | Gas | PDB | 3*110 | 330 | 330 | 300 | 310 | 330 | 330
79 | Fenchugonj (Barakatullah) 51MW |  | Gas | RPP | 19*2.90 | 51 | 51 | 47 | 50 | 50 | 50
80 | Fenchuganj (EPL) 44MW |  | Gas | RPP | 12*3.3+5*2 | 44 | 44 | 46 | 50 | 44 | 44
81 | Hobiganj 11MW |  | Gas | SIPP, REB | 4*2.90 | 11 | 11 | 0 | 11 | 11 | 11
82 | Shahjibazar GT: Unit- 8, 9 |  | Gas | PDB | 2*35 | 70 | 66 | 51 | 65 | 66 | 66
83 | Shahjibazar 86MW |  | Gas | RPP | 32*2.90 | 86 | 86 | 89 | 89 | 86 | 86
84 | Shahjibazar (EPL) 50MW |  | Gas | RPP | 27*2.0 | 50 | 50 | 45 | 47 | 45 | 45
85 | Sylhet GT 150 MW |  | Gas | PDB | 1*142 | 142 | 142 | 100 | 79 | 130 | 130
86 | Sylhet GT 20 MW |  | Gas | PDB | 1*20 | 20 | 20 | 0 | 0 | 0 | 0 |  |  | Under Maint.
87 | Sylhet (EPL) 50MW |  | Gas | RPP | 27*2 | 50 | 50 | 44 | 44 | 44 | 44
88 | Shahjahanulla 25 MW |  | Gas | SIPP, REB | 3*9.34 | 25 | 25 | 24 | 23 | 25 | 25
89 | Summit Bibiana- 2 |  | Gas | IPP | 1*222+1*119 | 341 | 341 | 280 | 320 | 341 | 341 |  |  | FGMO
90 | Sylhet (Desh) 10MW |  | Gas | RPP | 6*1.95 | 10 | 10 | 9 | 9 | 9 | 9
| Sylhet Area Total |  |  |  |  | 1594 | 1549 | 1243 | 1344 | 1464 | 1464 | 0 | 30
91 | Bheramara GT-1,2,3 |  | HSD | PDB | 3*20 | 60 | 46 | 0 | 0 | 0 | 48
| Bheramara (HVDC ) |  | 0 | Imported power | 2*500 | 1000 | 1000 | 763 | 771 | 781 | 781
92 | Khulna (KPCL-1 & 3) |  | HFO | IPP | 19*6.5 | 110 | 110 | 5 | 102 | 100 | 100 |  | 10 | Engine problem
93 | Khulna (KPCL-2) |  | HFO | QRPP | 7*17 | 115 | 115 | 32 | 66 | 115 | 115
94 | Faridpur Peaking |  | HFO | PDB | 8*6.89 | 54 | 54 | 0 | 36 | 0 | 36
95 | Khulna CCPP 225MW |  | HSD | NWPGCL | 1*150+1*75 | 230 | 230 | 120 | 224 | 230 | 230
96 | Gopalganj Peaking |  | HFO | PDB | 16*6.98 | 109 | 109 | 0 | 75 | 0 | 85
97 | Bheramara 360 MW |  | Gas | NWPGCL | 1*278+1*132 | 410 | 410 | 380 | 350 | 410 | 410
98 | Noapara (KZA) 40MW |  | HFO | QRPP | 5*8.5 | 40 | 40 | 24 | 40 | 40 | 40
| Khulna (Aggreko) 55MW |  | HSD | QRPP | 71*0.85 | 55 | 0 | 0 | 0 | 0 | 0 |  |  | Contract Expired
99 | Bangla Trak Noapara |  | HSD | IPP | 70*1.4 | 100 | 100 | 0 | 96 | 96 | 96
| Khulna Area Total |  |  |  |  | 2283 | 2214 | 1324 | 1760 | 1772 | 1941 | 0 | 10
100 | Summit Barisal 110 MW |  | HFO | IPP | 7*17.076 | 110 | 110 | 64 | 110 | 110 | 110
101 | Barisal GT: Unit-1, 2 |  | HSD | PDB | 2*20 | 40 | 30 | 0 | 12 | 0 | 26
102 | Bhola (Venture) 33MW |  | Gas | RPP | 1*34.50 | 33 | 33 | 26 | 36 | 33 | 33
103 | Bhola CCPP 194MW |  | Gas | PDB | 2*63+1*68 | 194 | 194 | 177 | 186 | 188 | 188 |  | 6
104 | Bhola Aggreko 95MW |  | Gas | QRPP | 96*1.10 | 95 | 95 | 96 | 97 | 95 | 95
| Barisal Area Total |  |  |  |  | 472 | 462 | 363 | 441 | 426 | 452 | 0 | 6
105 | Baghabari GT 71MW |  | Gas | PDB | 1*71 | 71 | 71 | 0 | 0 | 0 | 0 | 71 |  | Gas shortage
| Baghabari GT 100MW |  | Gas | PDB | 1*100 | 100 | 100 | 0 | 0 | 0 | 0 |  | 100 | Under maint.
106 | Baghabari Peaking 50MW |  | HFO | PDB | 6*8.9 | 52 | 52 | 0 | 50 | 0 | 50
107 | Bera Peaking |  | HFO | PDB | 9*8.29 | 71 | 71 | 0 | 45 | 0 | 52
108 | Amnura 50MW |  | HFO | QRPP | 7*7.79 | 50 | 50 | 50 | 50 | 50 | 50
109 | Katakhali (Northern) |  | HFO | QRPP | 6*8.9 | 50 | 50 | 50 | 50 | 50 | 50
110 | Katakhali Peaking |  | HFO | PDB | 6*8.7 | 50 | 50 | 36 | 38 | 40 | 40
111 | Sirajgonj Unit-1 225MW |  | Gas/HSD | NWPGCL | 1*150+1*75 | 210 | 210 | 180 | 215 | 210 | 210
112 | Sirajgonj Unit-2 225MW |  | Gas/HSD | NWPGCL | 1*150+1*75 | 220 | 220 | 130 | 220 | 220 | 220
113 | Sirajgonj Unit-3 225MW |  | Gas/HSD | NWPGCL | 1*150+1*75 | 141 | 141 | 0 | 0 | 0 | 0 |  |  | under maint.
| Sirajgonj Unit-4 414 MW(Gas) |  | Gas | SNWPGCL | 1*272+1*132 MW | 0 | 0 | 0 | 0 | 0 | 0 |  |  | On test.
114 | Santahar Peaking |  | HFO | PDB | 6*8.7 | 50 | 50 | 0 | 31 | 0 | 38
115 | Bogra (GBB) |  | Gas | RPP | 6*4 | 22 | 22 | 22 | 22 | 22 | 22
116 | Bogra (EPL) |  | Gas | RPP | 5*3.3+5*2 | 20 | 10 | 9 | 10 | 11 | 11
117 | Ullapara (Summit) |  | Gas | SIPP, REB | 4*2.90 | 11 | 11 | 5 | 11 | 11 | 11
118 | Rajlanka 52 MW |  | HFO | IPP | 6*8.92 | 52 | 52 | 43 | 43 | 52 | 52
119 | Chapainawabganj-100 MW |  | HFO | PDB | 12*8.924 | 104 | 104 | 48 | 102 | 100 | 100
| Rajshahi Area Total |  |  |  |  | 1274 | 1264 | 573 | 887 | 766 | 906 | 71 | 100
120 | Barapukuria Unit-1 |  | Coal | PDB | 1*125 | 125 | 85 | 0 | 0 | 0 | 0 |  | 85 | Under maint.
| Barapukuria Unit-2 |  | Coal | PDB | 1*125 | 125 | 85 | 0 | 0 | 0 | 0 | 85 |  | Coal shortage
121 | Barapukuria Unit-3 |  | Coal | PDB | 1*275 | 274 | 274 | 160 | 160 | 160 | 160 | 114 |  | Coal shortage
122 | Rangpur GT |  | HSD | PDB | 1*20 | 20 | 20 | 0 | 8 | 0 | 10
123 | Saidpur GT |  | HSD | PDB | 1*20 | 20 | 20 | 0 | 18 | 0 | 18
| Rangpur Area Total |  |  |  |  | 564 | 484 | 160 | 186 | 160 | 188 | 199 | 85
| Total |  |  |  |  | 17043 | 16445 | 9050.9 | 11280 | 12337 | 13154 | 1078 | 1476
| Usable load at Substation end after deducting Auxiliary use & Transmission loss | [6 empty] | 8555.8286 | 10663 | 11662.1836 | 12434.4949
A. |  | 2018-09-29 | (Yesterday) |  |  |  |  | Saturday
1 | Highest Generation : |  |  | 11280 | MW at | 19:30 | hrs | 11 Evening Peak Hour : | [5 empty] | 19:30 | hrs.
2 | Minimum Generation : |  |  | 8138.2 | MW at | 8:00 | hrs | 12 Max. Demand (Generation end) at evening peak hour : | [5 empty] | 11280 | MW
3 | Day peak Generation : |  |  | 9050.9 | MW at | 12:00 | hrs | 13 Max. Demand (Substation end) at evening peak hour : | [5 empty] | 10663 | MW
4 | Evening peak Generation : |  |  | 11280 | MW at | 19:30 | hrs | 14 Load Shed (Substation end) at evening peak hour : | [5 empty] | 0 | MW
5 | Total Energy Generation : |  | 231.6637 | MKWHr | By Solar | 0.14092 | MKWHr | 15. Area wise Demand (S/S end), Supply (S/S end) & | [5 empty] | 16 Hourly Load Shed during
| By Gas: | 144.6198 | MKWHr |  | By Oil: | 58.1212 | MKWHr | Load Shed (S/S end) at Evening peak hour in MW : | [5 empty] | Evening Peak hours :
| By Coal: | 3.8984 | MKWHr |  | By Hydro: | 3.069 | MKWHr | Area | Demand | Supply |  | Loadshed |  | Time |  | Loadshed
6 | Generation Shortfall : |  | For Fuel Limitation = |  |  | 1078 | MW | Dhaka | 4101 | 4101 |  | 0
|  |  | For Plants S/D or M/C prob = |  |  | 1476 | MW | Chittagong | 904 | 904 |  | 0 |  | 18:00 |  | 0
|  |  | Total = |  |  | 2554 | MW | Khulna | 1335 | 1335 |  | 0 |  | 18:30 |  | 0
7 | Total Gas Supplied : |  | 1182.2 |  | MMCFD |  |  | Rajshahi | 1186 | 1186 |  | 0 |  | 19:00 |  | 0
8 | Fuel Cost : | i) Gas : | Taka | 105827345.258 | ii) Oil : | Taka | 534603040.25 | Comilla | 978 | 978 |  | 0 |  | 19:30 |  | 0
|  | iii) Coal : | Taka | 15047824 | Total | Taka | 655478209.508 | Mymensingh | 770 | 770 |  | 0 |  | 20:00 |  | 0
9 | Export Through E-W Interconnectors : |  |  |  | i) Energy | 2.6655 | MKWHr. | Sylhet | 466 | 466 |  | 0 |  | 21:00 |  | 0
| ii) During Peak Demand : |  |  | -450 | MW at | 19:30 | hrs | Barisal | 273 | 273 |  | 0 |  | 22:00 |  | 0
| iii) Maximum : |  |  | -520 | MW at | 18:30 | hrs | Rangpur | 650 | 650 |  | 0 |  | 23:00 |  | 0
10 | Maximum Temperature in Dhaka was |  |  |  | 35.5° C |  |  | Total | 10663 | 10663 |  | 0
B. |  | 2018-09-30 | (Today) |  |  |  | Sunday |  |  | Probable max. temperature in Dhaka |  |  | 36° C
Forecast
1 | Maximum Demand* Evening (Generation end) |  |  |  | 11700 | MW |  | 6 Total Load Shed forecast (Substation end) : |  |  |  |  | 0 | MW
2 | Maximum Generation (Generation end) |  |  |  | 13154 | MW |  | 7 Area wise Load Shed forecast (Substation end) :
3 | Maximum Demand* Day (Generation end) |  |  |  | 9800 | MW
4 | Reserve(Generation end) |  |  |  | 1454 | MW |  | Dhaka | Chittagong | Khulna | Rajshahi | Comilla | Mymensingh | Sylhet | Barisal | Rangpur
5 | Total Energy Generation |  |  |  | 240.2895 | MKWHr |  | MW | MW | MW | MW | MW | MW | MW | MW | MW
6 | Actual Minimum Generation up to 8:00 hrs. |  |  |  | 8518.2 | MW at | 7:00 | 0 | 0 | 0 | 0 | 0 | 0 | 0 | 0 | 0
* Import Through HVDC C/B Interconnector : |  |  |  |  | i) Energy | 18.2931 | MKWHr. | ii) HVDC Flow at Peak Time |  | 771 | MW at | 19:30 | hrs.
* Import Through Comilla C/B Interconnector : |  |  |  |  | i) Energy | 3.5213 | MKWHr. | iii) Maximum HVDC Flow : |  | 771 | MW at | 19:00 | hrs.
*Cost for HVDC, Tripura & Solar energy is not usually included in the total fuel cost.
Water Level of Kaptai Lake at 06:00 hr (ft): |  |  |  |  | (a) Yesterday : | 103.76 |  | (b) Today: | 103.58 |  | (c) Rule Curve: |  | 105.28
.
|  |  |  | Sub Divisional Engineer | [6 empty] | Executive Engineer
|  |  |  | Network Operation Division | [6 empty] | Network Operation Division

## YesterdayGen
2018-09-29
Plant Name | Ghorasal ST: Unit-1,2 | Ghorasal ST: Unit-3 | Ghorasal ST: Unit-4 | Ghorasal ST: Unit-5 | Ghorasal ST: Unit-7 | Ghorashal (Regent) | Ghorashal 78MW (MAX) | Haripur 412 MW CCPP | Haripur Power CCPP 360MW | Haripur NEPC 110MW | Haripur GT: Unit-1, 2 | Meghnaghat CCPP 450MW | Meghnaghat CCPP(Summit) | Meghnaghat (IEL) | Madanganj 102MW | Madanganj-55 MW | Siddhirganj CCPP-335 MW | Siddhirgonj ST 210MW | Siddhirgonj GT Unit-1& 2 | Siddhirganj (Desh) | Siddhirganj (Dutch Bangla) | Gagnagar (Orion) | Kodda 149 MW | Keraniganj (Powerpac) 100MW | Bosila 108MW | Pagla (DPA ) | Katpotti 51 MW | Banco Energy 54MW | Northern 55 MW | Southern 55MW | Narshingdi (Doreen) | Summit Ashulia | Summit Madhabdi | Summit Maona | Summit Rupganj | Gazipur (RPCL) | Tongi GT | Kaptai Unit-1, 2 & 3 | Kaptai Unit-4 & 5 | Chittagong ST-1 (Raozan) | Chittgong ST-2 (Raozan) | Raozan 25 MW (RPCL) | Sikalbaha 225MW (Gas) | Sikalbaha 225MW (Oil) | Sikalbaha GT 150MW (Gas) | Sikalbaha GT 150MW (Oil) | Sikalbaha ST 60MW | Sikalbaha (Energis) | Hathazari peaking | Dohazari Peaking | Juldah (Acorn) | Chittagong ECPV 108 MW | Patenga 50MW | Barabkunda (Regent) | Malancha, Ctg. EPZ (United) | Ashuganj ST: Unit- 3 | Ashuganj ST: Unit- 4 | Ashuganj ST: Unit- 5 | Ashuganj CCPP(North) | Ashuganj CCPP(South) | Ashuganj CCPP 225 MW | Ashuganj 195MW Modular | Chandpur CCPP | Ashuganj Engines TSK | Ashuganj (Precision) 55MW | Ashuganj (United) 53MW | Ashuganj (Midland) 51MW | B.Baria (Aggreko) 85MW | Daudkandi Peaking 52MW | Lakdhanvi 52 MW | Feni (Doreen) 22MW | Feni, Mohipal (Doreen) | Jangalia (Summit) 33MW | Summit Comilla 25MW | Tripura | Mymensingh RPCL 210MW | Jamalpur 95MW | Tangail (Doreen) 22MW | Sarishabari (Solar) | Fenchugonj CCPP-1 | Fenchugonj CCPP-2 | Fenchugonj (Barakatullah) 51MW | Fenchuganj (EPL) 44MW | Kushiara 163 MW CCPP GT | Shajibazar 330 MW | Shahjibazar GT: Unit- 8, 9 | Shahjibazar 86MW | Shahjibazar (EPL) 50MW | Sylhet GT 150 MW | Sylhet GT 20 MW | Sylhet (EPL) 50MW | Sylhet (Desh) 10MW | Summit Bibiana- 2 | Shahjahanulla 25 MW | Hobiganj 11MW | Daudkandi bangla trak | Summit Gazipur | APR Energy , Keranigonj | Bramhangoan 100 MW (Aggreko) | United Mymensingh PPL | Aggreko Aurahati 100MW | Summit Gazipur-1 150MW | Teknaf Solartech 20MW | EasternBlank | Bheramara (HVDC ) | Bheramara GT-1,2,3 | Bheramara 360 MW | Khulna (KPCL-1 & 3) | Khulna (KPCL-2) | Khulna CCPP 225MW | Khulna 60MW | Khulna (Aggreko) 55MW | Faridpur Peaking | Gopalganj Peaking | Noapara (KZA) 40MW | Bhola CCPP 194MW | Bhola (Venture) 33MW | Summit Barisal 110 MW | Barisal GT: Unit-1, 2 | Baghabari GT 100MW | Baghabari GT 71MW | Baghabari Peaking 50MW | Bera Peaking | Chapainawabganj-100 MW | Amnura 50MW | Katakhali (Northern) | Katakhali Peaking | Rajlanka 52 MW | Santahar Peaking | Bogra (GBB) | Bogra (EPL) | Ullapara (Summit) | Barapukuria Unit-1 | Barapukuria Unit-2 | Barapukuria Unit-3 | Rangpur GT | Saidpur GT | Sirajgonj Unit-1 225MW (Gas) | Sirajgonj Unit-1 225MW (Oil) | Sirajgonj Unit-2 225MW (Gas) | Sirajgonj Unit-2 225MW (Oil) | Bhola Aggreko 95MW | Bangla Trak Noapara | Sirajgonj Unit-3 225 MW(Gas) | Sirajgonj Unit-3 225 MW(Oil) | Sirajgonj Unit-4 414 MW(Gas) | WesternBlank | Eastern Grid Total | Western Grid Total | Total (MW) | Gas (Public) | HVDC | Gas (Private) | Oil (Private) | Coal | Hydro | Oil (Public) | Tripura | Solar | Shortage | Water Level
1:00 | 74 | 0 | 0 | 120 | 365 | 0 | 0 | 420 | 356 | 0 | 0 | 450 | 0 | 18 | 27 | 55 | 0 | 0 | 60 | 0 | 7 | 7 | 110 | 10 | 36 | 0 | 39 | 36 | 55 | 55 | 22 | 25 | 24 | 33 | 33 | 40 | 40 | 117 | 30 | 0 | 180 | 25 | 230 | 0 | 100 | 0 | 0 | 40 | 86 | 30 | 90 | 99 | 42 | 19 | 42 | 100 | 120 | 100 | 360 | 301 | 0 | 68 | 0 | 42 | 0 | 5 | 0 | 85 | 32 | 0 | 21 | 11 | 25 | 21 | 154 | 98 | 78 | 20 | 0 | 60 | 60 | 50 | 47 | 130 | 300 | 51 | 89 | 47 | 97 | 0 | 44 | 9 | 275 | 24 | 11 | 100 | 273 | 0 | 0 | 182 | 0 | 83 | 0 |  | 762 | 0 | 418 | 9 | 99 | 120 | 0 | 0 | 35 | 60 | 24 | 189 | 33 | 110 | 0 | 0 | 0 | 0 | 38 | 88 | 50 | 50 | 36 | 52 | 31 | 22 | 9 | 11 | 0 | 0 | 160 | 10 | 18 | 218 | 0 | 0 | 220 | 97 | 0 | 0 | 0 | 0 |  | 7220 | 2969 | 10189 | 4403 | 762 | 1858 | 1791 | 160 | 147 | 914 | 154 | 0 | 0 | 103.77
2:00 | 74 | 0 | 0 | 120 | 365 | 0 | 0 | 420 | 356 | 0 | 0 | 450 | 0 | 7 | 15 | 14 | 0 | 0 | 62 | 0 | 7 | 7 | 60 | 10 | 36 | 0 | 39 | 36 | 18 | 55 | 22 | 25 | 24 | 25 | 17 | 8 | 40 | 121 | 30 | 0 | 180 | 25 | 230 | 0 | 90 | 0 | 0 | 40 | 86 | 30 | 90 | 99 | 42 | 19 | 42 | 100 | 120 | 100 | 360 | 301 | 0 | 68 | 0 | 42 | 0 | 5 | 0 | 85 | 32 | 0 | 21 | 11 | 25 | 21 | 150 | 97 | 8 | 20 | 0 | 58 | 60 | 50 | 47 | 130 | 300 | 65 | 89 | 47 | 80 | 0 | 45 | 9 | 280 | 24 | 11 | 100 | 275 | 0 | 0 | 153 | 0 | 84 | 0 |  | 762 | 0 | 418 | 5 | 99 | 120 | 0 | 0 | 35 | 52 | 24 | 169 | 32 | 110 | 0 | 0 | 0 | 0 | 32 | 88 | 50 | 50 | 36 | 52 | 31 | 22 | 9 | 11 | 0 | 0 | 160 | 10 | 18 | 218 | 0 | 0 | 220 | 97 | 0 | 0 | 0 | 0 |  | 6909 | 2930 | 9839 | 4345 | 762 | 1863 | 1558 | 160 | 151 | 850 | 150 | 0 | 0 | 103.77
3:00 | 74 | 0 | 0 | 120 | 365 | 0 | 0 | 420 | 354 | 0 | 0 | 450 | 0 | 7 | 15 | 14 | 0 | 0 | 62 | 0 | 7 | 7 | 16 | 10 | 36 | 0 | 39 | 36 | 18 | 17 | 22 | 25 | 24 | 25 | 17 | 8 | 40 | 115 | 30 | 0 | 180 | 25 | 231 | 0 | 90 | 0 | 0 | 40 | 86 | 30 | 90 | 99 | 42 | 19 | 42 | 100 | 120 | 100 | 360 | 301 | 0 | 68 | 0 | 42 | 0 | 5 | 0 | 85 | 32 | 0 | 21 | 11 | 25 | 21 | 146 | 97 | 7 | 20 | 0 | 58 | 60 | 50 | 47 | 100 | 300 | 62 | 89 | 47 | 78 | 0 | 45 | 9 | 275 | 24 | 11 | 80 | 235 | 0 | 0 | 124 | 0 | 89 | 0 |  | 761 | 0 | 417 | 5 | 16 | 120 | 0 | 0 | 35 | 30 | 24 | 190 | 32 | 110 | 0 | 0 | 0 | 0 | 0 | 88 | 50 | 50 | 36 | 52 | 0 | 22 | 9 | 11 | 0 | 0 | 160 | 10 | 18 | 219 | 0 | 0 | 220 | 96 | 0 | 0 | 0 | 0 |  | 6691 | 2781 | 9472 | 4362 | 761 | 1825 | 1352 | 160 | 145 | 721 | 146 | 0 | 0 | 103.77
4:00 | 74 | 0 | 0 | 120 | 365 | 0 | 0 | 420 | 352 | 0 | 0 | 450 | 0 | 7 | 15 | 14 | 0 | 0 | 62 | 0 | 7 | 7 | 16 | 10 | 36 | 0 | 39 | 36 | 18 | 17 | 22 | 25 | 10 | 25 | 17 | 8 | 40 | 115 | 30 | 0 | 180 | 26 | 230 | 0 | 90 | 0 | 0 | 40 | 56 | 30 | 93 | 99 | 42 | 20 | 32 | 100 | 120 | 100 | 360 | 301 | 0 | 68 | 0 | 42 | 0 | 5 | 0 | 85 | 32 | 0 | 21 | 11 | 25 | 21 | 144 | 100 | 7 | 20 | 0 | 58 | 60 | 50 | 47 | 100 | 298 | 59 | 89 | 46 | 77 | 0 | 45 | 9 | 285 | 24 | 11 | 60 | 193 | 0 | 0 | 124 | 0 | 90 | 0 |  | 762 | 0 | 415 | 5 | 16 | 120 | 0 | 0 | 35 | 6 | 24 | 190 | 32 | 80 | 0 | 0 | 0 | 0 | 0 | 51 | 50 | 50 | 35 | 52 | 0 | 22 | 9 | 8 | 0 | 0 | 160 | 0 | 18 | 218 | 0 | 0 | 220 | 96 | 0 | 0 | 0 | 0 |  | 6582 | 2674 | 9256 | 4339 | 762 | 1822 | 1265 | 160 | 145 | 619 | 144 | 0 | 0 | 103.76
5:00 | 74 | 0 | 0 | 120 | 365 | 0 | 0 | 420 | 353 | 0 | 0 | 450 | 0 | 7 | 15 | 14 | 0 | 0 | 103 | 0 | 7 | 7 | 16 | 10 | 36 | 0 | 6 | 36 | 18 | 17 | 22 | 25 | 24 | 25 | 16 | 8 | 40 | 115 | 30 | 0 | 180 | 26 | 230 | 0 | 110 | 0 | 0 | 40 | 8 | 30 | 93 | 99 | 42 | 20 | 33 | 100 | 120 | 115 | 360 | 320 | 0 | 68 | 0 | 42 | 0 | 5 | 0 | 85 | 0 | 0 | 21 | 11 | 25 | 21 | 136 | 97 | 7 | 20 | 0 | 55 | 60 | 50 | 47 | 163 | 328 | 65 | 40 | 45 | 78 | 0 | 44 | 9 | 285 | 24 | 11 | 0 | 173 | 0 | 0 | 57 | 0 | 89 | 0 |  | 762 | 0 | 416 | 5 | 16 | 120 | 0 | 0 | 35 | 0 | 0 | 190 | 31 | 80 | 0 | 0 | 0 | 0 | 0 | 24 | 50 | 50 | 0 | 52 | 0 | 22 | 9 | 8 | 0 | 0 | 160 | 0 | 18 | 217 | 0 | 0 | 220 | 93 | 0 | 0 | 0 | 0 |  | 6466 | 2578 | 9044 | 4478 | 762 | 1832 | 1060 | 160 | 145 | 471 | 136 | 0 | 0 | 103.76
6:00 | 74 | 0 | 0 | 120 | 365 | 0 | 0 | 420 | 358 | 0 | 0 | 400 | 0 | 7 | 15 | 14 | 0 | 0 | 104 | 0 | 7 | 7 | 149 | 10 | 29 | 0 | 6 | 36 | 18 | 17 | 22 | 25 | 24 | 25 | 16 | 8 | 40 | 115 | 30 | 0 | 180 | 26 | 230 | 0 | 110 | 0 | 0 | 40 | 8 | 30 | 90 | 93 | 42 | 20 | 31 | 100 | 120 | 120 | 360 | 301 | 0 | 68 | 0 | 42 | 0 | 5 | 0 | 40 | 0 | 0 | 19 | 11 | 25 | 21 | 124 | 100 | 7 | 20 | 0 | 60 | 60 | 11 | 10 | 163 | 306 | 36 | 10 | 45 | 77 | 0 | 12 | 9 | 265 | 24 | 11 | 0 | 44 | 0 | 0 | 27 | 0 | 89 | 0.9 |  | 762 | 0 | 350 | 5 | 16 | 120 | 0 | 0 | 0 | 0 | 0 | 188 | 26 | 80 | 0 | 0 | 0 | 0 | 0 | 24 | 50 | 50 | 0 | 52 | 0 | 22 | 9 | 8 | 0 | 0 | 160 | 0 | 18 | 219 | 0 | 0 | 220 | 97 | 0 | 0 | 0 | 0 |  | 6103.9 | 2476 | 8579.9 | 4353 | 762 | 1581 | 885 | 160 | 145 | 569 | 124 | 0.9 | 0 | 103.76
7:00 | 74 | 0 | 0 | 120 | 300 | 0 | 0 | 425 | 312 | 0 | 0 | 370 | 0 | 7 | 15 | 14 | 0 | 0 | 103 | 0 | 7 | 7 | 149 | 10 | 29 | 0 | 9 | 18 | 18 | 17 | 22 | 25 | 24 | 25 | 33 | 8 | 40 | 115 | 0 | 0 | 180 | 26 | 229 | 0 | 110 | 0 | 0 | 40 | 8 | 30 | 90 | 93 | 42 | 19 | 26 | 100 | 120 | 120 | 360 | 301 | 0 | 68 | 0 | 42 | 0 | 5 | 0 | 40 | 0 | 0 | 21 | 11 | 25 | 21 | 114 | 100 | 7 | 20 | 0 | 54 | 60 | 11 | 10 | 163 | 300 | 52 | 10 | 45 | 78 | 0 | 12 | 9 | 285 | 24 | 11 | 0 | 45 | 0 | 0 | 101 | 0 | 61 | 5.3 |  | 761 | 0 | 350 | 5 | 16 | 120 | 0 | 0 | 0 | 0 | 0 | 184 | 22 | 48 | 0 | 0 | 0 | 0 | 0 | 0 | 50 | 50 | 0 | 52 | 0 | 22 | 9 | 8 | 0 | 0 | 160 | 0 | 18 | 218 | 0 | 0 | 138 | 97 | 0 | 0 | 0 | 0 |  | 6000.3 | 2328 | 8328.3 | 4309 | 761 | 1516 | 885 | 160 | 115 | 463 | 114 | 5.3 | 0 | 103.75
8:00 | 74 | 0 | 0 | 120 | 250 | 0 | 0 | 425 | 271 | 0 | 0 | 340 | 0 | 7 | 42 | 50 | 0 | 0 | 40 | 0 | 7 | 7 | 149 | 10 | 14 | 51 | 38 | 18 | 18 | 17 | 22 | 25 | 14 | 25 | 33 | 8 | 40 | 115 | 0 | 0 | 180 | 25 | 230 | 0 | 110 | 0 | 0 | 40 | 8 | 15 | 90 | 93 | 42 | 19 | 4 | 100 | 120 | 120 | 360 | 316 | 0 | 68 | 0 | 42 | 0 | 5 | 0 | 40 | 0 | 0 | 21 | 11 | 25 | 21 | 122 | 97 | 7 | 20 | 0 | 56 | 60 | 11 | 10 | 100 | 308 | 65 | 10 | 45 | 78 | 0 | 12 | 9 | 290 | 24 | 11 | 0 | 45 | 0 | 0 | 101 | 0 | 45 | 6.2 |  | 762 | 0 | 300 | 5 | 16 | 120 | 0 | 0 | 0 | 0 | 0 | 189 | 22 | 48 | 0 | 0 | 0 | 0 | 0 | 0 | 50 | 50 | 15 | 52 | 0 | 22 | 9 | 8 | 0 | 0 | 159 | 0 | 0 | 219 | 0 | 0 | 130 | 95 | 0 | 0 | 0 | 0 |  | 5867.2 | 2271 | 8138.2 | 4178 | 762 | 1363 | 996 | 159 | 115 | 437 | 122 | 6.2 | 0 | 103.75
9:00 | 74 | 0 | 0 | 120 | 320 | 0 | 0 | 400 | 349 | 0 | 0 | 380 | 0 | 7 | 48 | 55 | 0 | 0 | 65 | 0 | 7 | 7 | 149 | 10 | 14 | 50 | 40 | 18 | 54 | 17 | 22 | 25 | 14 | 25 | 33 | 16 | 40 | 87 | 0 | 0 | 160 | 25 | 230 | 0 | 100 | 0 | 0 | 32 | 8 | 15 | 90 | 90 | 42 | 19 | 3 | 100 | 120 | 120 | 360 | 300 | 0 | 68 | 0 | 42 | 0 | 5 | 0 | 85 | 0 | 0 | 0 | 0 | 25 | 21 | 122 | 97 | 7 | 20 | 0 | 56 | 60 | 11 | 10 | 130 | 304 | 45 | 40 | 45 | 77 | 0 | 12 | 9 | 310 | 24 | 5 | 0 | 47 | 0 | 0 | 101 | 0 | 45 | 11.2 |  | 763 | 0 | 350 | 5 | 16 | 120 | 0 | 0 | 0 | 0 | 0 | 187 | 23 | 48 | 0 | 0 | 0 | 0 | 0 | 48 | 50 | 50 | 29 | 52 | 0 | 22 | 9 | 8 | 0 | 0 | 160 | 0 | 0 | 217 | 0 | 0 | 130 | 95 | 0 | 0 | 0 | 0 |  | 6094.2 | 2382 | 8476.2 | 4185 | 763 | 1606 | 1043 | 160 | 87 | 499 | 122 | 11.2 | 0 | 103.75
10:00 | 74 | 0 | 0 | 120 | 320 | 0 | 0 | 370 | 349 | 0 | 0 | 380 | 0 | 7 | 48 | 55 | 0 | 0 | 98 | 0 | 7 | 7 | 149 | 10 | 14 | 50 | 40 | 18 | 55 | 17 | 22 | 25 | 14 | 25 | 16 | 35 | 40 | 117 | 0 | 0 | 160 | 25 | 228 | 0 | 110 | 0 | 0 | 32 | 8 | 16 | 90 | 73 | 42 | 19 | 2 | 100 | 120 | 120 | 360 | 338 | 0 | 68 | 0 | 42 | 0 | 5 | 0 | 85 | 0 | 0 | 16 | 5 | 25 | 21 | 124 | 96 | 7 | 20 | 1.8 | 58 | 60 | 11 | 10 | 130 | 326 | 62 | 40 | 45 | 100 | 0 | 12 | 9 | 310 | 16 | 5 | 0 | 45 | 0 | 0 | 101 | 0 | 45 | 19.2 |  | 763 | 0 | 350 | 5 | 16 | 120 | 0 | 0 | 0 | 0 | 0 | 182 | 23 | 32 | 0 | 0 | 0 | 0 | 0 | 48 | 50 | 50 | 29 | 52 | 0 | 22 | 9 | 8 | 0 | 0 | 160 | 0 | 0 | 194 | 0 | 0 | 130 | 95 | 0 | 0 | 0 | 0 |  | 6245 | 2338 | 8583 | 4265 | 763 | 1605 | 1028 | 160 | 117 | 500 | 124 | 21 | 0 | 103.74
11:00 | 74 | 0 | 0 | 120 | 365 | 0 | 0 | 390 | 345 | 0 | 0 | 430 | 0 | 16 | 56 | 52 | 0 | 0 | 0 | 0 | 20 | 24 | 149 | 23 | 14 | 50 | 40 | 18 | 55 | 36 | 22 | 25 | 14 | 25 | 33 | 40 | 0 | 114 | 0 | 0 | 150 | 25 | 227 | 0 | 110 | 0 | 0 | 32 | 8 | 12 | 90 | 86 | 42 | 19 | 2 | 100 | 120 | 120 | 360 | 323 | 0 | 68 | 0 | 42 | 0 | 5 | 0 | 85 | 0 | 1 | 19 | 8 | 25 | 21 | 128 | 96 | 7 | 20 | 2.2 | 58 | 60 | 23 | 20 | 163 | 322 | 61 | 84 | 45 | 120 | 0 | 44 | 9 | 330 | 16 | 5 | 0 | 95 | 0 | 0 | 154 | 0 | 46 | 20 |  | 763 | 0 | 380 | 5 | 16 | 120 | 0 | 0 | 0 | 0 | 8 | 188 | 25 | 32 | 0 | 0 | 0 | 0 | 0 | 48 | 50 | 50 | 36 | 52 | 0 | 22 | 9 | 5 | 0 | 0 | 160 | 0 | 0 | 201 | 0 | 0 | 130 | 95 | 0 | 0 | 0 | 0 |  | 6578.2 | 2395 | 8973.2 | 4244 | 763 | 1804 | 1235 | 160 | 114 | 503 | 128 | 22.2 | 0 | 103.74
12:00 | 74 | 0 | 0 | 120 | 365 | 0 | 0 | 350 | 320 | 13 | 0 | 400 | 0 | 88 | 79 | 50 | 0 | 0 | 0 | 0 | 50 | 40 | 149 | 30 | 14 | 50 | 40 | 18 | 55 | 36 | 0 | 25 | 14 | 25 | 33 | 40 | 0 | 114 | 0 | 0 | 150 | 25 | 228 | 0 | 110 | 0 | 0 | 32 | 0 | 13 | 90 | 91 | 42 | 19 | 4 | 100 | 120 | 120 | 360 | 300 | 0 | 68 | 0 | 42 | 0 | 5 | 0 | 85 | 0 | 21 | 19 | 0 | 25 | 21 | 134 | 96 | 7 | 20 | 0.9 | 58 | 50 | 47 | 46 | 100 | 300 | 51 | 89 | 45 | 100 | 0 | 44 | 9 | 280 | 24 | 0 | 0 | 193 | 0 | 0 | 163 | 0 | 72 | 20 |  | 763 | 0 | 380 | 5 | 32 | 120 | 0 | 0 | 0 | 0 | 24 | 177 | 26 | 64 | 0 | 0 | 0 | 0 | 0 | 48 | 50 | 50 | 36 | 43 | 0 | 22 | 9 | 5 | 0 | 0 | 160 | 0 | 0 | 180 | 0 | 0 | 130 | 96 | 0 | 0 | 0 | 0 |  | 6630.9 | 2420 | 9050.9 | 4061 | 763 | 1695 | 1607 | 160 | 114 | 496 | 134 | 20.9 | 0 | 103.74
13:00 | 74 | 0 | 0 | 120 | 365 | 0 | 0 | 350 | 320 | 13 | 0 | 400 | 0 | 88 | 81 | 55 | 0 | 0 | 30 | 0 | 80 | 40 | 149 | 30 | 14 | 50 | 40 | 18 | 55 | 55 | 0 | 25 | 14 | 33 | 33 | 35 | 0 | 114 | 30 | 0 | 150 | 25 | 226 | 0 | 110 | 0 | 0 | 32 | 12 | 13 | 90 | 92 | 42 | 19 | 7 | 100 | 120 | 120 | 360 | 300 | 0 | 68 | 0 | 42 | 0 | 5 | 0 | 85 | 16 | 25 | 19 | 8 | 25 | 21 | 138 | 94 | 7 | 20 | 2.2 | 58 | 50 | 47 | 47 | 100 | 310 | 51 | 89 | 44 | 80 | 0 | 44 | 9 | 300 | 24 | 0 | 0 | 208 | 0 | 0 | 163 | 0 | 80 | 18.8 |  | 762 | 0 | 360 | 10 | 32 | 120 | 0 | 0 | 0 | 0 | 24 | 178 | 26 | 64 | 0 | 0 | 0 | 0 | 0 | 48 | 50 | 43 | 36 | 43 | 0 | 22 | 9 | 5 | 0 | 0 | 160 | 0 | 0 | 192 | 0 | 0 | 130 | 91 | 0 | 0 | 0 | 0 |  | 6827 | 2405 | 9232 | 4086 | 762 | 1713 | 1684 | 160 | 144 | 524 | 138 | 21 | 0 | 103.73
14:00 | 74 | 0 | 0 | 120 | 365 | 0 | 0 | 350 | 320 | 13 | 0 | 380 | 0 | 57 | 81 | 55 | 0 | 0 | 32 | 0 | 89 | 40 | 149 | 30 | 14 | 49 | 40 | 18 | 55 | 55 | 0 | 25 | 14 | 33 | 25 | 40 | 0 | 112 | 30 | 0 | 150 | 25 | 227 | 0 | 110 | 0 | 0 | 32 | 24 | 13 | 90 | 92 | 42 | 19 | 5 | 100 | 120 | 116 | 360 | 309 | 0 | 75 | 0 | 42 | 0 | 5 | 0 | 85 | 0 | 25 | 22 | 8 | 25 | 21 | 140 | 82 | 7 | 20 | 0.9 | 58 | 50 | 47 | 47 | 100 | 309 | 64 | 89 | 45 | 80 | 0 | 43 | 9 | 290 | 24 | 5 | 0 | 223 | 0 | 0 | 173 | 0 | 80 | 18 |  | 763 | 0 | 360 | 10 | 32 | 120 | 0 | 0 | 0 | 0 | 24 | 180 | 27 | 64 | 0 | 0 | 0 | 0 | 0 | 48 | 50 | 50 | 36 | 51 | 0 | 22 | 9 | 5 | 0 | 0 | 160 | 0 | 0 | 200 | 0 | 0 | 130 | 90 | 0 | 0 | 0 | 0 |  | 6810.9 | 2431 | 9241.9 | 4104 | 763 | 1688 | 1706 | 160 | 142 | 520 | 140 | 18.9 | 0 | 103.73
15:00 | 74 | 0 | 0 | 120 | 365 | 0 | 0 | 385 | 348 | 13 | 0 | 450 | 0 | 72 | 81 | 55 | 0 | 0 | 102 | 0 | 89 | 40 | 149 | 60 | 14 | 48 | 39 | 18 | 56 | 55 | 0 | 25 | 14 | 33 | 17 | 40 | 0 | 114 | 30 | 0 | 150 | 25 | 228 | 0 | 130 | 0 | 0 | 32 | 24 | 13 | 80 | 92 | 42 | 20 | 3 | 100 | 100 | 100 | 360 | 305 | 0 | 75 | 0 | 0 | 0 | 5 | 0 | 0 | 0 | 24 | 22 | 11 | 25 | 21 | 144 | 82 | 7 | 20 | 1.2 | 53 | 60 | 49 | 47 | 163 | 319 | 62 | 86 | 45 | 118 | 0 | 43 | 9 | 320 | 24 | 5 | 0 | 225 | 0 | 0 | 161 | 0 | 80 | 13 |  | 762 | 0 | 410 | 51 | 32 | 120 | 0 | 0 | 0 | 5 | 32 | 181 | 26 | 96 | 0 | 0 | 0 | 0 | 0 | 48 | 40 | 50 | 35 | 52 | 0 | 22 | 9 | 5 | 0 | 0 | 160 | 0 | 0 | 203 | 0 | 0 | 130 | 90 | 0 | 0 | 0 | 0 |  | 7029.2 | 2559 | 9588.2 | 4249 | 762 | 1790 | 1801 | 160 | 144 | 524 | 144 | 14.2 | 0 | 103.73
16:00 | 74 | 0 | 0 | 120 | 365 | 0 | 0 | 350 | 355 | 13 | 0 | 450 | 0 | 100 | 81 | 55 | 0 | 0 | 107 | 0 | 89 | 7 | 149 | 50 | 14 | 49 | 40 | 18 | 56 | 55 | 0 | 25 | 14 | 33 | 25 | 40 | 0 | 102 | 30 | 0 | 150 | 26 | 229 | 0 | 130 | 0 | 0 | 32 | 24 | 13 | 68 | 92 | 42 | 20 | 2 | 100 | 100 | 100 | 360 | 301 | 0 | 75 | 0 | 0 | 0 | 5 | 0 | 80 | 0 | 25 | 22 | 11 | 25 | 21 | 140 | 82 | 7 | 20 | 0 | 50 | 60 | 49 | 50 | 130 | 301 | 64 | 85 | 45 | 99 | 0 | 44 | 9 | 270 | 24 | 5 | 0 | 230 | 0 | 0 | 180 | 0 | 73 | 7 |  | 770 | 0 | 410 | 95 | 32 | 120 | 0 | 0 | 0 | 17 | 32 | 153 | 24 | 110 | 0 | 0 | 0 | 0 | 0 | 48 | 40 | 50 | 35 | 25 | 0 | 21 | 9 | 5 | 0 | 0 | 160 | 0 | 0 | 185 | 0 | 0 | 130 | 94 | 0 | 0 | 0 | 0 |  | 6943 | 2565 | 9508 | 4140 | 770 | 1797 | 1826 | 160 | 132 | 536 | 140 | 7 | 0 | 103.72
17:00 | 74 | 0 | 0 | 120 | 365 | 0 | 0 | 345 | 354 | 13 | 0 | 450 | 0 | 68 | 55 | 55 | 0 | 0 | 104 | 0 | 20 | 7 | 98 | 20 | 14 | 51 | 40 | 18 | 56 | 55 | 0 | 25 | 24 | 33 | 33 | 40 | 0 | 102 | 30 | 0 | 150 | 26 | 229 | 0 | 125 | 0 | 0 | 40 | 42 | 13 | 80 | 92 | 42 | 19 | 8 | 100 | 100 | 100 | 360 | 301 | 0 | 75 | 0 | 0 | 0 | 5 | 0 | 85 | 0 | 8 | 22 | 11 | 25 | 21 | 140 | 94 | 7 | 17 | 0.1 | 59 | 60 | 37 | 10 | 130 | 300 | 62 | 85 | 10 | 79 | 0 | 13 | 9 | 260 | 24 | 5 | 0 | 258 | 0 | 0 | 151 | 0 | 60 | 3 |  | 770 | 0 | 410 | 10 | 32 | 120 | 0 | 0 | 0 | 35 | 8 | 179 | 24 | 110 | 0 | 0 | 0 | 0 | 10 | 48 | 40 | 50 | 35 | 25 | 0 | 21 | 9 | 5 | 0 | 0 | 160 | 0 | 0 | 183 | 0 | 0 | 130 | 96 | 0 | 0 | 0 | 0 |  | 6621.1 | 2510 | 9131.1 | 4163 | 770 | 1681 | 1551 | 160 | 132 | 531 | 140 | 3.1 | 0 | 103.72
18:00 | 74 | 0 | 0 | 120 | 365 | 0 | 0 | 363 | 350 | 36 | 0 | 450 | 0 | 52 | 70 | 55 | 0 | 0 | 102 | 3 | 20 | 70 | 98 | 85 | 27 | 49 | 6 | 54 | 55 | 55 | 0 | 25 | 24 | 33 | 33 | 40 | 0 | 102 | 30 | 0 | 180 | 25 | 224 | 0 | 135 | 0 | 0 | 40 | 58 | 35 | 90 | 92 | 42 | 19 | 6 | 100 | 100 | 100 | 360 | 323 | 0 | 73 | 0 | 0 | 0 | 5 | 0 | 85 | 50 | 8 | 22 | 11 | 25 | 21 | 168 | 94 | 56 | 17 | 0 | 56 | 60 | 25 | 17 | 163 | 316 | 63 | 89 | 10 | 126 | 0 | 44 | 9 | 290 | 24 | 11 | 10 | 273 | 83 | 10 | 163 | 10 | 75 | 0 |  | 770 | 0 | 410 | 57 | 32 | 135 | 0 | 0 | 35 | 50 | 8 | 183 | 35 | 110 | 0 | 0 | 0 | 50 | 46 | 85 | 50 | 50 | 35 | 50 | 32 | 22 | 10 | 8 | 0 | 0 | 160 | 12 | 18 | 194 | 0 | 0 | 130 | 95 | 54 | 0 | 0 | 0 |  | 7337 | 2926 | 10263 | 4321 | 770 | 1778 | 2065 | 160 | 132 | 869 | 168 | 0 | 0 | 103.72
18:30 | 0 | 0 | 0 | 0 | 0 | 0 | 0 | 0 | 0 | 0 | 0 | 0 | 0 | 0 | 0 | 0 | 0 | 0 | 0 | 0 | 0 | 0 | 0 | 0 | 0 | 0 | 0 | 0 | 0 | 0 | 0 | 0 | 0 | 0 | 0 | 0 | 0 | 0 | 0 | 0 | 0 | 0 | 0 | 0 | 0 | 0 | 0 | 0 | 0 | 0 | 0 | 0 | 0 | 0 | 0 | 0 | 0 | 0 | 0 | 0 | 0 | 0 | 0 | 0 | 0 | 0 | 0 | 0 | 0 | 0 | 0 | 0 | 0 | 0 | 0 | 0 | 0 | 0 | 0 | 0 | 0 | 0 | 0 | 0 | 0 | 0 | 0 | 0 | 0 | 0 | 0 | 0 | 0 | 0 | 0 | 0 | 0 | 0 | 0 | 0 | 0 | 0 | 0 |  | 0 | 0 | 0 | 0 | 0 | 0 | 0 | 0 | 0 | 0 | 0 | 0 | 0 | 0 | 0 | 0 | 0 | 0 | 0 | 0 | 0 | 0 | 0 | 0 | 0 | 0 | 0 | 0 | 0 | 0 | 0 | 0 | 0 | 0 | 0 | 0 | 0 | 0 | 0 | 0 | 0 | 0 |  | 0 | 0 | 0 | 0 | 0 | 0 | 0 | 0 | 0 | 0 | 0 | 0 | 0 | 0
19:00 | 74 | 0 | 0 | 120 | 300 | 0 | 0 | 348 | 356 | 110 | 0 | 450 | 0 | 100 | 80 | 55 | 0 | 0 | 38 | 90 | 50 | 93 | 149 | 100 | 37 | 49 | 30 | 54 | 55 | 55 | 19 | 25 | 24 | 33 | 33 | 40 | 0 | 110 | 30 | 0 | 180 | 25 | 228 | 0 | 135 | 0 | 0 | 0 | 87 | 0 | 90 | 45 | 42 | 20 | 4 | 120 | 150 | 130 | 360 | 301 | 0 | 75 | 0 | 42 | 0 | 5 | 0 | 85 | 50 | 0 | 22 | 11 | 25 | 21 | 168 | 96 | 78 | 17 | 0 | 56 | 60 | 47 | 50 | 163 | 304 | 44 | 89 | 46 | 68 | 0 | 44 | 9 | 260 | 23 | 11 | 175 | 270 | 251 | 90 | 178 | 51 | 105 | 0 |  | 771 | 0 | 350 | 103 | 49 | 190 | 0 | 0 | 36 | 80 | 40 | 146 | 39 | 110 | 0 | 0 | 0 | 50 | 45 | 102 | 50 | 50 | 37 | 43 | 32 | 22 | 10 | 11 | 0 | 0 | 160 | 10 | 18 | 197 | 0 | 0 | 220 | 97 | 96 | 0 | 0 | 0 |  | 8113 | 3164 | 11277 | 4142 | 771 | 1851 | 2939 | 160 | 140 | 1106 | 168 | 0 | 0 | 103.71
19:30 | 74 | 0 | 0 | 120 | 300 | 0 | 0 | 347 | 352 | 110 | 0 | 450 | 0 | 100 | 90 | 55 | 0 | 0 | 38 | 100 | 89 | 92 | 149 | 100 | 44 | 51 | 40 | 54 | 56 | 55 | 19 | 25 | 24 | 33 | 33 | 40 | 0 | 110 | 30 | 0 | 180 | 26 | 227 | 0 | 135 | 0 | 0 | 40 | 87 | 0 | 90 | 62 | 42 | 20 | 10 | 120 | 150 | 130 | 360 | 309 | 0 | 75 | 0 | 42 | 0 | 5 | 0 | 85 | 48 | 0 | 22 | 11 | 25 | 21 | 174 | 96 | 77 | 17 | 0 | 57 | 60 | 50 | 50 | 130 | 310 | 65 | 89 | 47 | 79 | 0 | 44 | 9 | 320 | 23 | 11 | 81 | 270 | 55 | 50 | 182 | 51 | 107 | 0 |  | 771 | 0 | 350 | 102 | 66 | 224 | 0 | 0 | 36 | 75 | 40 | 186 | 36 | 110 | 12 | 0 | 0 | 50 | 45 | 102 | 50 | 50 | 38 | 43 | 31 | 22 | 10 | 11 | 0 | 0 | 160 | 8 | 18 | 215 | 0 | 0 | 220 | 97 | 96 | 0 | 0 | 0 |  | 8006 | 3274 | 11280 | 4245 | 771 | 1881 | 2766 | 160 | 140 | 1143 | 174 | 0 | 0 | 0
20:00 | 74 | 0 | 0 | 120 | 300 | 0 | 0 | 354 | 353 | 110 | 0 | 450 | 0 | 100 | 90 | 55 | 0 | 0 | 38 | 100 | 89 | 93 | 149 | 100 | 44 | 51 | 40 | 54 | 56 | 55 | 22 | 25 | 24 | 33 | 33 | 40 | 0 | 110 | 30 | 0 | 180 | 26 | 229 | 0 | 135 | 0 | 0 | 32 | 87 | 0 | 90 | 77 | 42 | 20 | 12 | 120 | 150 | 130 | 360 | 316 | 0 | 75 | 0 | 42 | 0 | 5 | 0 | 85 | 48 | 0 | 22 | 11 | 25 | 21 | 178 | 96 | 77 | 17 | 0 | 54 | 60 | 50 | 50 | 130 | 318 | 64 | 89 | 47 | 79 | 0 | 44 | 9 | 280 | 23 | 11 | 50 | 278 | 53 | 50 | 185 | 50 | 106 | 0 |  | 766 | 0 | 350 | 98 | 83 | 236 | 0 | 0 | 36 | 75 | 40 | 187 | 38 | 110 | 12 | 0 | 0 | 50 | 45 | 102 | 50 | 50 | 40 | 43 | 31 | 22 | 10 | 11 | 0 | 0 | 160 | 8 | 18 | 215 | 0 | 0 | 220 | 96 | 96 | 0 | 0 | 0 |  | 7980 | 3298 | 11278 | 4269 | 766 | 1845 | 2763 | 160 | 140 | 1157 | 178 | 0 | 0 | 0
21:00 | 74 | 0 | 0 | 120 | 365 | 0 | 0 | 360 | 354 | 110 | 0 | 450 | 0 | 100 | 81 | 55 | 0 | 0 | 62 | 100 | 89 | 94 | 149 | 92 | 44 | 51 | 40 | 54 | 56 | 55 | 22 | 25 | 24 | 33 | 0 | 40 | 0 | 110 | 30 | 0 | 160 | 25 | 230 | 0 | 135 | 0 | 0 | 40 | 87 | 0 | 90 | 85 | 42 | 19 | 30 | 120 | 150 | 130 | 360 | 312 | 0 | 75 | 0 | 42 | 0 | 5 | 0 | 85 | 48 | 0 | 22 | 11 | 25 | 21 | 176 | 80 | 77 | 17 | 0 | 60 | 60 | 50 | 50 | 163 | 302 | 65 | 89 | 47 | 78 | 0 | 45 | 9 | 300 | 24 | 11 | 0 | 278 | 0 | 0 | 178 | 51 | 106 | 0 |  | 766 | 0 | 413 | 97 | 83 | 236 | 0 | 0 | 36 | 66 | 40 | 187 | 35 | 110 | 22 | 0 | 0 | 50 | 44 | 102 | 50 | 50 | 36 | 43 | 31 | 22 | 10 | 11 | 0 | 0 | 160 | 8 | 18 | 216 | 0 | 0 | 220 | 97 | 96 | 0 | 0 | 0 |  | 7904 | 3355 | 11259 | 4346 | 766 | 1916 | 2602 | 160 | 140 | 1153 | 176 | 0 | 0 | 0
22:00 | 74 | 0 | 0 | 120 | 365 | 0 | 0 | 346 | 353 | 55 | 0 | 450 | 0 | 100 | 81 | 55 | 0 | 0 | 104 | 50 | 89 | 102 | 149 | 87 | 59 | 10 | 40 | 54 | 56 | 55 | 22 | 25 | 24 | 33 | 0 | 40 | 0 | 110 | 30 | 0 | 160 | 25 | 230 | 0 | 135 | 0 | 0 | 40 | 87 | 21 | 90 | 85 | 42 | 19 | 36 | 110 | 150 | 110 | 360 | 268 | 0 | 75 | 0 | 42 | 0 | 5 | 0 | 85 | 49 | 0 | 22 | 11 | 25 | 21 | 176 | 82 | 77 | 20 | 0 | 58 | 60 | 50 | 50 | 130 | 306 | 65 | 89 | 47 | 97 | 0 | 44 | 9 | 300 | 24 | 11 | 0 | 274 | 0 | 0 | 178 | 0 | 106 | 0 |  | 765 | 0 | 413 | 99 | 83 | 237 | 0 | 0 | 36 | 59 | 32 | 186 | 38 | 110 | 24 | 0 | 0 | 50 | 44 | 102 | 50 | 50 | 29 | 43 | 31 | 22 | 10 | 11 | 0 | 0 | 160 | 8 | 18 | 216 | 0 | 0 | 220 | 97 | 96 | 0 | 0 | 0 |  | 7694 | 3339 | 11033 | 4325 | 765 | 1890 | 2413 | 160 | 140 | 1164 | 176 | 0 | 0 | 103.61
23:00 | 74 | 0 | 0 | 120 | 365 | 0 | 0 | 350 | 354 | 55 | 0 | 450 | 0 | 100 | 81 | 55 | 0 | 0 | 104 | 50 | 90 | 102 | 149 | 87 | 59 | 10 | 40 | 18 | 56 | 55 | 22 | 25 | 24 | 33 | 33 | 40 | 0 | 112 | 30 | 0 | 160 | 25 | 211 | 0 | 135 | 0 | 0 | 40 | 87 | 30 | 90 | 93 | 42 | 19 | 37 | 110 | 130 | 110 | 360 | 268 | 0 | 78 | 0 | 42 | 0 | 5 | 0 | 85 | 40 | 0 | 22 | 11 | 25 | 21 | 172 | 82 | 77 | 20 | 0 | 60 | 60 | 50 | 50 | 130 | 302 | 62 | 89 | 47 | 127 | 0 | 44 | 9 | 290 | 24 | 11 | 0 | 274 | 0 | 0 | 178 | 0 | 106 | 0 |  | 766 | 0 | 418 | 99 | 83 | 237 | 0 | 0 | 36 | 57 | 32 | 186 | 37 | 110 | 24 | 0 | 0 | 50 | 44 | 100 | 50 | 50 | 29 | 43 | 31 | 22 | 10 | 11 | 0 | 0 | 160 | 8 | 18 | 216 | 0 | 0 | 220 | 96 | 96 | 0 | 0 | 0 |  | 7683 | 3339 | 11022 | 4353 | 766 | 1883 | 2386 | 160 | 142 | 1160 | 172 | 0 | 0 | 103.61
24:00 | 74 | 0 | 0 | 120 | 365 | 0 | 0 | 345 | 357 | 55 | 0 | 450 | 0 | 100 | 81 | 55 | 0 | 0 | 90 | 50 | 78 | 102 | 149 | 87 | 59 | 11 | 40 | 18 | 56 | 55 | 22 | 25 | 24 | 33 | 33 | 40 | 0 | 114 | 30 | 0 | 160 | 25 | 202 | 0 | 135 | 0 | 0 | 40 | 87 | 30 | 90 | 93 | 43 | 19 | 37 | 100 | 130 | 110 | 360 | 294 | 0 | 78 | 0 | 38 | 0 | 5 | 0 | 85 | 40 | 0 | 22 | 11 | 25 | 21 | 166 | 82 | 77 | 20 | 0 | 58 | 60 | 50 | 50 | 130 | 302 | 42 | 89 | 47 | 113 | 0 | 44 | 9 | 265 | 24 | 11 | 0 | 273 | 0 | 0 | 180 | 0 | 106 | 0 |  | 766 | 0 | 420 | 100 | 99 | 238 | 0 | 0 | 36 | 60 | 32 | 147 | 32 | 110 | 24 | 0 | 0 | 50 | 44 | 100 | 50 | 50 | 29 | 43 | 31 | 22 | 10 | 11 | 0 | 0 | 160 | 8 | 18 | 217 | 0 | 0 | 220 | 98 | 96 | 0 | 0 | 0 |  | 7596 | 3321 | 10917 | 4265 | 766 | 1858 | 2394 | 160 | 144 | 1164 | 166 | 0 | 0 | 103.61
KWH | 1666000 | 0 | 0 | 2819250 | 8256599 | 0 | 0 | 9206780 | 8194000 | 561700 | 0 | 9637687 | 0 | 1262400 | 1441152 | 1104278 | 0 | 0 | 1779000 | 200640 | 1174600 | 924192 | 2984160 | 1012479 | 696960 | 686730 | 860832 | 701640 | 1057157 | 985000 | 335520 | 600000 | 455400 | 656304 | 696200 | 738876 | 571674 | 2551989 | 517000 | 0 | 4100000 | 577080 | 5391605 | 0 | 2734793 | 0 | 0 | 905280 | 1068208 | 476571 | 2074560 | 2146560 | 947500 | 459530 | 444000 | 2550588 | 2889340 | 2694842 | 8978300 | 7385500 | 0 | 1756363 | 0 | 774360 | 0 | 120000 | 0 | 1441152 | 464384 | 147605 | 463104 | 219600 | 623000 | 517500 | 3521280 | 2230240 | 717120 | 436968 | 10850 | 1329000 | 1382520 | 936000 | 869000 | 3316516 | 7021578 | 1374000 | 1729920 | 1008720 | 2259320 | 0 | 876400 | 217440 | 7386200 | 558528 | 207504 | 581760 | 4822470 | 395919 | 181170 | 3434400 | 203804 | 1959840 | 130070 |  | 18293090 | 0 | 9532800 | 832080 | 1007040 | 3329280 | 0 | 0 | 419040 | 643584 | 450000 | 4426348 | 681086 | 2058240 | 107533 | 0 | 0 | 350984 | 378935 | 1407536 | 1148270 | 1146560 | 689208 | 1116000 | 285961 | 515760 | 213552 | 193824 | 0 | 0 | 3898400 | 90000 | 256000 | 5214864 | 0 | 0 | 4327154 | 2283734 | 580800 | 0 | 0 | 0 |  | 165786061 | 65877663 | 231663724 | 102992283 | 18293090 | 41627530 | 40842694 | 3898400 | 3068989 | 17278538 | 3521280 | 140920 | 0
Fuel Cost | 1432760 | 0 | 0 | 2424555 | 5284223.36 | 0 | 0 | 5616135.8 | 4998340 | 5397937 | 0 | 6457250.29 | 0 | 7927872 | 9626895.36 | 6747138.58 | 0 | 0 | 1974690 | 3121958.4 | 7341250 | 6090425.28 | 28856827.2 | 6449491.23 | 4174790.4 | 10980812.7 | 5741749.44 | 5002693.2 | 6607231.25 | 6175950 | 251640 | 450000 | 0 | 0 | 0 | 6989766.96 | 657425.1 | 0 | 0 | 0 | 4510000 | 5464947.6 | 3558459.3 | 0 | 3145011.95 | 0 | 0 | 7957411.2 | 11504600.16 | 4637035.83 | 12841526.4 | 13866777.6 | 6196650 | 390600.5 | 0 | 2321035.08 | 2629299.4 | 2452306.22 | 5566546 | 5095995 | 0 | 1211890.47 | 0 | 518821.2 | 0 | 110400 | 0 | 1369094.4 | 5033922.56 | 1095229.1 | 356590.08 | 164700 | 479710 | 388125 | 24085555.2 | 1672680 | 6590332.8 | 336465.36 | 0 | 1382160 | 1437820.8 | 898560 | 782100 | 2586882.48 | 4915104.6 | 1566360 | 1851014.4 | 1109592 | 2575624.8 | 0 | 815052 | 202219.2 | 4727168 | 418896 | 157703.04 | 10081900.8 | 35011132.2 | 6861276.27 | 3088948.5 | 24555960 | 3474858.2 | 0 | 0 |  | 93294759 | 0 | 6386976 | 6664960.8 | 8348361.6 | 53534822.4 | 0 | 0 | 4718390.4 | 7581419.52 | 3546000 | 3054180.12 | 674275.14 | 15230976 | 3621711.44 | 0 | 0 | 4018766.8 | 4062183.2 | 12611522.56 | 9932535.5 | 10204384 | 7340065.2 | 11070720 | 3365760.97 | 567336 | 200738.88 | 146724.768 | 0 | 0 | 15047824 | 2900700 | 6853120 | 3546107.52 | 0 | 0 | 63436077.64 | 0 | 10065264 | 0 | 0 | 0 |  | 400831860.25 | 372026663.458 | 772858523.708 | 77265431.998 | 93294759 | 28561913.26 | 310526114.37 | 15047824 | 0 | 224076925.88 | 24085555.2 | 0 | 0
Yesterday Day Peak | 74 | 0 | 0 | 120 | 365 | 0 | 0 | 350 | 320 | 13 | 0 | 400 | 0 | 88 | 79 | 50 | 0 | 0 | 0 | 0 | 50 | 40 | 149 | 30 | 14 | 50 | 40 | 18 | 55 | 36 | 0 | 25 | 14 | 25 | 33 | 40 | 0 | 114 | 0 | 0 | 150 | 25 | 228 | 0 | 110 | 0 | 0 | 32 | 0 | 13 | 90 | 91 | 42 | 19 | 4 | 100 | 120 | 120 | 360 | 300 | 0 | 68 | 0 | 42 | 0 | 5 | 0 | 85 | 0 | 21 | 19 | 0 | 25 | 21 | 134 | 96 | 7 | 20 | 0.9 | 58 | 50 | 47 | 46 | 100 | 300 | 51 | 89 | 45 | 100 | 0 | 44 | 9 | 280 | 24 | 0 | 0 | 193 | 0 | 0 | 163 | 0 | 72 | 20 |  | 763 | 0 | 380 | 5 | 32 | 120 | 0 | 0 | 0 | 0 | 24 | 177 | 26 | 64 | 0 | 0 | 0 | 0 | 0 | 48 | 50 | 50 | 36 | 43 | 0 | 22 | 9 | 5 | 0 | 0 | 160 | 0 | 0 | 180 | 0 | 0 | 130 | 96 | 0 | 0 | 0 | 0 |  | 9050.9 | DayPeak
Yesterday Evening Peak | 74 | 0 | 0 | 120 | 300 | 0 | 0 | 347 | 352 | 110 | 0 | 450 | 0 | 100 | 90 | 55 | 0 | 0 | 38 | 100 | 89 | 92 | 149 | 100 | 44 | 51 | 40 | 54 | 56 | 55 | 19 | 25 | 24 | 33 | 33 | 40 | 0 | 110 | 30 | 0 | 180 | 26 | 227 | 0 | 135 | 0 | 0 | 40 | 87 | 0 | 90 | 62 | 42 | 20 | 10 | 120 | 150 | 130 | 360 | 309 | 0 | 75 | 0 | 42 | 0 | 5 | 0 | 85 | 48 | 0 | 22 | 11 | 25 | 21 | 174 | 96 | 77 | 17 | 0 | 57 | 60 | 50 | 50 | 130 | 310 | 65 | 89 | 47 | 79 | 0 | 44 | 9 | 320 | 23 | 11 | 81 | 270 | 55 | 50 | 182 | 51 | 107 | 0 |  | 771 | 0 | 350 | 102 | 66 | 224 | 0 | 0 | 36 | 75 | 40 | 186 | 36 | 110 | 12 | 0 | 0 | 50 | 45 | 102 | 50 | 50 | 38 | 43 | 31 | 22 | 10 | 11 | 0 | 0 | 160 | 8 | 18 | 215 | 0 | 0 | 220 | 97 | 96 | 0 | 0 | 0 |  | 11280 | EvPeak
Forecast for Evening | 74 | 0 | 0 | 120 | 365 | 0 | 0 | 412 | 360 | 110 | 0 | 450 | 305 | 100 | 100 | 55 | 0 | 0 | 100 | 100 | 90 | 102 | 149 | 100 | 59 | 50 | 40 | 54 | 55 | 55 | 22 | 25 | 25 | 33 | 33 | 40 | 0 | 115 | 30 | 0 | 180 | 25 | 225 | 0 | 135 | 0 | 0 | 40 | 90 | 50 | 90 | 93 | 43 | 19 | 15 | 135 | 129 | 134 | 360 | 360 | 0 | 195 | 150 | 43 | 0 | 53 | 0 | 85 | 41 | 52 | 22 | 11 | 25 | 22 | 174 | 96 | 95 | 20 | 0 | 60 | 60 | 50 | 44 | 163 | 330 | 66 | 86 | 45 | 130 | 0 | 44 | 9 | 341 | 25 | 11 | 200 | 275 | 300 | 96 | 190 | 100 | 107 | 0 |  | 781 | 48 | 410 | 100 | 115 | 230 | 0 | 0 | 36 | 85 | 40 | 188 | 33 | 110 | 26 | 0 | 0 | 50 | 52 | 100 | 50 | 50 | 40 | 52 | 38 | 22 | 11 | 11 | 0 | 0 | 160 | 10 | 18 | 210 | 0 | 0 | 220 | 95 | 96 | 0
Forecast for Day | 74 | 0 | 0 | 120 | 300 | 0 | 0 | 412 | 360 | 110 | 0 | 450 | 0 | 100 | 100 | 55 | 0 | 0 | 100 | 100 | 90 | 102 | 149 | 100 | 59 | 50 | 40 | 54 | 55 | 55 | 22 | 25 | 25 | 33 | 33 | 40 | 0 | 115 | 30 | 0 | 180 | 25 | 225 | 0 | 135 | 0 | 0 | 40 | 90 | 50 | 90 | 93 | 43 | 19 | 15 | 135 | 129 | 134 | 360 | 360 | 0 | 195 | 130 | 43 | 0 | 53 | 0 | 85 | 0 | 52 | 22 | 11 | 25 | 22 | 129 | 96 | 95 | 20 | 2 | 60 | 60 | 50 | 44 | 163 | 330 | 66 | 86 | 45 | 130 | 0 | 44 | 9 | 341 | 25 | 11 | 200 | 275 | 300 | 96 | 190 | 100 | 107 | 20 |  | 781 | 0 | 410 | 100 | 115 | 230 | 0 | 0 | 0 | 0 | 40 | 188 | 33 | 110 | 0 | 0 | 0 | 0 | 0 | 100 | 50 | 50 | 40 | 52 | 0 | 22 | 11 | 11 | 0 | 0 | 160 |  | 0 | 210 | 0 | 0 | 220 | 95 | 96 | 0
Generation at 08:00(Today) | 74 | 0 | 0 | 120 | 200 | 0 | 0 | 345 | 328 | 0 | 0 | 330 | 0 | 7 | 15 | 14 | 0 | 0 | 104 | 0 | 7 | 7 | 133 | 10 | 59 | 10 | 40 | 18 | 18 | 55 | 22 | 25 | 24 | 33 | 33 | 40 | 0 | 115 | 30 | 0 | 160 | 25 | 197 | 0 | 100 | 0 | 0 | 40 | 24 | 30 | 68 | 92 | 40 | 19 | 10 | 100 | 130 | 110 | 360 | 272 | 0 | 78 | 0 | 38 | 0 | 5 | 0 | 85 | 8 | 0 | 19 | 11 | 25 | 20 | 116 | 85 | 56 | 20 | 0.9 | 58 | 60 | 50 | 30 | 100 | 303 | 65 | 86 | 46 | 79 | 0 | 44 | 9 | 280 | 0 | 11 | 0 | 278 | 0 | 0 | 182 | 0 | 107 | 0.3 | 0 | 763 | 0 | 300 | 10 | 16 | 120 | 0 | 0 | 0 | 0 | 8 | 150 | 21 | 64 | 0 | 0 | 0 | 0 | 0 | 0 | 50 | 50 | 0 | 43 | 0 | 22 | 10 | 8 | 0 | 0 | 160 | 0 | 0 | 183 | 0 | 0 | 130 | 93 | 0 | 0 | 0 | 0 | 0
[93 empty] | 7416250 | 69152500 | 61736250 | [65 empty] | 199
| Minimum Generation |  | 8138.2 | 8:00
| Highest Generation |  | 11280 | 19:30
| Day Peak Generation |  | 9050.9 | 12:00
| Evening Peak Generation |  | 11280 | 19:30
| HVDC Max Flow |  | 771 | 19:00
| HVDC EvPeak Flow |  | 771 | 19:30
| Load factor L.F |  | 85.57%

## P1
POWER GRID COMPANY OF BANGLADESH LTD.
|  |  | NATIONAL LOAD DESPATCH CENTER |  |  |  |  | QF-LDC-08
|  |  | DAILY REPORT |  |  |  |  | Page -1
[6 empty] | Reporting Date : | 2018-09-30
Till now the maximum generation is : - |  |  | 11623 MW | 19:30 | Hrs on | 2018-09-19
The Summary of Yesterday's |  | 2018-09-29 | Generation & Demand |  | Today's Actual Min Gen. & Probable Gen. & Demand
Day Peak Generation : |  | 9050.9 | MW Hour : | 12:00 | Min. Gen. at | 7:00 | 8518.2 | MW
Evening Peak Generation : |  | 11280 | MW Hour : | 19:30 | Available Max Generation : |  | 13154 | MW
E.P. Demand (at gen end) : |  | 11280 | MW Hour : | 19:30 | Max Demand (Evening) : |  | 11700 | MW
Maximum Generation : |  | 11280 | MW Hour : | 19:30 | Reserve(Generation end) |  | 1454 | MW
Total Gen. (MKWH) : |  | 231.6637 | System Load Factor : | 85.57% | Load Shed : |  | 0 | MW
EXPORT / IMPORT THROUGH EAST-WEST INTERCONNECTOR
Export from East grid to West grid :- Maximum |  |  | -520 | MW at | 18:30 | Energy |  | MKWHR.
Import from West grid to East grid :- Maximum |  |  | - | MW at | - | Energy | - | MKWHR.
| Water Level of Kaptai Lake at 6:00 A M on |  | 2018-09-30
Actual : | 103.58 | Ft.(MSL) , | Rule curve : | 105.28 | Ft.( MSL )
Gas Consumed : | Total = | 1182.2 | MMCFD. | Oil Consumed (PDB) :
[6 empty] | HSD : |  | Liter
[6 empty] | FO : |  | Liter
Cost of the Consumed Fuel (PDB+Pvt) : |  | Gas : | 105827345.258
|  | Coal : | 15047824 | Oil : | 534603040.25 | Total : | 655478209.508
Load Shedding & Other Information
Area | Yesterday |  |  |  | Today
|  |  | Estimated Demand (S/S end) |  | Estimated Shedding (S/S end) |  | Rates of Shedding
| MW |  | MW |  |  | MW | (On Estimated Demand)
Dhaka | 0 | 0:00 | 4116.6278 |  |  | 0 | 0%
Chittagong Area | 0 | 0:00 | 1401.1043 |  |  | 0 | 0%
Khulna Area | 0 | 0:00 | 1255.5609 |  |  | 0 | 0%
Rajshahi Area | 0 | 0:00 | 1134.5826 |  |  | 0 | 0%
Comilla Area | 0 | 0:00 | 1025.2632 |  |  | 0 | 0%
Mymensingh Area | 0 | 0:00 | 827.3542 |  |  | 0 | 0%
Sylhet Area | 0 | 0:00 | 461.042 |  |  | 0 | 0%
Barisal Area | 0 | 0:00 | 212.9798 |  |  | 0 | 0%
Rangpur Area | 0 | 0:00 | 638.1042 |  |  | 0 | 0%
Total | 0 |  | 11072.6189 |  |  | 0
Information of the Generating Units under shut down.
| Planned Shut- Down |  |  | Forced Shut- Down
|  |  |  | 1) Barapukuria ST: Unit-1,2 |  | 10) Siddhirganj 210 MW ST
| Nil |  |  | 2) Khulna ST 110 MW |  | 11) Kaptai #5
|  |  |  | 3) Ghorasal Unit-3,4 |  | 12) Siddhirganj CCPP-335 MW
4) Baghabari 100 MW
5) Tongi GT
6) Chittagong Unit-1
7) Baghabari-71 MW
8) Ashuganj Unit-3
9) Haripur GT-1,2
Additional Information of Machines, lines, Interruption / Forced Load shed etc.
|  | Description |  | Comments on Power Interruption
a) Ishurdi-Natore 132 kV Ckt-2 was under shut down from 08:14 to 10:17 for C/M at Natore end.
b) Shyampur-Hasnabad 132 kV Ckt was under shut down from 08:22 to 17:27 for D/W.
c) Ghorasal-Norshingdi tripped at 09:57 from Ghorasal end showing RP BC-phase and was switched on at 10:21.
d) Comilla(N)-Daudkandi 132 kV Ckt-1 tripped at 11:41 from both end showing dist Z1 A-phase and
was switched on at 11:59.
e) Siddhirganj Peaking GT1 tripped at 10:37 due to internal fault and GT-2 was synchronized at 12:26.
f) Faridpur 132/33 kV T2 transformer was under shut down from 13:27 to 14:14 for C/M.
g) Hasnabad-Aminbazar 230 kV Ckt-1 was under shut down from 13:01 to 16:52 for D/W.
h) Bhulta 132/33 kV T1 transformer tripped at 19:15 from 132 kV side showing general trip and was switched |  |  |  | About 60 MW power interruption occurred under Bhulta S/S areas
on at 19:31. |  |  |  | from 19:15 to 19:31.
i) Sikalbaha-Dohazari 132 kV Ckt-1 & 2 tripped at 18:51 from Sikalbaha end showing Dist Z1 at both Ckts due to |  |  |  | About 185 MW power interruption occurred under Dohazari & Cox's bazar
R-phase loop of Ckt-1 at Sikalbaha end got snapped and were switched on at 00:00(30/09/2018) |  |  |  | S/S areas from 18:21 to 19:36.
& 19:36 respectively.
j) Feni-Baroierhat 132 kV Ckt-2 tripped at 21:16 from Baroierhat end showing dist Z1.
k) Bakulia 132/33 kV T3 transformer tripped at 06:20(30/09/2018) showing O/C due to 33 kV Kalurghat feeder |  |  |  | About 16 MW power interruption occurred under Bakulia S/S area
fault and was switched on at 06:35. |  |  |  | from 06:20 to 06:35(30/09/2018).
Sub Divisional Engineer |  |  | Executive Engineer |  | Superintendent Engineer
Network Operation Division |  |  | Network Operation Division |  |  | Load Dispatch Circle
Page 1 of 7

## P2
EVENING PEAK GENERATION AND DAY LONG ENERGY DATA OF POWER STATIONS
| Date : | 2018-09-29 | [5 empty] | Page -2
Sl. |  |  |  |  | Present | Peak | Energy
No. | Name of the Power Stations |  | Producer | Installed Capacity | Capacity | Hour | Generated | Remarks
Generation
|  |  |  | Unit No. X Capacity | MW | MW | MW
1 | Ghorasal ST: Unit-1,2 |  | PDB | 2*55 | 85 | 74 | 1666000
| Ghorasal ST: Unit-3 |  | PDB | 1*210 | 170 | 0 | 0 | Under maint.
| Ghorasal ST: Unit-4 |  | PDB | 1*210 | 180 | 0 | 0 | On test
| Ghorasal ST: Unit-5 |  | PDB | 1*210 | 190 | 120 | 2819250 | Gas shortage
2 | Ghorasal ST: Unit-7 |  | PDB | 1*243+1*122 | 365 | 300 | 8256599 | Gas shortage
3 | Ghorashal 78MW (MAX) |  | QRPP | 2*40 | 78 | 0 | 0 | Gas shortage
4 | Ghorashal (Regent) |  | IPP | 34*3.35 | 108 | 0 | 0 | Gas shortage
5 | Haripur GT: Unit-1, 2 |  | SBU, PDB | 2*32 | 40 | 0 | 0 | Gas shortage
6 | Haripur 412 MW CCPP |  | EGCB | 1*273+1*139 | 412 | 347 | 9206780 | FGMO
7 | Haripur NEPC 110MW |  | IPP | 8*15 | 110 | 110 | 561700
8 | Haripur Power CCPP 360MW |  | IPP | 1*235+1*125 | 360 | 352 | 8194000 | Gas shortage
9 | Meghnaghat CCPP 450MW |  | IPP | 2*150+1*150 | 450 | 450 | 9637687
10 | Meghnaghat (IEL) |  | QRPP | 12*8.9 | 100 | 100 | 1262400
11 | Meghnaghat CCPP(Summit) |  | IPP | 2*110+1*110 | 305 | 0 | 0 | Reserve
12 | Madanganj 102MW |  | QRPP | 6*17 | 100 | 90 | 1441152 | Engine problem
13 | Madanganj-55 MW |  | (IPP) | 3*17.08+1*11.3 | 55 | 55 | 1104278
14 | Keraniganj (Powerpac) 100MW |  | QRPP | 8*13.45 | 100 | 100 | 1012479
15 | Narshingdi (Doreen) |  | SIPP, REB | 8*2.90 | 22 | 19 | 335520
16 | Siddhirgonj ST 210MW |  | PDB | 1*210 | 115 | 0 | 0 | Under maint.
17 | Siddhirgonj GT Unit-1& 2 |  | EGCB | 2*105 | 210 | 38 | 1779000 | Gas shortage
18 | Siddhirganj (Desh) |  | QRPP | 96*1.2 | 100 | 100 | 200640
19 | Siddhirganj (Dutch Bangla) |  | QRPP | 12*8.9 | 100 | 89 | 1174600 | Engine problem
20 | Siddhirganj CCPP-335 MW |  | EGCB | 1*217 | 217 | 0 | 0 | Under maint.
21 | Pagla (DPA ) |  | QRPP | 100*0.5 | 50 | 51 | 686730
22 | Gagnagar (Orion) |  | IPP | 12*8.924 | 102 | 92 | 924192
23 | Katpotti 51 MW |  | IPP | 7*7.9 | 51 | 40 | 860832 | Engine problem
24 | Banco Energy 54MW |  | IPP | 3*18 | 54 | 54 | 701640
25 | Kodda 149 MW |  | BPDB-RPCL | 9*17.06 | 149 | 149 | 2984160
26 | Northern 55 MW |  | IPP | 3*19.3 | 55 | 56 | 1057157
27 | Southern 55MW |  | IPP | 3*19.3 | 55 | 55 | 985000
28 | Bosila 108MW |  | IPP | 12*8.775+1*3.5 | 108 | 44 | 696960 | Engine problem
29 | Summit Power,(Madhabdi+Ashulia) |  | SIPP,REB | 3*3.67+4*8.73 | 80 | 49 | 1055400 | Engine problem
30 | Summit Maona |  | SIPP,REB | 4*8.73 | 33 | 33 | 656304
31 | Summit Rupganj |  | SIPP,REB | 4*8.73 | 33 | 33 | 696200
32 | Gazipur (RPCL) |  | IPP | 6*8.9 | 52 | 40 | 738876 | Engine problem
33 | Tongi GT |  | PDB | 1* 105 | 105 | 0 | 571674 | Gas shortage
34 | Summit Gazipur |  | IPP | 18*17.076 | 300 | 270 | 4822470 | Machine problem
35 | APR Energy , Keranigonj |  | IPP | 236*1.4 | 300 | 55 | 395919 | Low demand
36 | Bramhangoan 100 MW (Aggreko) |  | IPP | 100 | 100 | 50 | 181170 | Low demand
37 | Aggreko Aurahati 100MW |  | IPP | 0.85*23+0.95*91 | 100 | 51 | 203804 | Low demand
38 | Summit Gazipur-1 150MW |  | IPP | 149 MW | 149 | 107 | 1959840 | Engine problem
| Dhaka area Total |  |  |  | 5848 | 3573 | 68830413
39 | Chittagong ST-1 (Raozan) |  | PDB | 1*210 | 180 | 0 | 0 | Gas shortage
| Chittgong ST-2 (Raozan) |  | PDB | 1*210 | 180 | 180 | 4100000
40 | Raozan 25 MW (RPCL) |  | IPP | 3*8.9 | 25 | 26 | 577080
| Teknaf Solartech 20MW |  | Teknaf Solartech Energy Ltd. | 28MW | 0 | 0 | 130070
41 | Patenga 50MW |  | IPP | 8*6.98 | 50 | 42 | 947500 | Engine problem
42 | Kaptai Hydro: Unit-1,2,3,4, 5 |  | PDB | 2*40+3*50 | 230 | 140 | 3068989 | Unit-5 under maint.
43 | Sikalbaha ST 60MW |  | PDB | 1*60 | 40 | 0 | 0 | Under maint.
44 | Sikalbaha 225MW |  | PDB | 1*150+1*175 | 225 | 227 | 5391605
45 | Sikalbaha Peaking GT |  | PDB | 1*150 | 150 | 135 | 2734793
46 | Sikalbaha (Energis) |  | RPP | 4*12.5+2*11.9+1*3+1*1.5 | 51 | 40 | 905280 | Engine problem
47 | Hathazari peaking |  | PDB | 11*8.9 | 98 | 87 | 1068208
48 | Dohazari Peaking |  | PDB | 6*17 | 102 | 0 | 476571 | Reserve
49 | Juldah (Acorn) |  | QRPP | 8*13.45 | 100 | 90 | 2074560 | Engine problem
50 | Barabkunda (Regent) |  | SIPP, PDB | 8*2.90 | 22 | 20 | 459530
* | Malancha, Ctg. EPZ (United) |  |  | 5*8.73+3*9.34 | 0 | 10 | 444000
51 | Chittagong ECPV 108 MW |  | IPP | 16*7 | 108 | 62 | 2146560 | Engine problem
| Chittagong area Total |  |  |  | 1561 | 1059 | 24524746
52 | Ashuganj ST: Unit- 3 |  | APSCL | 1*150 | 135 | 120 | 2550588 | Gas shortage
| Ashuganj ST: Unit- 4 |  | APSCL | 1*150 | 129 | 150 | 2889340
| Ashuganj ST: Unit- 5 |  | APSCL | 1*150 | 134 | 130 | 2694842
53 | Ashuganj CCPP 225 MW |  | APSCL | 1*142+1*75 | 221 | 0 | 0 | Under maint.
54 | Ashuganj CCPP(North) |  | APSCL | 1*360 | 360 | 360 | 8978300
55 | Ashuganj CCPP(South) |  | APSCL | 1*360 | 360 | 309 | 7385500 | FGMO
56 | Ashuganj Engines TSK |  | APSCL | 14*3.968 | 45 | 42 | 774360
57 | Ashuganj (Precision) 55MW |  | RPP | 15*4 | 55 | 0 | 0 | Under maint.
58 | Ashuganj (United) 53MW |  | QRPP | 14*4 | 53 | 5 | 120000 | Gas shortage
59 | Ashuganj 195MW Modular |  | IPP | 20*9.73+1*16 | 195 | 75 | 1756363 | Gas shortage
60 | Ashuganj (Midland) 51MW |  | IPP | 6*9.34 | 51 | 0 | 0 | Under maint.
61 | B.Baria (Aggreko) 85MW |  | QRPP | 86*1.10 | 85 | 85 | 1441152
62 | Daudkandi Peaking 52MW |  | PDB | 6*8.92 | 52 | 48 | 464384
63 | Chandpur CCPP |  | PDB | 1*106+1*57 | 163 | 0 | 0 | Under maint.
64 | Feni (Doreen) 22MW |  | SIPP, PDB | 8*2.90 | 22 | 22 | 463104
65 | Feni, Mohipal (Doreen) |  | SIPP, REB | 4*2.90 | 11 | 11 | 219600
** | Tripura |  | Imported power | 0 | 160 | 174 | 3521280
66 | Jangalia (Summit) 33MW |  | SIPP, PDB | 4*8.73 | 33 | 25 | 623000 | Engine problem
67 | Lakdhanvi 52 MW |  | IPP | 6*8.92 | 52 | 0 | 147605 | Comilla (N)-Feni O/L
68 | Summit Comilla 25MW |  | SIPP, PDB | 3*3.67+2*6.97 | 25 | 21 | 517500
69 | Daudkandi bangla trak |  | IPP | 154*1.4 | 200 | 81 | 581760 | Low demand
| Comilla Area Total |  |  |  | 2541 | 1658 | 35128678
70 | Mymensingh RPCL 210MW |  | IPP | 4*35+1*70 | 202 | 96 | 2230240 | Gas shortage
71 | Tangail (Doreen) 22MW |  | SIPP, PDB | 8*2.90 | 22 | 17 | 436968
72 | Jamalpur 95MW |  | IPP | 12*8.924 | 95 | 77 | 717120 | Engine problem
73 | Sarishabari (Solar) |  | IPP | 1*3 | 3 | 0 | 10850
74 | United Mymensingh PPL |  | IPP | 200 | 200 | 182 | 3434400
| Mymensingh Area Total |  |  |  | 522 | 372 | 6829578
75 | Fenchugonj CCPP-1 |  | PDB | 2*32+1*33 | 70 | 57 | 1329000
76 | Fenchugonj CCPP-2 |  | PDB | 2*35+1*35 | 90 | 60 | 1382520
77 | Kushiara 163 MW CCPP GT |  | IPP | 1*109+1*54 | 163 | 130 | 3316516 | Frequency control.
78 | Shajibazar 330 MW |  | PDB | 3*110 | 330 | 310 | 7021578 | FGMO.
79 | Fenchugonj (Barakatullah) 51MW |  | RPP | 19*2.90 | 51 | 50 | 936000
80 | Fenchuganj (EPL) 44MW |  | RPP | 12*3.3+5*2 | 44 | 50 | 869000
81 | Hobiganj 11MW |  | SIPP, REB | 4*2.90 | 11 | 11 | 207504
82 | Shahjibazar GT: Unit- 8, 9 |  | PDB | 2*35 | 66 | 65 | 1374000 | FGMO
83 | Shahjibazar 86MW |  | RPP | 32*2.90 | 86 | 89 | 1729920
84 | Shahjibazar (EPL) 50MW |  | RPP | 27*2.0 | 50 | 47 | 1008720 | Engine problem
85 | Sylhet GT 150 MW |  | PDB | 1*142 | 142 | 79 | 2259320 | Frequency control.
86 | Sylhet GT 20 MW |  | PDB | 1*20 | 20 | 0 | 0
87 | Sylhet (EPL) 50MW |  | RPP | 27*2 | 50 | 44 | 876400
88 | Shahjahanulla 25 MW |  | SIPP, REB | 3*9.34 | 25 | 23 | 558528
89 | Summit Bibiana- 2 |  | IPP | 1*222+1*119 | 341 | 320 | 7386200 | FGMO
90 | Sylhet (Desh) 10MW |  | RPP | 6*1.95 | 10 | 9 | 217440
| Sylhet Area Total |  |  |  | 1549 | 1344 | 30472646
91 | Bheramara GT-1,2,3 |  | PDB | 3*20 | 46 | 0 | 0 | Reserve
** | Bheramara (HVDC ) |  | Imported power | 2*500 | 1000 | 771 | 18293090
92 | Khulna (KPCL-1 & 3) |  | IPP | 19*6.5 | 110 | 102 | 832080 | Engine problem
93 | Khulna (KPCL-2) |  | QRPP | 7*17 | 115 | 66 | 1007040 | Engine problem
94 | Faridpur Peaking |  | PDB | 8*6.89 | 54 | 36 | 419040
95 | Khulna CCPP 225MW |  | NWPGCL | 1*150+1*75 | 230 | 224 | 3329280
96 | Gopalganj Peaking |  | PDB | 16*6.98 | 109 | 75 | 643584
97 | Bheramara 360 MW |  | NWPGCL | 1*278+1*132 | 410 | 350 | 9532800 | Frequency control.
98 | Noapara (KZA) 40MW |  | QRPP | 5*8.5 | 40 | 40 | 450000
| Khulna (Aggreko) 55MW |  | QRPP | 71*0.85 | 0 | 0 | 0 | Contract Expired
99 | Bangla Trak Noapara |  | IPP | 70*1.4 | 100 | 96 | 580800
| Khulna Area Total |  |  |  | 2214 | 1760 | 35087714
100 | Summit Barisal 110 MW |  | IPP | 7*17.076 | 110 | 110 | 2058240
101 | Barisal GT: Unit-1, 2 |  | PDB | 2*20 | 30 | 12 | 107533 | Low demand
102 | Bhola (Venture) 33MW |  | RPP | 1*34.50 | 33 | 36 | 681086
103 | Bhola CCPP 194MW |  | PDB | 2*63+1*68 | 194 | 186 | 4426348
104 | Bhola Aggreko 95MW |  | QRPP | 96*1.10 | 95 | 97 | 2283734
| Barisal Area Total |  |  |  | 462 | 441 | 9556941
105 | Baghabari GT 71MW |  | PDB | 1*71 | 71 | 0 | 0 | Gas shortage
| Baghabari GT 100MW |  | PDB | 1*100 | 100 | 0 | 0 | Under maint.
106 | Baghabari Peaking 50MW |  | PDB | 6*8.9 | 52 | 50 | 350984
107 | Bera Peaking |  | PDB | 9*8.29 | 71 | 45 | 378935
108 | Amnura 50MW |  | QRPP | 7*7.79 | 50 | 50 | 1148270
109 | Katakhali (Northern) |  | QRPP | 6*8.9 | 50 | 50 | 1146560
110 | Katakhali Peaking |  | PDB | 6*8.7 | 50 | 38 | 689208
111 | Sirajgonj Unit-1 225MW |  | NWPGCL | 1*150+1*75 | 210 | 215 | 5214864
112 | Sirajgonj Unit-2 225MW |  | NWPGCL | 1*150+1*75 | 220 | 220 | 0 | FGMO.
113 | Sirajgonj Unit-3 225MW |  | NWPGCL | 1*150+1*75 | 141 | 0 | 0 | On test
| Sirajgonj Unit-4 414 MW(Gas) |  | SNWPGCL | 1*272+1*132 MW | 0 | 0 | 0 | On test
114 | Santahar Peaking |  | PDB | 6*8.7 | 50 | 31 | 285961
115 | Bogra (GBB) |  | RPP | 6*4 | 22 | 22 | 515760
116 | Bogra (EPL) |  | RPP | 5*3.3+5*2 | 10 | 10 | 213552
117 | Ullapara (Summit) |  | SIPP, REB | 4*2.90 | 11 | 11 | 193824
118 | Rajlanka 52 MW |  | IPP | 6*8.92 | 52 | 43 | 1116000
119 | Chapainawabganj-100 MW |  | PDB | 12*8.924 | 104 | 102 | 1407536
| Rajshahi Area Total |  |  |  | 1264 | 887 | 12661454
120 | Barapukuria Unit-1 |  | PDB | 1*125 | 85 | 0 | 0 | Under overhauling
| Barapukuria Unit-2 |  | PDB | 1*125 | 85 | 0 | 0 | Coal shortage
121 | Barapukuria Unit-3 |  | PDB | 1*275 | 274 | 160 | 3898400 | Coal shortage
122 | Rangpur GT |  | PDB | 1*20 | 20 | 8 | 90000
123 | Saidpur GT |  | PDB | 1*20 | 20 | 18 | 256000
| Rangpur Area Total |  |  |  | 484 | 186 | 4244400
| Total |  |  |  | 16445 | 11280 | 227336570
| Eastern Grid Total |  |  |  | 12021 | 8006 | 165786061
| Western Grid Total |  |  |  | 4424 | 3274 | 61550509
| National Grid Total |  |  |  | 16445 | 11280 | 227336570
*Data collected from respective power station over telephone.
Executive Engineer
Network Operation Division

## P3
MAXIMUM LOAD SERVED BY DIFFERENT GRID SUB-STATIONS
Date: | 2018-09-29 | [5 empty] | QF-LDC-09
(a) ENTIRE EASTERN GRID : |  |  | 7219 | MW | (b) ENTIRE WESTERN GRID : |  |  | 3444 | MW
i) Dhaka area |  |  | 4101 | MW | i) Khulna area |  |  | 1335 | MW
ii) Chittagong area |  |  | 904 | MW | ii) Rajshahi area |  |  | 1186 | MW
iii) Comilla area |  |  | 978 | MW | iii) Barisal area |  |  | 273 | MW
iv) Mymensingh area |  |  | 770 | MW | iv) Rangpur area |  |  | 650 | MW
v) Sylhet area |  |  | 466 | MW
| SYSTEM TOTAL DEMAND ( a + b ) = |  |  | 10663 | MW
MAXIMUM LOAD SERVED BY DIFFERENT SUB-STATIONS
Sub-station | Load (MW) | Hour | Sub-station | Load (MW) | Hour | Sub-station | Load (MW) | Hour
Siddhirganj | 134 | 1500 | Netrokona | 82 | 2000 | Central s/s | 90 | 1930
Munsiganj | 113 | 1900 | Jamalpur | 127 | 2000 | Noapara | 89 | 2000
Sonargaon | 54 | 1830 | Sherpur | 86 | 1930 | Jessore | 152 | 2000
Shyampur | 162 | 1800 | Srimongal | 38 | 1900 | Jhenida | 90 | 2000
Bhulta | 178 | 1900 | Shahjibazar | 107 | 2100 | Bottail | 128 | 1830
Madanganj | 62 | 1800 | Fenchuganj | 47 | 1900 | G.K Project | 50 | 100
Shitalakhya | 113 | 1200 | Kulawara | 42 | 2100 | Faridpur | 160 | 1930
Rahim steel | 12 | 1300 | Sylhet | 141 | 1830 | Madaripur | 142 | 100
Matuail | 99 | 1100 | Chatak | 28 | 1930 | Gopalganj | 87 | 1900
Ghorasal | 77 | 1800 | Sunamganj | 34 | 1900 | Bagerhat | 83 | 1900
Narsingdi | 123 | 1830 | Biani Bazar | 41 | 1930 | Mongla | 32 | 1200
Haripur (SBU) | 101 | 1900 | Comilla (S) | 176 | 2200 | Satkhira | 95 | 2100
Ullon | 99 | 1900 | Comilla(N) | 105 | 1900 | Gallamari | 46 | 1200
Hasnabad | 208 | 1930 | Chandpur | 98 | 1800 | Magura | 50 | 1900
Magbazar | 135 | 1300 | Feni | 127 | 2000 | Chuadanga | 82 | 1930
Maniknagar | 92 | 1930 | Chowmuhani | 164 | 2200 | Barisal | 124 | 1900
Bangabhaban | 32 | 1000 | Ashuganj | 56 | 2200 | Patuakhali | 95 | 2000
Narinda | 88 | 1200 | Daudkandi | 114 | 2100 | Bhandaria | 50 | 2000
Dhanmondi | 141 | 1300 | B.Baria | 131 | 2100 | Ishurdi | 56 | 2000
Lalbag | 88 | 1300 | Ramganj | 37 | 1830 | Ruppur Paromanobik | 2 | 100
Madartek | 56 | 1200 | Madunaghat | 66 | 1900 | Natore | 121 | 2000
Mirpur | 111 | 1800 | Hathazari | 96 | 1900 | Bogra | 145 | 1900
Kalyanpur | 129 | 1830 | Khulshi | 202 | 1600 | Noagaon | 110 | 2100
Gulshan | 130 | 1300 | Halishahar | 143 | 2200 | Rajshahi | 145 | 1930
Uttara | 92 | 1930 | Baraulia | 161 | 1300 | C.Nawabganj | 78 | 1900
Uttara(New) | 7 | 1400 | Sikalbaha | 35 | 2300 | Amnura | 46 | 2000
Kamrangirchar | 79 | 1830 | Dohazari | 88 | 1830 | Pabna | 123 | 1930
Savar | 125 | 1830 | Cox'sbazar | 70 | 1800 | Shahjadpur | 87 | 1900
Bhasantec | 163 | 1830 | Chandraghona | 32 | 1830 | Serajganj | 98 | 1900
Agargaon | 47 | 1900 | Kaptai | 4 | 1830 | Niyamatpur | 58 | 1900
Satmosjid | 105 | 1930 | A. Khaer Stl. | 17 | 1100 | Joypurhat | 46 | 100
Tongi | 151 | 1800 | Bakulia | 111 | 1900 | Rangpur | 125 | 1830
Kabirpur | 194 | 1600 | Julda | 19 | 100 | Lalmonirhat | 87 | 1930
Basundhara | 128 | 1600 | TK chemical | 4 | 1200 | Saidpur | 115 | 1900
Manikganj | 104 | 2000 | Modern Steel | 14 | 900 | Purbasadipur | 83 | 2000
Joydevpur | 230 | 2100 | Shahmirpur | 32 | 2400 | Thakurgaon | 66 | 2000
New Tongi | 92 | 1000 | Khagrachhari | 20 | 1800 | Palashbari | 104 | 1900
Korda | 266 | 1830 | Matarbari | 25 | 1830 | Barapukuria | 53 | 2000
Dhamrai | 50 | 2100 | Baroiar Hat | 11 | 1830 | Panchagar | 38 | 1930
Tangail | 187 | 1900 | Abul Khair 230 | 171 | 200
Mymensing | 254 | 2100 | BSRM | 120 | 300
Kishorganj | 104 | 1900 | Goalpara | 27 | 2100
Sub Divisional Engineer |  |  | Executive Engineer |  |  | Superintendent Engineer
Network Operation Division |  |  | Network Operation Division |  |  | Load Despatch Circle
(1) Honbl. State Minister |  |  | (8) Executive Director (O & M) PGCB. |  |  | (18) C.E. Transmission (1 & 2) PGCB.
Ministry of Power,Energy & Mineral |  |  | (9) Member,Generation,PDB. |  |  | (19) S.E. System Protection,PGCB.
Resources, GOB. |  |  | (10) Member,Distribution,PDB. |  |  | (20) Director,Public Relation,PDB.
(2) Secy (Power Divn.)Ministry of |  |  | (11) Member,Transmission & |  |  | (21) Director Program, PDB.
Power,Energy & Mineral Resources. |  |  | System Operation,PDB. |  |  | (22) S.E. Consumer Affairs,PDB.
(3) Director General,Power cell |  |  | (12) Member,P&D,PDB. |  |  | (23) Director,Project Planning,PDB.
(4) Chairman,BERC |  |  | (13) C.E (P & D), PGCB. |  |  | (24) Director,System Planning,PDB.
(5) Chairman, BPDB. |  |  | (14) G.M. Commercial Operation |  |  | (25) Executive Eng.IMD.
(6) Managing Director, PGCB. |  |  | (15) C.E. Generation,PDB. |  |  | (26) Executive Eng. EMD.

## Voltage
MAXIMUM & MINIMUM VOLTAGES OF DIFFERENT GRID SUB-STATIONS:
Date: | 2018-09-29
Sub-Station | Maxm | Hour | Minm | Hour | Sub-Station | Maxm | Hour | Minm | Hour
| Voltage |  | Voltage |  |  | Voltage |  | Voltage
400 KV | KV |  | KV |  |  | KV |  | KV
Bibiyana | 388 | 7:00 | 378 | 21:00 | Kaliakoir | 367 | 7:00 | 354 | 20:00
Bheramara | 407 | 8:00 | 391 | 19:30 | Bhulta | 380 | 7:00 | 368 | 11:00
Ashuganj(N) | 387 | 7:00 | 378 | 10:00
230 KV | KV |  | KV |  | 230 KV | KV |  | KV
Ghorasal | 230 | 1:00 | 222 | 11:00 | Hathazari | 218 | 4:00 | 212 | 16:00
Ishurdi | 235 | 6:00 | 225 | 18:30 | Megnaghat | 222 | 2:00 | 216 | 11:00
Ashuganj | 235 | 4:00 | 230 | 10:00 | Fenchuganj | 235 | 9:00 | 230 | 19:30
Serajganj | 225 | 1:00 | 217 | 20:00 | Siddhirganj | 221 | 2:00 | 215 | 10:00
Baghabari | 227 | 7:00 | 215 | 19:00 | Maniknagar | 219 | 7:00 | 212 | 15:00
Barapukuria | 232 | 6:00 | 214 | 19:00 | Old Airport | 219 | 1:00 | 210 | 11:00
Bogra | 220 | 6:00 | 197 | 19:00 | Barisal | 223 | 7:00 | 212 | 19:30
Khulna South | 233 | 8:00 | 223 | 23:00 | AKSML | 215 | 1:00 | 208 | 16:00
Rampura | 221 | 5:00 | 212 | 15:00 | BSRM | 218 | 7:00 | 211 | 11:00
Haripur | 219 | 1:00 | 213 | 11:00 | Bibiyana | 232 | 4:00 | 227 | 20:00
Hasnabad | 220 | 1:00 | 215 | 9:00 | Bhulta | 221 | 3:00 | 212 | 16:00
Aminbazar | 221 | 5:00 | 213 | 12:00 | Ashuganj (S) | 232 | 7:00 | 226 | 19:00
Tongi | 224 | 23:00 | 210 | 10:00 | Kaliakoir | 224 | 1:00 | 216 | 10:00
Comilla (N) | 230 | 4:00 | 222 | 22:00
132 kV | KV |  | KV |  | 132 kV | KV |  | KV
Siddhirganj | 135 | 1800 | 129 | 1100 | Ramganj | 121 | 700 | 105 | 1800
Munsiganj | 137 | 1830 | 129 | 1000 | Madanhat | 132 | 900 | 127 | 1500
Megnaghat | 134 | 1900 | 124 | 900 | Hathazari | 131 | 200 | 126 | 1500
Shyampur | 134 | 1900 | 124 | 900 | Khulshi | 127 | 200 | 122 | 1500
Bhulta | 129 | 1300 | 124 | 1930 | Halishahar | 130 | 100 | 125 | 1600
Madanganj | 135 | 1900 | 127 | 1000 | Baraulia | 128 | 600 | 124 | 1500
Shitalakhya | 136 | 1900 | 128 | 1000 | Sikalbaha | 129 | 100 | 125 | 1600
Rahim steal | 136 | 1900 | 130 | 1100 | Dohazari | 128 | 700 | 122 | 1830
Matuail | 134 | 1930 | 127 | 1000 | Cox'sbazar | 124 | 2000 | 113 | 1830
Ghorasal | 135 | 700 | 133 | 1200 | Chandraghona | 130 | 100 | 127 | 1500
Narsinghdi | 129 | 1830 | 123 | 1300 | Kaptai | 130 | 100 | 128 | 1200
Haripur (SBU) | 136 | 1830 | 130 | 800 | A. Khaer Stl. | 127 | 700 | 124 | 1000
Ullon | 134 | 600 | 125 | 1500 | Bakulia | 128 | 100 | 123 | 1500
Hasnabad | 132 | 1900 | 128 | 1400 | Julda | 129 | 200 | 125 | 1500
Magbazar | 132 | 600 | 123 | 1500 | TK Chemical | 131 | 800 | 126 | 2200
Maniknagar | 130 | 600 | 125 | 1500 | Modern Steel | 128 | 500 | 123 | 1500
Bangabhaban | 130 | 600 | 125 | 1500 | Shahmirpur | 128 | 300 | 124 | 1500
Narinda | 130 | 600 | 125 | 1500 | Khagrachhari | 130 | 600 | 126 | 1800
Dhanmondi | 134 | 600 | 125 | 1500 | Matarbari | 125 | 2000 | 115 | 1800
Lalbag | 133 | 1900 | 123 | 1100 | Baroiar Hat | 125 | 800 | 117 | 1800
Madartek | 132 | 700 | 125 | 1500 | Goalpara | 137 | 1600 | 132 | 2000
Mirpur | 132 | 600 | 127 | 1000 | Central s/s | 136 | 900 | 132 | 300
Kalyanpur | 132 | 600 | 126 | 1100 | Noapara | 135 | 1600 | 128 | 2000
Gulshan | 132 | 600 | 125 | 1100 | Jessore | 129 | 1600 | 120 | 2100
Uttara | 128 | 300 | 120 | 1100 | Jhenida | 130 | 900 | 117 | 2000
Uttara(New) | 129 | 300 | 122 | 1100 | Bottail | 135 | 700 | 126 | 1830
Kamrangirchar | 133 | 600 | 128 | 1100 | G.K.Project | 141 | 800 | 134 | 2000
Savar | 129 | 100 | 123 | 1500 | Faridpur | 132 | 800 | 121 | 1900
Bhasantec | 132 | 600 | 125 | 1100 | Madaripur | 134 | 800 | 123 | 2000
Agargaon | 133 | 400 | 127 | 1100 | Gopalganj | 135 | 1700 | 121 | 1900
Satmosjid | 133 | 600 | 126 | 1100 | Bagerhat | 135 | 1500 | 128 | 2000
Tongi | 132 | 400 | 125 | 2100 | Mongla | 132 | 800 | 126 | 1830
Kabirpur | 134 | 600 | 126 | 2100 | Satkhira | 135 | 800 | 129 | 100
Basundhara | 130 | 100 | 122 | 1500 | Gallamari | 137 | 1600 | 131 | 300
Manikganj | 133 | 300 | 124 | 1100 | Magura | 128 | 800 | 115 | 2000
Joydevpur | 141 | 600 | 132 | 1500 | Chuadanga | 125 | 700 | 108 | 2100
New Tongi | 132 | 200 | 124 | 1500 | Barisal | 139 | 800 | 132 | 1800
Kodda | 139 | 600 | 132 | 1600 | Patuakhali | 136 | 600 | 125 | 1800
Dhamrai | 134 | 700 | 125 | 2100 | Bhandaria | 135 | 1600 | 127 | 1830
Tangail | 135 | 700 | 122 | 1900 | Ishurdi | 140 | 600 | 130 | 1900
Mymensing | 132 | 700 | 118 | 2100 | Ruppur Paromanobik | 140 | 700 | 133 | 1830
Kishorganj | 126 | 700 | 114 | 1930 | Natore | 137 | 900 | 123 | 1900
Netrokona | 132 | 500 | 110 | 2100 | Bogra | 130 | 700 | 115 | 1900
Jamalpur | 136 | 100 | 125 | 600 | Noagaon | 126 | 900 | 110 | 1900
Sherpur | 133 | 700 | 125 | 2000 | Rajshahi | 135 | 900 | 120 | 1900
Srimongal | 136 | 500 | 130 | 1900 | C.Nawabganj | 132 | 900 | 122 | 1900
Shahjibazar | 134 | 700 | 127 | 1900 | Amnura | 139 | 900 | 120 | 1900
Fenchuganj | 135 | 900 | 131 | 1800 | Pabna | 133 | 800 | 123 | 1930
Khulawara | 134 | 300 | 131 | 1830 | Shahjadpur | 140 | 500 | 130 | 1900
Sylhet | 134 | 700 | 131 | 1800 | Serajganj | 132 | 600 | 120 | 1900
Chatak | 134 | 800 | 129 | 1830 | Niyamatpur | 125 | 700 | 104 | 2000
Sunamganj | 134 | 700 | 127 | 1900 | Joypurhat | 125 | 600 | 107 | 2000
Biani Bazar | 133 | 400 | 128 | 1930 | Rangpur | 125 | 600 | 100 | 2000
Comilla(s) | 126 | 600 | 120 | 1800 | Lalmonirhat | 120 | 600 | 88 | 2000
Comilla(n) | 135 | 700 | 127 | 1800 | Saidpur | 122 | 600 | 98 | 1900
Chandpur | 123 | 700 | 111 | 2100 | Purbasadipur | 130 | 600 | 105 | 2000
Feni | 118 | 700 | 112 | 2000 | Thakurgaon | 123 | 700 | 96 | 2000
Chowmuhani | 121 | 1000 | 108 | 2000 | Palashbari | 122 | 600 | 100 | 1900
Ashuganj | 135 | 800 | 125 | 2100 | Barapukuria | 132 | 600 | 114 | 1900
Daudkandi | 135 | 1900 | 126 | 1500 | Panchagar | 120 | 500 | 91 | 2000
B.Baria | 130 | 1400 | 124 | 1900

## L-Curve
Date | 2018-09-29
.
TIME | E-W INT.(Export) | EAST GRID | WEST GRID | TOTAL |  |  | DAILY LOAD CURVE
0:00 | 100 | 7596 | 3321 | 10917 |  |  |  | QF-LDC-12
0:30 | 235 | 7408 | 3145 | 10553 | Date: | 2018-09-29
1:00 | 370 | 7220 | 2969 | 10189
1:30 | 365 | 7064.5 | 2949.5 | 10014
2:00 | 360 | 6909 | 2930 | 9839
2:30 | 360 | 6800 | 2855.5 | 9655.5 | [5 empty] | Gen. at Eve. Peak | 11280 | 11280 MW (19:30 )
3:00 | 360 | 6691 | 2781 | 9472 | [6 empty] | 19:30
3:30 | 350 | 6636.5 | 2727.5 | 9364 | [5 empty] | Gen. at Day Peak | 9050.9 | 9050.9 MW (12:00 )
4:00 | 340 | 6582 | 2674 | 9256 | [6 empty] | 12:00
4:30 | 320 | 6524 | 2626 | 9150 | [5 empty] | Highest Generation | 11280
5:00 | 300 | 6466 | 2578 | 9044 | [6 empty] | 19:30
5:30 | 270 | 6284.95 | 2527 | 8811.95
6:00 | 240 | 6103.9 | 2476 | 8579.9
6:30 | 240 | 6052.1 | 2402 | 8454.1
7:00 | 240 | 6000.3 | 2328 | 8328.3
7:30 | 165 | 5933.75 | 2299.5 | 8233.25
8:00 | 90 | 5867.2 | 2271 | 8138.2
8:30 | 75 | 5980.7 | 2326.5 | 8307.2
9:00 | 60 | 6094.2 | 2382 | 8476.2
9:30 | 85 | 6169.6 | 2360 | 8529.6
10:00 | 110 | 6245 | 2338 | 8583
10:30 | 65 | 6411.6 | 2366.5 | 8778.1
11:00 | 20 | 6578.2 | 2395 | 8973.2
11:30 | 45 | 6604.55 | 2407.5 | 9012.05
12:00 | 70 | 6630.9 | 2420 | 9050.9
12:30 | 80 | 6728.95 | 2412.5 | 9141.45
13:00 | 90 | 6827 | 2405 | 9232
13:30 | 90 | 6818.95 | 2418 | 9236.95
14:00 | 90 | 6810.9 | 2431 | 9241.9
14:30 | 55 | 6920.05 | 2495 | 9415.05
15:00 | 20 | 7029.2 | 2559 | 9588.2
15:30 | 25 | 6986.1 | 2562 | 9548.1
16:00 | 30 | 6943 | 2565 | 9508
16:30 | 65 | 6782.05 | 2537.5 | 9319.55
17:00 | 100 | 6621.1 | 2510 | 9131.1
17:30 | 160 | 6979.05 | 2718 | 9697.05
18:00 | 220 | 7337 | 2926 | 10263
18:30 | 355 | 7725 | 3045 | 10770
19:00 | 490 | 8113 | 3164 | 11277
19:30 | 450 | 8006 | 3274 | 11280
20:00 | 450 | 7980 | 3298 | 11278 |  |  |  | Executive Engineer
20:30 | 405 | 7942 | 3326.5 | 11268.5 |  |  |  | Network Operation Division
21:00 | 360 | 7904 | 3355 | 11259
21:30 | 365 | 7799 | 3347 | 11146
22:00 | 370 | 7694 | 3339 | 11033 |  |  |  |  | Page 6 of 7
22:30 | 320 | 7688.5 | 3339 | 11027.5
23:00 | 270 | 7683 | 3339 | 11022
23:30 | 185 | 7639.5 | 3330 | 10969.5
24:00 | 100 | 7596 | 3321 | 10917
11280 MW (19:30 )
9050.9 MW (12:00 )

## En-Curve
DAILY ENERGY CURVE
Date | 2018-09-29 |  | Energy | 231663724
[10 empty] | 2018-09-29 | [5 empty] | QF-LDC-11
TIME | GAS | HVDC | P.GEN(GAS). | P.GEN(OIL). | COAL | HYDRO | OIL | SHORTAGE | TRIPURA
0:00 | 4265 | 766 | 1858 | 2394 | 160 | 144 | 1164 | 0 | 166
0:30 | 4334 | 764 | 1858 | 2092.5 | 160 | 145.5 | 1039 | 0 | 160 | Date: | 2018-09-29
1:00 | 4403 | 762 | 1858 | 1791 | 160 | 147 | 914 | 0 | 154
1:30 | 4374 | 762 | 1860.5 | 1674.5 | 160 | 149 | 882 | 0 | 152 | [7 empty] | Total Energy | 231.6637 | Total Energy Gen 165.409 MKWHr Energy Not Served 0.000 MKWHr Energy Requirement 165.409 MKWHr
2:00 | 4345 | 762 | 1863 | 1558 | 160 | 151 | 850 | 0 | 150 | [7 empty] | Energy not Served | 0
2:30 | 4353.5 | 761.5 | 1844 | 1455 | 160 | 148 | 785.5 | 0 | 148 | [7 empty] | Energy Requirement | 231.6637
3:00 | 4362 | 761 | 1825 | 1352 | 160 | 145 | 721 | 0 | 146
3:30 | 4350.5 | 761.5 | 1823.5 | 1308.5 | 160 | 145 | 670 | 0 | 145 | [6 empty] | Shortage
4:00 | 4339 | 762 | 1822 | 1265 | 160 | 145 | 619 | 0 | 144
4:30 | 4408.5 | 762 | 1827 | 1162.5 | 160 | 145 | 545 | 0 | 140
5:00 | 4478 | 762 | 1832 | 1060 | 160 | 145 | 471 | 0 | 136
5:30 | 4415.5 | 762 | 1706.5 | 972.5 | 160 | 145 | 520 | 0 | 130
6:00 | 4353 | 762 | 1581 | 885 | 160 | 145 | 569 | 0 | 124
6:30 | 4331 | 761.5 | 1548.5 | 885 | 160 | 130 | 516 | 0 | 119 |  |  |  |  | Coal
7:00 | 4309 | 761 | 1516 | 885 | 160 | 115 | 463 | 0 | 114
7:30 | 4243.5 | 761.5 | 1439.5 | 940.5 | 159.5 | 115 | 450 | 0 | 118 |  |  |  | Oil |  |  |  | ,
8:00 | 4178 | 762 | 1363 | 996 | 159 | 115 | 437 | 0 | 122
8:30 | 4181.5 | 762.5 | 1484.5 | 1019.5 | 159.5 | 101 | 468 | 0 | 122
9:00 | 4185 | 763 | 1606 | 1043 | 160 | 87 | 499 | 0 | 122
9:30 | 4225 | 763 | 1605.5 | 1035.5 | 160 | 102 | 499.5 | 0 | 123
10:00 | 4265 | 763 | 1605 | 1028 | 160 | 117 | 500 | 0 | 124
10:30 | 4254.5 | 763 | 1704.5 | 1131.5 | 160 | 115.5 | 501.5 | 0 | 126
11:00 | 4244 | 763 | 1804 | 1235 | 160 | 114 | 503 | 0 | 128
11:30 | 4152.5 | 763 | 1749.5 | 1421 | 160 | 114 | 499.5 | 0 | 131
12:00 | 4061 | 763 | 1695 | 1607 | 160 | 114 | 496 | 0 | 134
12:30 | 4073.5 | 762.5 | 1704 | 1645.5 | 160 | 129 | 510 | 0 | 136
13:00 | 4086 | 762 | 1713 | 1684 | 160 | 144 | 524 | 0 | 138
13:30 | 4086 | 762 | 1713 | 1684 | 160 | 144 | 524 | 0 | 138
14:00 | 4086 | 762 | 1713 | 1684 | 160 | 144 | 524 | 0 | 138
14:30 | 4167.5 | 762 | 1751.5 | 1742.5 | 160 | 144 | 524 | 0 | 141
15:00 | 4249 | 762 | 1790 | 1801 | 160 | 144 | 524 | 0 | 144
15:30 | 4194.5 | 766 | 1793.5 | 1813.5 | 160 | 138 | 530 | 0 | 142
16:00 | 4140 | 770 | 1797 | 1826 | 160 | 132 | 536 | 0 | 140
16:30 | 4151.5 | 770 | 1739 | 1688.5 | 160 | 132 | 533.5 | 0 | 140
17:00 | 4163 | 770 | 1681 | 1551 | 160 | 132 | 531 | 0 | 140
17:30 | 4242 | 770 | 1729.5 | 1808 | 160 | 132 | 700 | 0 | 154
18:00 | 4321 | 770 | 1778 | 2065 | 160 | 132 | 869 | 0 | 168
18:30 | 4231.5 | 770.5 | 1814.5 | 2502 | 160 | 136 | 987.5 | 0 | 168
19:00 | 4142 | 771 | 1851 | 2939 | 160 | 140 | 1106 | 0 | 168
19:30 | 4245 | 771 | 1881 | 2766 | 160 | 140 | 1143 | 0 | 174
20:00 | 4269 | 766 | 1845 | 2763 | 160 | 140 | 1157 | 0 | 178
20:30 | 4307.5 | 766 | 1880.5 | 2682.5 | 160 | 140 | 1155 | 0 | 177
21:00 | 4346 | 766 | 1916 | 2602 | 160 | 140 | 1153 | 0 | 176
21:30 | 4335.5 | 765.5 | 1903 | 2507.5 | 160 | 140 | 1158.5 | 0 | 176
22:00 | 4325 | 765 | 1890 | 2413 | 160 | 140 | 1164 | 0 | 176
22:30 | 4339 | 765.5 | 1886.5 | 2399.5 | 160 | 141 | 1162 | 0 | 174
23:00 | 4353 | 766 | 1883 | 2386 | 160 | 142 | 1160 | 0 | 172
23:30 | 4309 | 766 | 1870.5 | 2390 | 160 | 143 | 1162 | 0 | 169 | Max Temp. in Dhaka |  | 35.5° C
24:00 | 4265 | 766 | 1858 | 2394 | 160 | 144 | 1164 | 0 | 166
Executive Engineer
Network Operation Division
Page 5 of 7
GAS
Oil
HVDC
COAL
HYDRO
Total Energy Gen 165.409 MKWHr Energy Not Served 0.000 MKWHr Energy Requirement 165.409 MKWHr
Note on W13: Author:

## Generation
2018-09-29
Si No | Unit | 1:00 | 2:00 | 3:00 | 4:00 | 5:00 | 6:00 | 7:00 | 8:00 | 9:00 | 10:00 | 11:00 | 12:00 | 13:00 | 14:00 | 15:00 | 16:00 | 17:00 | 18:00 | 18:30 | 19:00 | 19:30 | 20:00 | 21:00 | 22:00 | 23:00 | 24:00 | KWH
1 | Kaptai Unit-1, 2 & 3 | 117 | 121 | 115 | 115 | 115 | 115 | 115 | 115 | 87 | 117 | 114 | 114 | 114 | 112 | 114 | 102 | 102 | 102 |  | 110 | 110 | 110 | 110 | 110 | 112 | 114 | 2551989
2 | Kaptai Unit-4 & 5 | 30 | 30 | 30 | 30 | 30 | 30 | 0 | [5 empty] | 30 | 30 | 30 | 30 | 30 | 30 |  | 30 | 30 | 30 | 30 | 30 | 30 | 30 | 517000
3 | Chittagong ST-1 (Raozan)
4 | Chittgong ST-2 (Raozan) | 180 | 180 | 180 | 180 | 180 | 180 | 180 | 180 | 160 | 160 | 150 | 150 | 150 | 150 | 150 | 150 | 150 | 180 |  | 180 | 180 | 180 | 160 | 160 | 160 | 160 | 4100000
5 | Raozan 25 MW (RPCL) | 25 | 25 | 25 | 26 | 26 | 26 | 26 | 25 | 25 | 25 | 25 | 25 | 25 | 25 | 25 | 26 | 26 | 25 |  | 25 | 26 | 26 | 25 | 25 | 25 | 25 | 577080
| Teknaf Solartech 20MW | [5 empty] | 0.9 | 5.3 | 6.2 | 11.2 | 19.2 | 20 | 20 | 18.8 | 18 | 13 | 7 | 3 | 0 | [8 empty] | 130070
6 | Sikalbaha 225MW (Gas) | 230 | 230 | 231 | 230 | 230 | 230 | 229 | 230 | 230 | 228 | 227 | 228 | 226 | 227 | 228 | 229 | 229 | 224 |  | 228 | 227 | 229 | 230 | 230 | 211 | 202 | 5391605
7 | Sikalbaha 225MW (Oil)
8 | Sikalbaha ST 60MW
9 | Sikalbaha GT 150MW (Gas) | 100 | 90 | 90 | 90 | 110 | 110 | 110 | 110 | 100 | 110 | 110 | 110 | 110 | 110 | 130 | 130 | 125 | 135 |  | 135 | 135 | 135 | 135 | 135 | 135 | 135 | 2734793
10 | Sikalbaha GT 150MW (Oil)
| Dohazari Peaking | 30 | 30 | 30 | 30 | 30 | 30 | 30 | 15 | 15 | 16 | 12 | 13 | 13 | 13 | 13 | 13 | 13 | 35 |  | 0 | 0 |  |  | 21 | 30 | 30 | 476571
12 | Hathazari peaking | 86 | 86 | 86 | 56 | 8 | 8 | 8 | 8 | 8 | 8 | 8 | 0 | 12 | 24 | 24 | 24 | 42 | 58 |  | 87 | 87 | 87 | 87 | 87 | 87 | 87 | 1068208
| Daudkandi bangla trak | 100 | 100 | 80 | 60 | 0 | [12 empty] | 10 |  | 175 | 81 | 50 | 0 |  |  |  | 581760
14 | Daudkandi Peaking 52MW | 32 | 32 | 32 | 32 | 0 | [7 empty] | 16 | 0 | 0 | 0 | 0 | 50 |  | 50 | 48 | 48 | 48 | 49 | 40 | 40 | 464384
15 | Siddhirgonj ST 210MW
16 | Siddhirgonj GT Unit-1& 2 | 60 | 62 | 62 | 62 | 103 | 104 | 103 | 40 | 65 | 98 | 0 | 0 | 30 | 32 | 102 | 107 | 104 | 102 |  | 38 | 38 | 38 | 62 | 104 | 104 | 90 | 1779000
17 | Siddhirganj CCPP-335 MW
18 | Summit Gazipur | 273 | 275 | 235 | 193 | 173 | 44 | 45 | 45 | 47 | 45 | 95 | 193 | 208 | 223 | 225 | 230 | 258 | 273 |  | 270 | 270 | 278 | 278 | 274 | 274 | 273 | 4822470
19 | Ashuganj 195MW Modular | 68 | 68 | 68 | 68 | 68 | 68 | 68 | 68 | 68 | 68 | 68 | 68 | 68 | 75 | 75 | 75 | 75 | 73 |  | 75 | 75 | 75 | 75 | 75 | 78 | 78 | 1756363
20 | Ghorasal ST: Unit-1,2 | 74 | 74 | 74 | 74 | 74 | 74 | 74 | 74 | 74 | 74 | 74 | 74 | 74 | 74 | 74 | 74 | 74 | 74 |  | 74 | 74 | 74 | 74 | 74 | 74 | 74 | 1666000
21 | Ghorasal ST: Unit-3
22 | Ghorasal ST: Unit-4
23 | Ghorasal ST: Unit-5 | 120 | 120 | 120 | 120 | 120 | 120 | 120 | 120 | 120 | 120 | 120 | 120 | 120 | 120 | 120 | 120 | 120 | 120 |  | 120 | 120 | 120 | 120 | 120 | 120 | 120 | 2819250
24
25 | Ghorasal ST: Unit-7 | 365 | 365 | 365 | 365 | 365 | 365 | 300 | 250 | 320 | 320 | 365 | 365 | 365 | 365 | 365 | 365 | 365 | 365 |  | 300 | 300 | 300 | 365 | 365 | 365 | 365 | 8256599
26
28 | Ashuganj ST: Unit- 3 | 100 | 100 | 100 | 100 | 100 | 100 | 100 | 100 | 100 | 100 | 100 | 100 | 100 | 100 | 100 | 100 | 100 | 100 |  | 120 | 120 | 120 | 120 | 110 | 110 | 100 | 2550588
29 | Ashuganj ST: Unit- 4 | 120 | 120 | 120 | 120 | 120 | 120 | 120 | 120 | 120 | 120 | 120 | 120 | 120 | 120 | 100 | 100 | 100 | 100 |  | 150 | 150 | 150 | 150 | 150 | 130 | 130 | 2889340
30 | Ashuganj ST: Unit- 5 | 100 | 100 | 100 | 100 | 115 | 120 | 120 | 120 | 120 | 120 | 120 | 120 | 120 | 116 | 100 | 100 | 100 | 100 |  | 130 | 130 | 130 | 130 | 110 | 110 | 110 | 2694842
32 | Ashuganj Engines TSK | 42 | 42 | 42 | 42 | 42 | 42 | 42 | 42 | 42 | 42 | 42 | 42 | 42 | 42 | 0 | 0 |  |  |  | 42 | 42 | 42 | 42 | 42 | 42 | 38 | 774360
33 | Ashuganj CCPP 225 MW
34 | Ashuganj CCPP(South) | 301 | 301 | 301 | 301 | 320 | 301 | 301 | 316 | 300 | 338 | 323 | 300 | 300 | 309 | 305 | 301 | 301 | 323 |  | 301 | 309 | 316 | 312 | 268 | 268 | 294 | 7385500
| Ashuganj CCPP(North) | 360 | 360 | 360 | 360 | 360 | 360 | 360 | 360 | 360 | 360 | 360 | 360 | 360 | 360 | 360 | 360 | 360 | 360 |  | 360 | 360 | 360 | 360 | 360 | 360 | 360 | 8978300
35 | Ashuganj (Precision) 55MW
36 | Chandpur CCPP
37 | Tongi GT | 40 | 40 | 40 | 40 | 40 | 40 | 40 | 40 | 40 | 40 |  | 0 | [14 empty] | 571674
38 | Haripur GT: Unit-1, 2
39 | Haripur 412 MW CCPP | 420 | 420 | 420 | 420 | 420 | 420 | 425 | 425 | 400 | 370 | 390 | 350 | 350 | 350 | 385 | 350 | 345 | 363 |  | 348 | 347 | 354 | 360 | 346 | 350 | 345 | 9206780
40 | Meghnaghat CCPP 450MW | 450 | 450 | 450 | 450 | 450 | 400 | 370 | 340 | 380 | 380 | 430 | 400 | 400 | 380 | 450 | 450 | 450 | 450 |  | 450 | 450 | 450 | 450 | 450 | 450 | 450 | 9637687
41 | Haripur Power CCPP 360MW | 356 | 356 | 354 | 352 | 353 | 358 | 312 | 271 | 349 | 349 | 345 | 320 | 320 | 320 | 348 | 355 | 354 | 350 |  | 356 | 352 | 353 | 354 | 353 | 354 | 357 | 8194000
42 | Mymensingh RPCL 210MW | 98 | 97 | 97 | 100 | 97 | 100 | 100 | 97 | 97 | 96 | 96 | 96 | 94 | 82 | 82 | 82 | 94 | 94 |  | 96 | 96 | 96 | 80 | 82 | 82 | 82 | 2230240
43 | Haripur NEPC 110MW | [10 empty] | 0 | 13 | 13 | 13 | 13 | 13 | 13 | 36 |  | 110 | 110 | 110 | 110 | 55 | 55 | 55 | 561700
44 | Fenchugonj CCPP-1 | 60 | 58 | 58 | 58 | 55 | 60 | 54 | 56 | 56 | 58 | 58 | 58 | 58 | 58 | 53 | 50 | 59 | 56 |  | 56 | 57 | 54 | 60 | 58 | 60 | 58 | 1329000
45 | Fenchugonj CCPP-2 | 60 | 60 | 60 | 60 | 60 | 60 | 60 | 60 | 60 | 60 | 60 | 50 | 50 | 50 | 60 | 60 | 60 | 60 |  | 60 | 60 | 60 | 60 | 60 | 60 | 60 | 1382520
46 | Shajibazar 330 MW | 300 | 300 | 300 | 298 | 328 | 306 | 300 | 308 | 304 | 326 | 322 | 300 | 310 | 309 | 319 | 301 | 300 | 316 |  | 304 | 310 | 318 | 302 | 306 | 302 | 302 | 7021578
47 | Shahjibazar GT: Unit- 8, 9 | 51 | 65 | 62 | 59 | 65 | 36 | 52 | 65 | 45 | 62 | 61 | 51 | 51 | 64 | 62 | 64 | 62 | 63 |  | 44 | 65 | 64 | 65 | 65 | 62 | 42 | 1374000
48 | Shahjibazar 86MW | 89 | 89 | 89 | 89 | 40 | 10 | 10 | 10 | 40 | 40 | 84 | 89 | 89 | 89 | 86 | 85 | 85 | 89 |  | 89 | 89 | 89 | 89 | 89 | 89 | 89 | 1729920
49 | Shahjibazar (EPL) 50MW | 47 | 47 | 47 | 46 | 45 | 45 | 45 | 45 | 45 | 45 | 45 | 45 | 44 | 45 | 45 | 45 | 10 | 10 |  | 46 | 47 | 47 | 47 | 47 | 47 | 47 | 1008720
50 | Sylhet GT 150 MW | 97 | 80 | 78 | 77 | 78 | 77 | 78 | 78 | 77 | 100 | 120 | 100 | 80 | 80 | 118 | 99 | 79 | 126 |  | 68 | 79 | 79 | 78 | 97 | 127 | 113 | 2259320
51 | Sylhet GT 20 MW
52 | Sylhet (EPL) 50MW | 44 | 45 | 45 | 45 | 44 | 12 | 12 | 12 | 12 | 12 | 44 | 44 | 44 | 43 | 43 | 44 | 13 | 44 |  | 44 | 44 | 44 | 45 | 44 | 44 | 44 | 876400
53 | Sylhet (Desh) 10MW | 9 | 9 | 9 | 9 | 9 | 9 | 9 | 9 | 9 | 9 | 9 | 9 | 9 | 9 | 9 | 9 | 9 | 9 |  | 9 | 9 | 9 | 9 | 9 | 9 | 9 | 217440
54 | Hobiganj 11MW | 11 | 11 | 11 | 11 | 11 | 11 | 11 | 11 | 5 | 5 | 5 | 0 | 0 | 5 | 5 | 5 | 5 | 11 |  | 11 | 11 | 11 | 11 | 11 | 11 | 11 | 207504
55 | Fenchugonj (Barakatullah) 51MW | 50 | 50 | 50 | 50 | 50 | 11 | 11 | 11 | 11 | 11 | 23 | 47 | 47 | 47 | 49 | 49 | 37 | 25 |  | 47 | 50 | 50 | 50 | 50 | 50 | 50 | 936000
56 | Shahjahanulla 25 MW | 24 | 24 | 24 | 24 | 24 | 24 | 24 | 24 | 24 | 16 | 16 | 24 | 24 | 24 | 24 | 24 | 24 | 24 |  | 23 | 23 | 23 | 24 | 24 | 24 | 24 | 558528
57 | Summit Bibiana- 2 | 275 | 280 | 275 | 285 | 285 | 265 | 285 | 290 | 310 | 310 | 330 | 280 | 300 | 290 | 320 | 270 | 260 | 290 |  | 260 | 320 | 280 | 300 | 300 | 290 | 265 | 7386200
58 | Southern 55MW | 55 | 55 | 17 | 17 | 17 | 17 | 17 | 17 | 17 | 17 | 36 | 36 | 55 | 55 | 55 | 55 | 55 | 55 |  | 55 | 55 | 55 | 55 | 55 | 55 | 55 | 985000
59 | Sikalbaha (Energis) | 40 | 40 | 40 | 40 | 40 | 40 | 40 | 40 | 32 | 32 | 32 | 32 | 32 | 32 | 32 | 32 | 40 | 40 |  | 0 | 40 | 32 | 40 | 40 | 40 | 40 | 905280
60 | Barabkunda (Regent) | 19 | 19 | 19 | 20 | 20 | 20 | 19 | 19 | 19 | 19 | 19 | 19 | 19 | 19 | 20 | 20 | 19 | 19 |  | 20 | 20 | 20 | 19 | 19 | 19 | 19 | 459530
61 | Narshingdi (Doreen) | 22 | 22 | 22 | 22 | 22 | 22 | 22 | 22 | 22 | 22 | 22 | 0 | 0 |  |  |  |  | 0 |  | 19 | 19 | 22 | 22 | 22 | 22 | 22 | 335520
62 | Tangail (Doreen) 22MW | 20 | 20 | 20 | 20 | 20 | 20 | 20 | 20 | 20 | 20 | 20 | 20 | 20 | 20 | 20 | 20 | 17 | 17 |  | 17 | 17 | 17 | 17 | 20 | 20 | 20 | 436968
63 | Tripura | 154 | 150 | 146 | 144 | 136 | 124 | 114 | 122 | 122 | 124 | 128 | 134 | 138 | 140 | 144 | 140 | 140 | 168 |  | 168 | 174 | 178 | 176 | 176 | 172 | 166 | 3521280
64 | Malancha, Ctg. EPZ (United) | 42 | 42 | 42 | 32 | 33 | 31 | 26 | 4 | 3 | 2 | 2 | 4 | 7 | 5 | 3 | 2 | 8 | 6 |  | 4 | 10 | 12 | 30 | 36 | 37 | 37 | 444000
65 | Feni (Doreen) 22MW | 21 | 21 | 21 | 21 | 21 | 19 | 21 | 21 | 0 | 16 | 19 | 19 | 19 | 22 | 22 | 22 | 22 | 22 |  | 22 | 22 | 22 | 22 | 22 | 22 | 22 | 463104
66 | Feni, Mohipal (Doreen) | 11 | 11 | 11 | 11 | 11 | 11 | 11 | 11 | 0 | 5 | 8 | 0 | 8 | 8 | 11 | 11 | 11 | 11 |  | 11 | 11 | 11 | 11 | 11 | 11 | 11 | 219600
67 | Jangalia (Summit) 33MW | 25 | 25 | 25 | 25 | 25 | 25 | 25 | 25 | 25 | 25 | 25 | 25 | 25 | 25 | 25 | 25 | 25 | 25 |  | 25 | 25 | 25 | 25 | 25 | 25 | 25 | 623000
68 | Summit Comilla 25MW | 21 | 21 | 21 | 21 | 21 | 21 | 21 | 21 | 21 | 21 | 21 | 21 | 21 | 21 | 21 | 21 | 21 | 21 |  | 21 | 21 | 21 | 21 | 21 | 21 | 21 | 517500
69 | Summit Ashulia | 25 | 25 | 25 | 25 | 25 | 25 | 25 | 25 | 25 | 25 | 25 | 25 | 25 | 25 | 25 | 25 | 25 | 25 |  | 25 | 25 | 25 | 25 | 25 | 25 | 25 | 600000
70 | Summit Madhabdi | 24 | 24 | 24 | 10 | 24 | 24 | 24 | 14 | 14 | 14 | 14 | 14 | 14 | 14 | 14 | 14 | 24 | 24 |  | 24 | 24 | 24 | 24 | 24 | 24 | 24 | 455400
71 | Summit Maona | 33 | 25 | 25 | 25 | 25 | 25 | 25 | 25 | 25 | 25 | 25 | 25 | 33 | 33 | 33 | 33 | 33 | 33 |  | 33 | 33 | 33 | 33 | 33 | 33 | 33 | 656304
72 | Summit Rupganj | 33 | 17 | 17 | 17 | 16 | 16 | 33 | 33 | 33 | 16 | 33 | 33 | 33 | 25 | 17 | 25 | 33 | 33 |  | 33 | 33 | 33 | 0 | 0 | 33 | 33 | 696200
73 | Ghorashal (Regent)
76 | Siddhirganj (Desh) | [17 empty] | 3 |  | 90 | 100 | 100 | 100 | 50 | 50 | 50 | 200640
77 | Siddhirganj (Dutch Bangla) | 7 | 7 | 7 | 7 | 7 | 7 | 7 | 7 | 7 | 7 | 20 | 50 | 80 | 89 | 89 | 89 | 20 | 20 |  | 50 | 89 | 89 | 89 | 89 | 90 | 78 | 1174600
78 | Gazipur (RPCL) | 40 | 8 | 8 | 8 | 8 | 8 | 8 | 8 | 16 | 35 | 40 | 40 | 35 | 40 | 40 | 40 | 40 | 40 |  | 40 | 40 | 40 | 40 | 40 | 40 | 40 | 738876
79 | Kodda 149 MW | 110 | 60 | 16 | 16 | 16 | 149 | 149 | 149 | 149 | 149 | 149 | 149 | 149 | 149 | 149 | 149 | 98 | 98 |  | 149 | 149 | 149 | 149 | 149 | 149 | 149 | 2984160
80 | Jamalpur 95MW | 78 | 8 | 7 | 7 | 7 | 7 | 7 | 7 | 7 | 7 | 7 | 7 | 7 | 7 | 7 | 7 | 7 | 56 |  | 78 | 77 | 77 | 77 | 77 | 77 | 77 | 717120
81 | Lakdhanvi 52 MW | [10 empty] | 1 | 21 | 25 | 25 | 24 | 25 | 8 | 8 |  | 0 | 0 | [5 empty] | 147605
82 | Madanganj 102MW | 27 | 15 | 15 | 15 | 15 | 15 | 15 | 42 | 48 | 48 | 56 | 79 | 81 | 81 | 81 | 81 | 55 | 70 |  | 80 | 90 | 90 | 81 | 81 | 81 | 81 | 1441152
83 | Pagla (DPA ) | [7 empty] | 51 | 50 | 50 | 50 | 50 | 50 | 49 | 48 | 49 | 51 | 49 |  | 49 | 51 | 51 | 51 | 10 | 10 | 11 | 686730
84 | B.Baria (Aggreko) 85MW | 85 | 85 | 85 | 85 | 85 | 40 | 40 | 40 | 85 | 85 | 85 | 85 | 85 | 85 | 0 | 80 | 85 | 85 |  | 85 | 85 | 85 | 85 | 85 | 85 | 85 | 1441152
85 | Keraniganj (Powerpac) 100MW | 10 | 10 | 10 | 10 | 10 | 10 | 10 | 10 | 10 | 10 | 23 | 30 | 30 | 30 | 60 | 50 | 20 | 85 |  | 100 | 100 | 100 | 92 | 87 | 87 | 87 | 1012479
86 | Meghnaghat CCPP(Summit)
87 | Meghnaghat (IEL) | 18 | 7 | 7 | 7 | 7 | 7 | 7 | 7 | 7 | 7 | 16 | 88 | 88 | 57 | 72 | 100 | 68 | 52 |  | 100 | 100 | 100 | 100 | 100 | 100 | 100 | 1262400
88 | Ghorashal 78MW (MAX)
90 | Ashuganj (United) 53MW | 5 | 5 | 5 | 5 | 5 | 5 | 5 | 5 | 5 | 5 | 5 | 5 | 5 | 5 | 5 | 5 | 5 | 5 |  | 5 | 5 | 5 | 5 | 5 | 5 | 5 | 120000
91 | Juldah (Acorn) | 90 | 90 | 90 | 93 | 93 | 90 | 90 | 90 | 90 | 90 | 90 | 90 | 90 | 90 | 80 | 68 | 80 | 90 |  | 90 | 90 | 90 | 90 | 90 | 90 | 90 | 2074560
92 | Fenchuganj (EPL) 44MW | 47 | 47 | 47 | 47 | 47 | 10 | 10 | 10 | 10 | 10 | 20 | 46 | 47 | 47 | 47 | 50 | 10 | 17 |  | 50 | 50 | 50 | 50 | 50 | 50 | 50 | 869000
93 | Ashuganj (Midland) 51MW
94 | Gagnagar (Orion) | 7 | 7 | 7 | 7 | 7 | 7 | 7 | 7 | 7 | 7 | 24 | 40 | 40 | 40 | 40 | 7 | 7 | 70 |  | 93 | 92 | 93 | 94 | 102 | 102 | 102 | 924192
95 | Patenga 50MW | 42 | 42 | 42 | 42 | 42 | 42 | 42 | 42 | 42 | 42 | 42 | 42 | 42 | 42 | 42 | 42 | 42 | 42 |  | 42 | 42 | 42 | 42 | 42 | 42 | 43 | 947500
96 | Chittagong ECPV 108 MW | 99 | 99 | 99 | 99 | 99 | 93 | 93 | 93 | 90 | 73 | 86 | 91 | 92 | 92 | 92 | 92 | 92 | 92 |  | 45 | 62 | 77 | 85 | 85 | 93 | 93 | 2146560
97 | Katpotti 51 MW | 39 | 39 | 39 | 39 | 6 | 6 | 9 | 38 | 40 | 40 | 40 | 40 | 40 | 40 | 39 | 40 | 40 | 6 |  | 30 | 40 | 40 | 40 | 40 | 40 | 40 | 860832
98 | Bosila 108MW | 36 | 36 | 36 | 36 | 36 | 29 | 29 | 14 | 14 | 14 | 14 | 14 | 14 | 14 | 14 | 14 | 14 | 27 |  | 37 | 44 | 44 | 44 | 59 | 59 | 59 | 696960
99 | Madanganj-55 MW | 55 | 14 | 14 | 14 | 14 | 14 | 14 | 50 | 55 | 55 | 52 | 50 | 55 | 55 | 55 | 55 | 55 | 55 |  | 55 | 55 | 55 | 55 | 55 | 55 | 55 | 1104278
100 | Northern 55 MW | 55 | 18 | 18 | 18 | 18 | 18 | 18 | 18 | 54 | 55 | 55 | 55 | 55 | 55 | 56 | 56 | 56 | 55 |  | 55 | 56 | 56 | 56 | 56 | 56 | 56 | 1057157
101 | Kushiara 163 MW CCPP GT | 130 | 130 | 100 | 100 | 163 | 163 | 163 | 100 | 130 | 130 | 163 | 100 | 100 | 100 | 163 | 130 | 130 | 163 |  | 163 | 130 | 130 | 163 | 130 | 130 | 130 | 3316516
102 | Sarishabari (Solar) | [8 empty] | 0 | 1.8 | 2.2 | 0.9 | 2.2 | 0.9 | 1.2 | 0 | 0.1 | 0 | [8 empty] | 10850
103 | Banco Energy 54MW | 36 | 36 | 36 | 36 | 36 | 36 | 18 | 18 | 18 | 18 | 18 | 18 | 18 | 18 | 18 | 18 | 18 | 54 |  | 54 | 54 | 54 | 54 | 54 | 18 | 18 | 701640
104 | APR Energy , Keranigonj | [17 empty] | 83 |  | 251 | 55 | 53 | 0 |  |  |  | 395919
105 | Bramhangoan 100 MW (Aggreko) | [17 empty] | 10 |  | 90 | 50 | 50 | 0 |  |  |  | 181170
106 | United Mymensingh PPL | 182 | 153 | 124 | 124 | 57 | 27 | 101 | 101 | 101 | 101 | 154 | 163 | 163 | 173 | 161 | 180 | 151 | 163 |  | 178 | 182 | 185 | 178 | 178 | 178 | 180 | 3434400
112 | Aggreko Aurahati 100MW | [17 empty] | 10 |  | 51 | 51 | 50 | 51 | 0 |  |  | 203804
114 | Summit Gazipur-1 150MW | 83 | 84 | 89 | 90 | 89 | 89 | 61 | 45 | 45 | 45 | 46 | 72 | 80 | 80 | 80 | 73 | 60 | 75 |  | 105 | 107 | 106 | 106 | 106 | 106 | 106 | 1959840
115
116
117
118
120 | Eastern Zone Total | 7220 | 6909 | 6691 | 6582 | 6466 | 6103.9 | 6000.3 | 5867.2 | 6094.2 | 6245 | 6578.2 | 6630.9 | 6827 | 6810.9 | 7029.2 | 6943 | 6621.1 | 7337 |  | 8113 | 8006 | 7980 | 7904 | 7694 | 7683 | 7596 | 165786061
121
122
123 | Khulna 60MW
124 | Khulna (KPCL-1 & 3) | 9 | 5 | 5 | 5 | 5 | 5 | 5 | 5 | 5 | 5 | 5 | 5 | 10 | 10 | 51 | 95 | 10 | 57 |  | 103 | 102 | 98 | 97 | 99 | 99 | 100 | 832080
125 | Khulna (KPCL-2) | 99 | 99 | 16 | 16 | 16 | 16 | 16 | 16 | 16 | 16 | 16 | 32 | 32 | 32 | 32 | 32 | 32 | 32 |  | 49 | 66 | 83 | 83 | 83 | 83 | 99 | 1007040
126
127 | Khulna (Aggreko) 55MW
128 | Faridpur Peaking | 35 | 35 | 35 | 35 | 35 | 0 | [11 empty] | 35 |  | 36 | 36 | 36 | 36 | 36 | 36 | 36 | 419040
129 | Khulna CCPP 225MW | 120 | 120 | 120 | 120 | 120 | 120 | 120 | 120 | 120 | 120 | 120 | 120 | 120 | 120 | 120 | 120 | 120 | 135 |  | 190 | 224 | 236 | 236 | 237 | 237 | 238 | 3593280
130
131
132
133
| Summit Barisal 110 MW | 110 | 110 | 110 | 80 | 80 | 80 | 48 | 48 | 48 | 32 | 32 | 64 | 64 | 64 | 96 | 110 | 110 | 110 |  | 110 | 110 | 110 | 110 | 110 | 110 | 110 | 2058240
136 | Barisal GT: Unit-1, 2 | [19 empty] | 0 | 12 | 12 | 22 | 24 | 24 | 24 | 107533
137 | Bhola Aggreko 95MW | 97 | 97 | 96 | 96 | 93 | 97 | 97 | 95 | 95 | 95 | 95 | 96 | 91 | 90 | 90 | 94 | 96 | 95 |  | 97 | 97 | 96 | 97 | 97 | 96 | 98 | 2283734
| Bhola CCPP 194MW | 189 | 169 | 190 | 190 | 190 | 188 | 184 | 189 | 187 | 182 | 188 | 177 | 178 | 180 | 181 | 153 | 179 | 183 |  | 146 | 186 | 187 | 187 | 186 | 186 | 147 | 4426348
140 | Bhola (Venture) 33MW | 33 | 32 | 32 | 32 | 31 | 26 | 22 | 22 | 23 | 23 | 25 | 26 | 26 | 27 | 26 | 24 | 24 | 35 |  | 39 | 36 | 38 | 35 | 38 | 37 | 32 | 681086
141 | Bangla Trak Noapara | 0 | [16 empty] | 54 |  | 96 | 96 | 96 | 96 | 96 | 96 | 96 | 580800
142 | Noapara (KZA) 40MW | 24 | 24 | 24 | 24 | 0 | [5 empty] | 8 | 24 | 24 | 24 | 32 | 32 | 8 | 8 |  | 40 | 40 | 40 | 40 | 32 | 32 | 32 | 450000
143 | Gopalganj Peaking | 60 | 52 | 30 | 6 | 0 | [9 empty] | 5 | 17 | 35 | 50 |  | 80 | 75 | 75 | 66 | 59 | 57 | 60 | 643584
144 | Bheramara GT-1,2,3
145
146 | Bheramara HVDC | 762 | 762 | 761 | 762 | 762 | 762 | 761 | 762 | 763 | 763 | 763 | 763 | 762 | 763 | 762 | 770 | 770 | 770 |  | 771 | 771 | 766 | 766 | 765 | 766 | 766 | 18293090
147 | Bheramara 360 MW | 418 | 418 | 417 | 415 | 416 | 350 | 350 | 300 | 350 | 350 | 380 | 380 | 360 | 360 | 410 | 410 | 410 | 410 |  | 350 | 350 | 350 | 413 | 413 | 418 | 420 | 9532800
148
149
150 | Barapukuria Unit-1
151 | Barapukuria Unit-2
152 | Barapukuria Unit-3 | 160 | 160 | 160 | 160 | 160 | 160 | 160 | 159 | 160 | 160 | 160 | 160 | 160 | 160 | 160 | 160 | 160 | 160 |  | 160 | 160 | 160 | 160 | 160 | 160 | 160 | 3898400
153 | Baghabari GT 71MW
156 | Baghabari GT 100MW
| Baghabari Peaking 50MW | [16 empty] | 0 | 50 |  | 50 | 50 | 50 | 50 | 50 | 50 | 50 | 350984
157 | Sirajgonj Unit-1 225MW (Gas) | 218 | 218 | 219 | 218 | 217 | 219 | 218 | 219 | 217 | 194 | 201 | 180 | 192 | 200 | 203 | 185 | 183 | 194 |  | 197 | 215 | 215 | 216 | 216 | 216 | 217 | 5214864
158 | Sirajgonj Unit-1 225MW (Oil)
Sirajgonj Unit-2 225MW (Gas)
| Sirajgonj Unit-2 225MW (Oil) | 220 | 220 | 220 | 220 | 220 | 220 | 138 | 130 | 130 | 130 | 130 | 130 | 130 | 130 | 130 | 130 | 130 | 130 |  | 220 | 220 | 220 | 220 | 220 | 220 | 220 | 4327154
159 | Sirajgonj Unit-3 225 MW(Gas)
Sirajgonj Unit-3 225 MW(Oil)
160 | Sirajgonj Unit-4 414 MW(Gas)
161 | Bera Peaking | 38 | 32 | [14 empty] | 10 | 46 |  | 45 | 45 | 45 | 44 | 44 | 44 | 44 | 378935
162 | Bogra (GBB) | 22 | 22 | 22 | 22 | 22 | 22 | 22 | 22 | 22 | 22 | 22 | 22 | 22 | 22 | 22 | 21 | 21 | 22 |  | 22 | 22 | 22 | 22 | 22 | 22 | 22 | 515760
163 | Bogra (EPL) | 9 | 9 | 9 | 9 | 9 | 9 | 9 | 9 | 9 | 9 | 9 | 9 | 9 | 9 | 9 | 9 | 9 | 10 |  | 10 | 10 | 10 | 10 | 10 | 10 | 10 | 213552
164 | Ullapara (Summit) | 11 | 11 | 11 | 8 | 8 | 8 | 8 | 8 | 8 | 8 | 5 | 5 | 5 | 5 | 5 | 5 | 5 | 8 |  | 11 | 11 | 11 | 11 | 11 | 11 | 11 | 193824
165 | Amnura 50MW | 50 | 50 | 50 | 50 | 50 | 50 | 50 | 50 | 50 | 50 | 50 | 50 | 50 | 50 | 40 | 40 | 40 | 50 |  | 50 | 50 | 50 | 50 | 50 | 50 | 50 | 1148270
166 | Katakhali (Northern) | 50 | 50 | 50 | 50 | 50 | 50 | 50 | 50 | 50 | 50 | 50 | 50 | 43 | 50 | 50 | 50 | 50 | 50 |  | 50 | 50 | 50 | 50 | 50 | 50 | 50 | 1146560
167 | Katakhali Peaking | 36 | 36 | 36 | 35 |  |  |  | 15 | 29 | 29 | 36 | 36 | 36 | 36 | 35 | 35 | 35 | 35 |  | 37 | 38 | 40 | 36 | 29 | 29 | 29 | 689208
168 | Santahar Peaking | 31 | 31 | [14 empty] | 0 | 32 |  | 32 | 31 | 31 | 31 | 31 | 31 | 31 | 285961
169 | Rajlanka 52 MW | 52 | 52 | 52 | 52 | 52 | 52 | 52 | 52 | 52 | 52 | 52 | 43 | 43 | 51 | 52 | 25 | 25 | 50 |  | 43 | 43 | 43 | 43 | 43 | 43 | 43 | 1116000
170 | Chapainawabganj-100 MW | 88 | 88 | 88 | 51 | 24 | 24 | 0 |  | 48 | 48 | 48 | 48 | 48 | 48 | 48 | 48 | 48 | 85 |  | 102 | 102 | 102 | 102 | 102 | 100 | 100 | 1407536
171
172
173 | Rangpur GT | 10 | 10 | 10 | [14 empty] | 12 |  | 10 | 8 | 8 | 8 | 8 | 8 | 8 | 90000
175 | Saidpur GT | 18 | 18 | 18 | 18 | 18 | 18 | 18 | 0 |  | 0 | [7 empty] | 18 |  | 18 | 18 | 18 | 18 | 18 | 18 | 18 | 256000
176
177
178
178 | Western Zone Total | 2969 | 2930 | 2781 | 2674 | 2578 | 2476 | 2328 | 2271 | 2382 | 2338 | 2395 | 2420 | 2405 | 2431 | 2559 | 2565 | 2510 | 2926 | 0 | 3164 | 3274 | 3298 | 3355 | 3339 | 3339 | 3321 | 65877663