## Forecast
[5 empty] | Power Grid Company of Bangladesh Ltd. | [10 empty] | QF-LDC-07
|  |  | Report on forecasted generation & Demand of national grid on | [6 empty] | 2018-09-28 | Friday
|  | Date (day): | 2018-09-28 |  | Friday
| Probable Maximum |  | Generation : |  | (a) At Day Peak Hour : | 11967 | MW |  |  | (b) At Evening Peak Hour : |  | 12947 | MW
Sl. | [6 empty] | Present | Actual Generation |  | Forecasted Available Gen. on |  | Ev. Peak Gen.Shortage |  | Plants under |  | Probable
No. | Name of the Power Station |  | Fuel | Producer | Installed Capacity |  | Capacity | On | 2018-09-27 | 2018-09-28 | during | for Fuel | for plant. S/D | Shut down (date)/ |  | Start up
[8 empty] | Day Peak | Ev. Peak | Day Peak | Ev. Peak | Limitation | M/C Problem | Remarks |  | Date
[5 empty] | Unit No. X Capacity | MW | MW | MW | MW | MW | MW | MW | MW
1 | Ghorasal ST: Unit-1,2 |  | Gas | PDB | 2*55 | 110 | 85 | 74 | 74 | 74 | 74 | 11
| Ghorasal ST: Unit-3 |  | Gas | PDB | 1*210 | 210 | 170 | 0 | 0 | 0 | 0 |  | 170 | Under maint.
| Ghorasal ST: Unit-4 |  | Gas | PDB | 1*210 | 210 | 180 | 20 | 0 | 0 | 0 |  | 180 | Under maint.
| Ghorasal ST: Unit-5 |  | Gas | PDB | 1*210 | 210 | 190 | 120 | 120 | 120 | 120 | 70 |  | Gas shortage
2 | Ghorasal ST: Unit-7 |  | Gas | PDB | 1*243+1*122 | 365 | 365 | 300 | 365 | 300 | 360
3 | Ghorashal 78MW (MAX) |  | Gas | QRPP | 2*40 | 78 | 78 | 0 | 0 | 0 | 0 | 78 |  | Gas shortage
4 | Ghorashal (Regent) |  | Gas | IPP | 34*3.35 | 108 | 108 | 0 | 0 | 0 | 0 | 108 |  | Gas shortage
5 | Haripur GT: Unit-1, 2 |  | Gas | SBU, PDB | 2*32 | 64 | 40 | 0 | 0 | 0 | 0 | 40 |  | Gas shortage
6 | Haripur 412 MW CCPP |  | Gas | EGCB | 1*273+1*139 | 412 | 412 | 356 | 355 | 405 | 412
7 | Haripur NEPC 110MW |  | HFO | IPP | 8*15 | 110 | 110 | 40 | 110 | 110 | 110 |  | 0
8 | Haripur Power CCPP 360MW |  | Gas | IPP | 1*235+1*125 | 360 | 360 | 347 | 354 | 340 | 340
9 | Meghnaghat CCPP 450MW |  | Gas | IPP | 2*150+1*150 | 450 | 450 | 420 | 450 | 450 | 450
10 | Meghnaghat (IEL) |  | HFO | QRPP | 12*8.9 | 100 | 100 | 91 | 85 | 100 | 100
11 | Meghnaghat CCPP(Summit) |  | HSD | IPP | 2*110+1*110 | 305 | 305 | 0 | 0 | 0 | 305
12 | Madanganj 102MW |  | HFO | QRPP | 6*17 | 102 | 100 | 81 | 65 | 81 | 81 |  | 19 | Engine problem
13 | Madanganj-55 MW |  | HFO | (IPP) | 3*17.08+1*11.3 | 55 | 55 | 47 | 55 | 55 | 55
14 | Keraniganj (Powerpac) 100MW |  | HFO | QRPP | 8*13.45 | 100 | 100 | 76 | 100 | 100 | 100
15 | Narshingdi (Doreen) |  | Gas | SIPP, REB | 8*2.90 | 22 | 22 | 0 | 0 | 22 | 22
16 | Siddhirgonj ST 210MW |  | Gas | PDB | 1*210 | 210 | 115 | 0 | 0 | 0 | 0 |  | 115 | Under maint.
17 | Siddhirgonj GT Unit-1& 2 |  | Gas | EGCB | 2*105 | 210 | 210 | 99 | 104 | 100 | 100 | 110 |  | Gas shortage
18 | Siddhirganj (Desh) |  | HSD | QRPP | 96*1.2 | 100 | 100 | 0 | 100 | 100 | 100
19 | Siddhirganj (Dutch Bangla) |  | HFO | QRPP | 12*8.9 | 100 | 100 | 88 | 65 | 85 | 90
20 | Siddhirganj CCPP-335 MW |  | Gas | EGCB | 1*217 | 217 | 217 | 0 | 0 | 0 | 0 |  | 217 | Under maint. |  | 21/10/18
21 | Pagla (DPA ) |  | HSD | QRPP | 100*0.5 | 50 | 50 | 21 | 50 | 50 | 50
22 | Gagnagar (Orion) |  | HFO | IPP | 12*8.924 | 102 | 102 | 93 | 94 | 102 | 102
23 | Katpotti 51 MW |  | HFO | IPP | 7*7.9 | 51 | 51 | 35 | 39 | 40 | 40 |  | 11 | Engine problem
24 | Banco Energy 54MW |  | HFO | IPP | 3*18 | 54 | 54 | 18 | 54 | 54 | 54
25 | Kodda 149 MW |  | HFO | BPDB-RPCL | 9*17.06 | 149 | 149 | 149 | 149 | 149 | 149
26 | Northern 55 MW |  | HFO | IPP | 3*19.3 | 55 | 55 | 55 | 54 | 55 | 55
27 | Southern 55MW |  | HFO | IPP | 3*19.3 | 55 | 55 | 55 | 55 | 55 | 55
28 | Bosila 108MW |  | HFO | IPP | 12*8.775+1*3.5 | 108 | 108 | 59 | 59 | 59 | 59 |  | 49 | Engine problem
29 | Summit Power,(Madhabdi+Ashulia) |  | Gas | SIPP,REB | 3*3.67+4*8.73 | 80 | 80 | 39 | 45 | 50 | 50 |  | 30 | Engine problem
30 | Summit Maona |  | Gas | SIPP,REB | 4*8.73 | 33 | 33 | 33 | 33 | 33 | 33
31 | Summit Rupganj |  | Gas | SIPP,REB | 4*8.73 | 33 | 33 | 0 | 33 | 33 | 33
32 | Gazipur (RPCL) |  | HFO | IPP | 6*8.9 | 52 | 52 | 24 | 33 | 41 | 41 |  | 11 | Engine problem
33 | Tongi GT |  | Gas | PDB | 1* 105 | 105 | 105 | 0 | 0 | 0 | 0 |  | 105 | Under maint.
34 | Summit Gazipur |  | HFO | IPP | 18*17.076 | 300 | 300 | 110 | 273 | 270 | 270 |  | 30 | Engine problem
35 | APR Energy , Keranigonj |  | HSD | IPP | 236*1.4 | 300 | 300 | 0 | 13 | 300 | 300
36 | Bramhangoan 100 MW (Aggreko) |  | HSD | IPP | 100 | 100 | 100 | 0 | 10 | 96 | 96
37 | Aggreko Aurahati 100MW |  | HSD | IPP | 0.85*23+0.95*91 | 100 | 100 | 0 | 11 | 100 | 100
38 | Summit Gazipur-1 150MW |  | HFO | IPP | 149 MW | 149 | 149 | 46 | 80 | 70 | 110 |  | 34 | Engine problem
| Dhaka area Total |  |  |  |  | 6084 | 5848 | 2896 | 3487 | 3999 | 4416 | 417 | 971
39 | Chittagong ST-1 (Raozan) |  | Gas | PDB | 1*210 | 210 | 180 | 0 | 0 | 0 | 0 | 180 |  | Gas shortage
| Chittgong ST-2 (Raozan) |  | Gas | PDB | 1*210 | 210 | 180 | 130 | 180 | 180 | 180
40 | Raozan 25 MW (RPCL) |  | HFO | IPP | 3*8.9 | 25 | 25 | 24 | 26 | 25 | 25
| Teknaf Solartech 20MW |  | Solar | Teknaf Solartech Energy Ltd. | 28MW | 0 | 0 | 9.3 | 0 | 20 | 0
41 | Patenga 50MW |  | HFO | IPP | 8*6.98 | 50 | 50 | 43 | 43 | 44 | 44
42 | Kaptai Hydro: Unit-1,2,3,4, 5 |  | Hydro | PDB | 2*40+3*50 | 230 | 230 | 144 | 145 | 145 | 145 |  |  | #5 Under maint.
43 | Sikalbaha ST 60MW |  | Gas | PDB | 1*60 | 60 | 40 | 0 | 0 | 0 | 0 |  | 40 | Under maint.
44 | Sikalbaha 225MW |  | Gas/HSD | PDB | 1*150+1*175 | 225 | 225 | 228 | 229 | 225 | 225
45 | Sikalbaha Peaking GT |  | Gas/HSD | PDB | 1*150 | 150 | 150 | 120 | 140 | 120 | 140
46 | Sikalbaha (Energis) |  | HFO | RPP | 4*12.5+2*11.9+1*3+1*1.5 | 51 | 51 | 40 | 35 | 40 | 40
47 | Hathazari peaking |  | HFO | PDB | 11*8.9 | 98 | 98 | 0 | 89 | 89 | 89
48 | Dohazari Peaking |  | HFO | PDB | 6*17 | 102 | 102 | 30 | 45 | 45 | 45
49 | Juldah (Acorn) |  | HFO | QRPP | 8*13.45 | 100 | 100 | 68 | 90 | 90 | 90 |  | 10 | Engine problem
50 | Barabkunda (Regent) |  | Gas | SIPP, PDB | 8*2.90 | 22 | 22 | 19 | 18 | 19 | 19
* | Malancha, Ctg. EPZ (United) |  | Gas |  | 5*8.73+3*9.34 |  | 0 | 2 | 18 | 15 | 23
51 | Chittagong ECPV 108 MW |  | HFO | IPP | 16*7 | 108 | 108 | 92 | 92 | 93 | 93 |  | 15 | Engine problem
| Chittagong area Total |  |  |  |  | 1641 | 1561 | 949.3 | 1150 | 1150 | 1158 | 180 | 65
52 | Ashuganj ST: Unit- 3 |  | Gas | APSCL | 1*150 | 150 | 135 | 80 | 90 | 100 | 130 | 5
| Ashuganj ST: Unit- 4 |  | Gas | APSCL | 1*150 | 150 | 129 | 150 | 100 | 150 | 150 | -21
| Ashuganj ST: Unit- 5 |  | Gas | APSCL | 1*150 | 150 | 134 | 135 | 85 | 130 | 130 | 4 |  | Gas shortage
53 | Ashuganj CCPP 225 MW |  | Gas | APSCL | 1*142+1*75 | 221 | 221 | 0 | 0 | 0 | 0 |  | 221 | Under maint.
54 | Ashuganj CCPP(North) |  | Gas | APSCL | 1*360 | 360 | 360 | 0 | 245 | 360 | 360
55 | Ashuganj CCPP(South) |  | Gas | APSCL | 1*360 | 360 | 360 | 301 | 280 | 360 | 360 |  |  | FGMO
56 | Ashuganj Engines TSK |  | Gas | APSCL | 14*3.968 | 53 | 45 | 43 | 42 | 43 | 43
57 | Ashuganj (Precision) 55MW |  | Gas | RPP | 15*4 | 55 | 55 | 0 | 0 | 0 | 0 |  | 55 | Under maint.
58 | Ashuganj (United) 53MW |  | Gas | QRPP | 14*4 | 53 | 53 | 53 | 53 | 53 | 53
59 | Ashuganj 195MW Modular |  | Gas | IPP | 20*9.73+1*16 | 195 | 195 | 201 | 78 | 195 | 195 | 0
60 | Ashuganj (Midland) 51MW |  | Gas | IPP | 6*9.34 | 51 | 51 | 0 | 0 | 0 | 0 |  | 51 | Devolopment work.
61 | B.Baria (Aggreko) 85MW |  | Gas | QRPP | 86*1.10 | 85 | 85 | 85 | 85 | 85 | 85
62 | Daudkandi Peaking 52MW |  | HFO | PDB | 6*8.92 | 52 | 52 | 0 | 0 | 0 | 41
63 | Chandpur CCPP |  | Gas | PDB | 1*106+1*57 | 163 | 163 | 0 | 0 | 0 | 0 |  |  | Under maint.
64 | Feni (Doreen) 22MW |  | Gas | SIPP, PDB | 8*2.90 | 22 | 22 | 19 | 19 | 19 | 19
65 | Feni, Mohipal (Doreen) |  | Gas | SIPP, REB | 4*2.90 | 11 | 11 | 11 | 11 | 11 | 11
** | Tripura |  |  | Imported power | 0 | 160 | 160 | 106 | 140 | 129 | 174
66 | Jangalia (Summit) 33MW |  | Gas | SIPP, PDB | 4*8.73 | 33 | 33 | 25 | 25 | 25 | 25
67 | Lakdhanvi 52 MW |  | HFO | IPP | 6*8.92 | 52 | 52 | 8 | 0 | 52 | 52
68 | Summit Comilla 25MW |  | Gas | SIPP, PDB | 3*3.67+2*6.97 | 25 | 25 | 21 | 21 | 22 | 22
69 | Daudkandi bangla trak |  | HSD | IPP | 154*1.4 | 200 | 200 | 0 | 142 | 200 | 200
| Comilla Area Total |  |  |  |  | 2601 | 2541 | 1238 | 1416 | 1934 | 2050 | -12 | 327
70 | Mymensingh RPCL 210MW |  | Gas | IPP | 4*35+1*70 | 210 | 202 | 32 | 44 | 45 | 45 | 157 |  | Gas shortage
71 | Tangail (Doreen) 22MW |  | Gas | SIPP, PDB | 8*2.90 | 22 | 22 | 20 | 20 | 20 | 20
72 | Jamalpur 95MW |  | HFO | IPP | 12*8.924 | 95 | 95 | 89 | 80 | 95 | 95
73 | Sarishabari (Solar) |  | Solar | IPP | 1*3 | 3 | 3 | 0.7 | 0 | 2 | 0
74 | United Mymensingh PPL |  | HFO | IPP | 200 | 200 | 200 | 180 | 187 | 173 | 192 |  | 8 | Engine problem
| Mymensingh Area Total |  |  |  |  | 530 | 522 | 321.7 | 331 | 335 | 352 | 157 | 0
75 | Fenchugonj CCPP-1 |  | Gas | PDB | 2*32+1*33 | 97 | 70 | 60 | 58 | 60 | 60
76 | Fenchugonj CCPP-2 |  | Gas | PDB | 2*35+1*35 | 104 | 90 | 60 | 60 | 60 | 60 |  | 30
77 | Kushiara 163 MW CCPP GT |  | Gas | IPP | 1*109+1*54 | 163 | 163 | 130 | 163 | 163 | 163
78 | Shajibazar 330 MW |  | Gas | PDB | 3*110 | 330 | 330 | 306 | 302 | 330 | 330
79 | Fenchugonj (Barakatullah) 51MW |  | Gas | RPP | 19*2.90 | 51 | 51 | 42 | 50 | 50 | 50
80 | Fenchuganj (EPL) 44MW |  | Gas | RPP | 12*3.3+5*2 | 44 | 44 | 50 | 50 | 44 | 44
81 | Hobiganj 11MW |  | Gas | SIPP, REB | 4*2.90 | 11 | 11 | 0 | 11 | 11 | 11
82 | Shahjibazar GT: Unit- 8, 9 |  | Gas | PDB | 2*35 | 70 | 66 | 57 | 54 | 66 | 66
83 | Shahjibazar 86MW |  | Gas | RPP | 32*2.90 | 86 | 86 | 81 | 86 | 86 | 86
84 | Shahjibazar (EPL) 50MW |  | Gas | RPP | 27*2.0 | 50 | 50 | 44 | 47 | 45 | 45
85 | Sylhet GT 150 MW |  | Gas | PDB | 1*142 | 142 | 142 | 78 | 112 | 130 | 130
86 | Sylhet GT 20 MW |  | Gas | PDB | 1*20 | 20 | 20 | 0 | 0 | 0 | 19
87 | Sylhet (EPL) 50MW |  | Gas | RPP | 27*2 | 50 | 50 | 43 | 45 | 45 | 45
88 | Shahjahanulla 25 MW |  | Gas | SIPP, REB | 3*9.34 | 25 | 25 | 24 | 24 | 25 | 25
89 | Summit Bibiana- 2 |  | Gas | IPP | 1*222+1*119 | 341 | 341 | 270 | 290 | 341 | 341 |  |  | FGMO
90 | Sylhet (Desh) 10MW |  | Gas | RPP | 6*1.95 | 10 | 10 | 9 | 9 | 9 | 9
| Sylhet Area Total |  |  |  |  | 1594 | 1549 | 1254 | 1361 | 1465 | 1484 | 0 | 30
91 | Bheramara GT-1,2,3 |  | HSD | PDB | 3*20 | 60 | 46 | 0 | 0 | 0 | 48
| Bheramara (HVDC ) |  | 0 | Imported power | 2*500 | 1000 | 1000 | 773 | 773 | 781 | 781
92 | Khulna (KPCL-1 & 3) |  | HFO | IPP | 19*6.5 | 110 | 110 | 85 | 101 | 100 | 100 |  | 10 | Engine problem
93 | Khulna (KPCL-2) |  | HFO | QRPP | 7*17 | 115 | 115 | 98 | 66 | 115 | 115
94 | Faridpur Peaking |  | HFO | PDB | 8*6.89 | 54 | 54 | 0 | 37 | 0 | 36
95 | Khulna CCPP 225MW |  | HSD | NWPGCL | 1*150+1*75 | 230 | 230 | 120 | 190 | 230 | 230
96 | Gopalganj Peaking |  | HFO | PDB | 16*6.98 | 109 | 109 | 0 | 61 | 0 | 85
97 | Bheramara 360 MW |  | Gas | NWPGCL | 1*278+1*132 | 410 | 410 | 380 | 413 | 410 | 410
98 | Noapara (KZA) 40MW |  | HFO | QRPP | 5*8.5 | 40 | 40 | 32 | 40 | 40 | 40
| Khulna (Aggreko) 55MW |  | HSD | QRPP | 71*0.85 | 55 | 0 | 0 | 0 | 0 | 0 |  |  | Contract Expired
99 | Bangla Trak Noapara |  | HSD | IPP | 70*1.4 | 100 | 100 | 0 | 50 | 94 | 94
| Khulna Area Total |  |  |  |  | 2283 | 2214 | 1488 | 1731 | 1770 | 1939 | 0 | 10
100 | Summit Barisal 110 MW |  | HFO | IPP | 7*17.076 | 110 | 110 | 48 | 110 | 110 | 110
101 | Barisal GT: Unit-1, 2 |  | HSD | PDB | 2*20 | 40 | 30 | 0 | 0 | 0 | 26
102 | Bhola (Venture) 33MW |  | Gas | RPP | 1*34.50 | 33 | 33 | 25 | 32 | 33 | 33
103 | Bhola CCPP 194MW |  | Gas | PDB | 2*63+1*68 | 194 | 194 | 185 | 188 | 188 | 188 |  | 6
104 | Bhola Aggreko 95MW |  | Gas | QRPP | 96*1.10 | 95 | 95 | 95 | 98 | 95 | 95
| Barisal Area Total |  |  |  |  | 472 | 462 | 353 | 428 | 426 | 452 | 0 | 6
105 | Baghabari GT 71MW |  | Gas | PDB | 1*71 | 71 | 71 | 0 | 0 | 0 | 0 | 71 |  | Gas shortage
| Baghabari GT 100MW |  | Gas | PDB | 1*100 | 100 | 100 | 0 | 0 | 0 | 0 |  | 100 | Under maint.
106 | Baghabari Peaking 50MW |  | HFO | PDB | 6*8.9 | 52 | 52 | 0 | 50 | 0 | 50
107 | Bera Peaking |  | HFO | PDB | 9*8.29 | 71 | 71 | 0 | 42 | 0 | 52
108 | Amnura 50MW |  | HFO | QRPP | 7*7.79 | 50 | 50 | 12 | 50 | 50 | 50 | 0
109 | Katakhali (Northern) |  | HFO | QRPP | 6*8.9 | 50 | 50 | 50 | 50 | 50 | 50
110 | Katakhali Peaking |  | HFO | PDB | 6*8.7 | 50 | 50 | 0 | 37 | 0 | 40
111 | Sirajgonj Unit-1 225MW |  | Gas/HSD | NWPGCL | 1*150+1*75 | 210 | 210 | 186 | 183 | 210 | 210 |  | 0
112 | Sirajgonj Unit-2 225MW |  | Gas/HSD | NWPGCL | 1*150+1*75 | 220 | 220 | 133 | 220 | 220 | 220
113 | Sirajgonj Unit-3 225MW |  | Gas/HSD | NWPGCL | 1*150+1*75 | 141 | 141 | 0 | 0 | 0 | 0 |  |  | under maint.
| Sirajgonj Unit-4 414 MW(Gas) |  | Gas | SNWPGCL | 1*272+1*132 MW | 0 | 0 | 0 | 0 | 0 | 0 |  |  | On test.
114 | Santahar Peaking |  | HFO | PDB | 6*8.7 | 50 | 50 | 0 | 38 | 0 | 38
115 | Bogra (GBB) |  | Gas | RPP | 6*4 | 22 | 22 | 22 | 22 | 22 | 22
116 | Bogra (EPL) |  | Gas | RPP | 5*3.3+5*2 | 20 | 10 | 11 | 11 | 11 | 11
117 | Ullapara (Summit) |  | Gas | SIPP, REB | 4*2.90 | 11 | 11 | 8 | 10 | 11 | 11
118 | Rajlanka 52 MW |  | HFO | IPP | 6*8.92 | 52 | 52 | 43 | 43 | 52 | 52
119 | Chapainawabganj-100 MW |  | HFO | PDB | 12*8.924 | 104 | 104 | 0 | 102 | 102 | 102
| Rajshahi Area Total |  |  |  |  | 1274 | 1264 | 465 | 858 | 728 | 908 | 71 | 100
120 | Barapukuria Unit-1 |  | Coal | PDB | 1*125 | 125 | 85 | 0 | 0 | 0 | 0 |  | 85 | Under maint.
| Barapukuria Unit-2 |  | Coal | PDB | 1*125 | 125 | 85 | 0 | 0 | 0 | 0 | 85 |  | Coal shortage
121 | Barapukuria Unit-3 |  | Coal | PDB | 1*275 | 274 | 274 | 160 | 159 | 160 | 160 | 114 |  | Coal shortage
122 | Rangpur GT |  | HSD | PDB | 1*20 | 20 | 20 | 0 | 10 | 0 | 10
123 | Saidpur GT |  | HSD | PDB | 1*20 | 20 | 20 | 0 | 15 | 0 | 18
| Rangpur Area Total |  |  |  |  | 564 | 484 | 160 | 184 | 160 | 188 | 199 | 85
| Total |  |  |  |  | 17043 | 16445 | 9125 | 10946 | 11967 | 12947 | 1012 | 1594
| Usable load at Substation end after deducting Auxiliary use & Transmission loss | [6 empty] | 8548.1226 | 10254 | 11210.453 | 12128.4979
A. |  | 2018-09-27 | (Yesterday) |  |  |  |  | Thursday
1 | Highest Generation : |  |  | 10946 | MW at | 19:00 | hrs | 11 Evening Peak Hour : | [5 empty] | 19:00 | hrs.
2 | Minimum Generation : |  |  | 8271.83 | MW at | 8:00 | hrs | 12 Max. Demand (Generation end) at evening peak hour : | [5 empty] | 10946 | MW
3 | Day peak Generation : |  |  | 9125 | MW at | 12:00 | hrs | 13 Max. Demand (Substation end) at evening peak hour : | [5 empty] | 10254 | MW
4 | Evening peak Generation : |  |  | 10946 | MW at | 19:00 | hrs | 14 Load Shed (Substation end) at evening peak hour : | [5 empty] | 0 | MW
5 | Total Energy Generation : |  | 233.7357 | MKWHr | By Solar | 0.05781 | MKWHr | 15. Area wise Demand (S/S end), Supply (S/S end) & | [5 empty] | 16 Hourly Load Shed during
| By Gas: | 140.9107 | MKWHr |  | By Oil: | 63.8034 | MKWHr | Load Shed (S/S end) at Evening peak hour in MW : | [5 empty] | Evening Peak hours :
| By Coal: | 3.8952 | MKWHr |  | By Hydro: | 3.2864 | MKWHr | Area | Demand | Supply |  | Loadshed |  | Time |  | Loadshed
6 | Generation Shortfall : |  | For Fuel Limitation = |  |  | 1012 | MW | Dhaka | 3887 | 3887 |  | 0
|  |  | For Plants S/D or M/C prob = |  |  | 1594 | MW | Chittagong | 1017 | 1017 |  | 0 |  | 18:00 |  | 0
|  |  | Total = |  |  | 2606 | MW | Khulna | 1274 | 1274 |  | 0 |  | 18:30 |  | 0
7 | Total Gas Supplied : |  | 1166.39 |  | MMCFD |  |  | Rajshahi | 1144 | 1144 |  | 0 |  | 19:00 |  | 0
8 | Fuel Cost : | i) Gas : | Taka | 104339858.206 | ii) Oil : | Taka | 590743698.37 | Comilla | 876 | 876 |  | 0 |  | 19:30 |  | 0
|  | iii) Coal : | Taka | 15035472 | Total | Taka | 710119028.576 | Mymensingh | 737 | 737 |  | 0 |  | 20:00 |  | 0
9 | Export Through E-W Interconnectors : |  |  |  | i) Energy | 2.751 | MKWHr. | Sylhet | 430 | 430 |  | 0 |  | 21:00 |  | 0
| ii) During Peak Demand : |  |  | -400 | MW at | 19:00 | hrs | Barisal | 259 | 259 |  | 0 |  | 22:00 |  | 0
| iii) Maximum : |  |  | -420 | MW at | 3:00 | hrs | Rangpur | 630 | 630 |  | 0 |  | 23:00 |  | 0
10 | Maximum Temperature in Dhaka was |  |  |  | 33.9° C |  |  | Total | 10254 | 10254 |  | 0
B. |  | 2018-09-28 | (Today) |  |  |  | Friday |  |  | Probable max. temperature in Dhaka |  |  | 35.3° C
Forecast
1 | Maximum Demand* Evening (Generation end) |  |  |  | 11000 | MW |  | 6 Total Load Shed forecast (Substation end) : |  |  |  |  | 0 | MW
2 | Maximum Generation (Generation end) |  |  |  | 12947 | MW |  | 7 Area wise Load Shed forecast (Substation end) :
3 | Maximum Demand* Day (Generation end) |  |  |  | 9200 | MW
4 | Reserve(Generation end) |  |  |  | 1947 | MW |  | Dhaka | Chittagong | Khulna | Rajshahi | Comilla | Mymensingh | Sylhet | Barisal | Rangpur
5 | Total Energy Generation |  |  |  | 234.8888 | MKWHr |  | MW | MW | MW | MW | MW | MW | MW | MW | MW
6 | Actual Minimum Generation up to 8:00 hrs. |  |  |  | 7561.3 | MW at | 8:00 | 0 | 0 | 0 | 0 | 0 | 0 | 0 | 0 | 0
* Import Through HVDC C/B Interconnector : |  |  |  |  | i) Energy | 18.5556 | MKWHr. | ii) HVDC Flow at Peak Time |  | 773 | MW at | 19:00 | hrs.
* Import Through Comilla C/B Interconnector : |  |  |  |  | i) Energy | 3.2266 | MKWHr. | iii) Maximum HVDC Flow : |  | 776 | MW at | 1:00 | hrs.
*Cost for HVDC, Tripura & Solar energy is not usually included in the total fuel cost.
Water Level of Kaptai Lake at 06:00 hr (ft): |  |  |  |  | (a) Yesterday : | 103.85 |  | (b) Today: | 103.76 |  | (c) Rule Curve: |  | 105.28
.

## YesterdayGen
2018-09-27
Plant Name | Ghorasal ST: Unit-1,2 | Ghorasal ST: Unit-3 | Ghorasal ST: Unit-4 | Ghorasal ST: Unit-5 | Ghorasal ST: Unit-7 | Ghorashal (Regent) | Ghorashal 78MW (MAX) | Haripur 412 MW CCPP | Haripur Power CCPP 360MW | Haripur NEPC 110MW | Haripur GT: Unit-1, 2 | Meghnaghat CCPP 450MW | Meghnaghat CCPP(Summit) | Meghnaghat (IEL) | Madanganj 102MW | Madanganj-55 MW | Siddhirganj CCPP-335 MW | Siddhirgonj ST 210MW | Siddhirgonj GT Unit-1& 2 | Siddhirganj (Desh) | Siddhirganj (Dutch Bangla) | Gagnagar (Orion) | Kodda 149 MW | Keraniganj (Powerpac) 100MW | Bosila 108MW | Pagla (DPA ) | Katpotti 51 MW | Banco Energy 54MW | Northern 55 MW | Southern 55MW | Narshingdi (Doreen) | Summit Ashulia | Summit Madhabdi | Summit Maona | Summit Rupganj | Gazipur (RPCL) | Tongi GT | Kaptai Unit-1, 2 & 3 | Kaptai Unit-4 & 5 | Chittagong ST-1 (Raozan) | Chittgong ST-2 (Raozan) | Raozan 25 MW (RPCL) | Sikalbaha 225MW (Gas) | Sikalbaha 225MW (Oil) | Sikalbaha GT 150MW (Gas) | Sikalbaha GT 150MW (Oil) | Sikalbaha ST 60MW | Sikalbaha (Energis) | Hathazari peaking | Dohazari Peaking | Juldah (Acorn) | Chittagong ECPV 108 MW | Patenga 50MW | Barabkunda (Regent) | Malancha, Ctg. EPZ (United) | Ashuganj ST: Unit- 3 | Ashuganj ST: Unit- 4 | Ashuganj ST: Unit- 5 | Ashuganj CCPP(North) | Ashuganj CCPP(South) | Ashuganj CCPP 225 MW | Ashuganj 195MW Modular | Chandpur CCPP | Ashuganj Engines TSK | Ashuganj (Precision) 55MW | Ashuganj (United) 53MW | Ashuganj (Midland) 51MW | B.Baria (Aggreko) 85MW | Daudkandi Peaking 52MW | Lakdhanvi 52 MW | Feni (Doreen) 22MW | Feni, Mohipal (Doreen) | Jangalia (Summit) 33MW | Summit Comilla 25MW | Tripura | Mymensingh RPCL 210MW | Jamalpur 95MW | Tangail (Doreen) 22MW | Sarishabari (Solar) | Fenchugonj CCPP-1 | Fenchugonj CCPP-2 | Fenchugonj (Barakatullah) 51MW | Fenchuganj (EPL) 44MW | Kushiara 163 MW CCPP GT | Shajibazar 330 MW | Shahjibazar GT: Unit- 8, 9 | Shahjibazar 86MW | Shahjibazar (EPL) 50MW | Sylhet GT 150 MW | Sylhet GT 20 MW | Sylhet (EPL) 50MW | Sylhet (Desh) 10MW | Summit Bibiana- 2 | Shahjahanulla 25 MW | Hobiganj 11MW | Daudkandi bangla trak | Summit Gazipur | APR Energy , Keranigonj | Bramhangoan 100 MW (Aggreko) | United Mymensingh PPL | Aggreko Aurahati 100MW | Summit Gazipur-1 150MW | Teknaf Solartech 20MW | EasternBlank | Bheramara (HVDC ) | Bheramara GT-1,2,3 | Bheramara 360 MW | Khulna (KPCL-1 & 3) | Khulna (KPCL-2) | Khulna CCPP 225MW | Khulna 60MW | Khulna (Aggreko) 55MW | Faridpur Peaking | Gopalganj Peaking | Noapara (KZA) 40MW | Bhola CCPP 194MW | Bhola (Venture) 33MW | Summit Barisal 110 MW | Barisal GT: Unit-1, 2 | Baghabari GT 100MW | Baghabari GT 71MW | Baghabari Peaking 50MW | Bera Peaking | Chapainawabganj-100 MW | Amnura 50MW | Katakhali (Northern) | Katakhali Peaking | Rajlanka 52 MW | Santahar Peaking | Bogra (GBB) | Bogra (EPL) | Ullapara (Summit) | Barapukuria Unit-1 | Barapukuria Unit-2 | Barapukuria Unit-3 | Rangpur GT | Saidpur GT | Sirajgonj Unit-1 225MW (Gas) | Sirajgonj Unit-1 225MW (Oil) | Sirajgonj Unit-2 225MW (Gas) | Sirajgonj Unit-2 225MW (Oil) | Bhola Aggreko 95MW | Bangla Trak Noapara | Sirajgonj Unit-3 225 MW(Gas) | Sirajgonj Unit-3 225 MW(Oil) | Sirajgonj Unit-4 414 MW(Gas) | WesternBlank | Eastern Grid Total | Western Grid Total | Total (MW) | Gas (Public) | HVDC | Gas (Private) | Oil (Private) | Coal | Hydro | Oil (Public) | Tripura | Solar | Shortage | Water Level
1:00 | 74 | 0 | 20 | 120 | 300 | 0 | 0 | 403 | 342 | 0 | 0 | 430 | 0 | 100 | 80 | 55 | 0 | 0 | 104 | 0 | 91 | 50 | 149 | 100 | 59 | 10 | 12 | 18 | 55 | 55 | 22 | 25 | 24 | 33 | 33 | 41 | 0 | 117 | 30 | 0 | 180 | 25 | 229 | 0 | 120 | 0 | 0 | 40 | 89 | 48 | 80 | 92 | 44 | 19 | 39 | 0 | 100 | 100 | 360 | 301 | 194 | 68 | 100 | 43 | 0 | 5 | 0 | 85 | 0 | 16 | 19 | 11 | 25 | 22 | 154 | 45 | 88 | 20 | 0 | 60 | 60 | 42 | 50 | 130 | 300 | 66 | 86 | 44 | 130 | 0 | 44 | 9 | 285 | 24 | 11 | 0 | 203 | 0 | 0 | 180 | 0 | 30 | 0 |  | 776 | 0 | 421 | 97 | 99 | 160 | 0 | 0 | 36 | 55 | 40 | 189 | 30 | 96 | 0 | 0 | 0 | 50 | 45 | 102 | 50 | 50 | 37 | 43 | 37 | 22 | 11 | 11 | 0 | 0 | 159 | 10 | 0 | 148 | 0 | 0 | 220 | 96 | 0 | 0 | 0 | 0 |  | 7467 | 3090 | 10557 | 4466 | 776 | 1818 | 1999 | 159 | 147 | 1038 | 154 | 0 | 0 | 103.87
2:00 | 74 | 0 | 20 | 120 | 300 | 0 | 0 | 412 | 342 | 0 | 0 | 430 | 0 | 100 | 80 | 55 | 0 | 0 | 103 | 0 | 91 | 50 | 98 | 100 | 59 | 50 | 12 | 18 | 55 | 55 | 22 | 25 | 24 | 33 | 33 | 41 | 0 | 117 | 30 | 0 | 180 | 25 | 229 | 0 | 120 | 0 | 0 | 40 | 89 | 48 | 80 | 93 | 44 | 19 | 40 | 0 | 150 | 130 | 0 | 301 | 188 | 195 | 100 | 43 | 0 | 53 | 0 | 85 | 0 | 16 | 19 | 11 | 25 | 22 | 150 | 46 | 88 | 20 | 0 | 60 | 60 | 42 | 50 | 163 | 301 | 52 | 86 | 44 | 130 | 0 | 44 | 9 | 275 | 24 | 11 | 0 | 140 | 0 | 0 | 180 | 0 | 34 | 0 |  | 776 | 0 | 420 | 97 | 99 | 120 | 0 | 0 | 36 | 50 | 40 | 189 | 0 | 97 | 0 | 0 | 0 | 50 | 45 | 102 | 50 | 50 | 37 | 43 | 37 | 22 | 11 | 11 | 0 | 0 | 159 | 10 | 0 | 100 | 0 | 0 | 220 | 94 | 0 | 0 | 0 | 0 |  | 7303 | 2965 | 10268 | 4127 | 776 | 1985 | 1982 | 159 | 147 | 942 | 150 | 0 | 0 | 103.87
3:00 | 74 | 0 | 20 | 120 | 300 | 0 | 0 | 388 | 338 | 0 | 0 | 450 | 0 | 96 | 80 | 55 | 0 | 0 | 103 | 0 | 91 | 40 | 48 | 60 | 59 | 10 | 12 | 18 | 55 | 55 | 22 | 25 | 24 | 33 | 33 | 41 | 0 | 117 | 30 | 0 | 180 | 8 | 230 | 0 | 120 | 0 | 0 | 32 | 49 | 48 | 80 | 93 | 39 | 19 | 40 | 0 | 150 | 130 | 0 | 331 | 185 | 195 | 100 | 43 | 0 | 53 | 0 | 85 | 0 | 0 | 19 | 11 | 25 | 22 | 146 | 45 | 64 | 20 | 0 | 60 | 60 | 42 | 50 | 163 | 314 | 65 | 86 | 44 | 130 | 0 | 43 | 9 | 295 | 24 | 11 | 0 | 110 | 0 | 0 | 180 | 0 | 31 | 0 |  | 776 | 0 | 417 | 69 | 99 | 120 | 0 | 0 | 36 | 42 | 40 | 187 | 19 | 97 | 0 | 0 | 0 | 0 | 45 | 48 | 50 | 50 | 37 | 43 | 37 | 22 | 11 | 11 | 0 | 0 | 159 | 0 | 0 | 18 | 0 | 0 | 220 | 94 | 0 | 0 | 0 | 0 |  | 7076 | 2747 | 9823 | 4069 | 776 | 2039 | 1757 | 159 | 147 | 730 | 146 | 0 | 0 | 103.86
4:00 | 74 | 0 | 20 | 120 | 300 | 0 | 0 | 350 | 342 | 0 | 0 | 450 | 0 | 100 | 80 | 55 | 0 | 0 | 104 | 0 | 91 | 40 | 48 | 30 | 59 | 10 | 12 | 18 | 55 | 55 | 22 | 25 | 24 | 33 | 33 | 25 | 0 | 112 | 30 | 0 | 180 | 8 | 229 | 0 | 120 | 0 | 0 | 40 | 49 | 48 | 80 | 60 | 44 | 19 | 40 | 0 | 150 | 130 | 0 | 301 | 183 | 195 | 100 | 40 | 0 | 53 | 0 | 85 | 0 | 0 | 19 | 11 | 25 | 22 | 144 | 44 | 24 | 20 | 0 | 60 | 60 | 42 | 50 | 163 | 316 | 65 | 86 | 44 | 130 | 0 | 44 | 9 | 300 | 24 | 11 | 0 | 110 | 0 | 0 | 180 | 0 | 31 | 0 |  | 776 | 0 | 420 | 51 | 66 | 120 | 0 | 0 | 36 | 35 | 40 | 189 | 28 | 97 | 0 | 0 | 0 | 0 | 0 | 24 | 50 | 50 | 37 | 43 | 37 | 22 | 11 | 11 | 0 | 0 | 159 | 0 | 0 | 10 | 0 | 0 | 220 | 95 | 0 | 0 | 0 | 0 |  | 6905 | 2627 | 9532 | 3994 | 776 | 2059 | 1604 | 159 | 142 | 654 | 144 | 0 | 0 | 103.86
5:00 | 74 | 0 | 20 | 120 | 300 | 0 | 0 | 350 | 342 | 0 | 0 | 450 | 0 | 100 | 80 | 55 | 0 | 0 | 104 | 0 | 91 | 40 | 48 | 30 | 59 | 0 | 12 | 18 | 55 | 55 | 22 | 25 | 24 | 33 | 33 | 25 | 0 | 112 | 30 | 0 | 180 | 8 | 229 | 0 | 120 | 0 | 0 | 40 | 49 | 49 | 80 | 53 | 44 | 19 | 41 | 0 | 150 | 130 | 0 | 301 | 183 | 195 | 100 | 40 | 0 | 53 | 0 | 85 | 0 | 0 | 19 | 11 | 25 | 22 | 142 | 45 | 24 | 20 | 0 | 60 | 60 | 42 | 50 | 130 | 302 | 65 | 86 | 44 | 100 | 0 | 44 | 9 | 300 | 24 | 11 | 0 | 110 | 0 | 0 | 182 | 0 | 31 | 0 |  | 776 | 0 | 420 | 51 | 66 | 120 | 0 | 0 | 36 | 25 | 40 | 189 | 26 | 98 | 0 | 0 | 0 | 0 | 0 | 24 | 50 | 50 | 37 | 43 | 37 | 22 | 11 | 11 | 0 | 0 | 159 | 0 | 0 | 8 | 0 | 0 | 220 | 95 | 0 | 0 | 0 | 0 |  | 6814 | 2614 | 9428 | 3949 | 776 | 2025 | 1590 | 159 | 142 | 645 | 142 | 0 | 0 | 103.85
6:00 | 74 | 0 | 20 | 120 | 300 | 0 | 0 | 345 | 343 | 0 | 0 | 390 | 0 | 70 | 50 | 55 | 0 | 0 | 105 | 0 | 24 | 7 | 48 | 30 | 59 | 0 | 16 | 18 | 36 | 55 | 22 | 25 | 24 | 33 | 33 | 25 | 0 | 112 | 30 | 0 | 180 | 8 | 229 | 0 | 80 | 0 | 0 | 40 | 0 | 49 | 80 | 40 | 44 | 19 | 41 | 0 | 150 | 130 | 0 | 301 | 180 | 195 | 100 | 40 | 0 | 53 | 0 | 85 | 0 | 0 | 19 | 11 | 25 | 22 | 126 | 46 | 7 | 20 | 0 | 60 | 60 | 42 | 50 | 100 | 308 | 40 | 86 | 44 | 80 | 0 | 44 | 9 | 260 | 23 | 11 | 0 | 110 | 0 | 0 | 182 | 0 | 31 | 0 |  | 773 | 0 | 410 | 10 | 26 | 120 | 0 | 0 | 4 | 0 | 8 | 171 | 22 | 99 | 0 | 0 | 0 | 0 | 0 | 0 | 40 | 50 | 23 | 43 | 30 | 22 | 11 | 8 | 0 | 0 | 159 | 0 | 0 | 40 | 0 | 0 | 220 | 95 | 0 | 0 | 0 | 0 |  | 6329 | 2384 | 8713 | 3864 | 773 | 1892 | 1263 | 159 | 142 | 494 | 126 | 0 | 0 | 103.85
7:00 | 74 | 0 | 20 | 120 | 250 | 0 | 0 | 354 | 328 | 0 | 0 | 390 | 0 | 20 | 48 | 30 | 0 | 0 | 87 | 0 | 24 | 7 | 70 | 10 | 59 | 0 | 38 | 18 | 37 | 55 | 0 | 25 | 24 | 33 | 33 | 28 | 0 | 112 | 30 | 0 | 180 | 8 | 230 | 0 | 80 | 0 | 0 | 40 | 0 | 16 | 68 | 19 | 44 | 19 | 31 | 0 | 150 | 130 | 0 | 316 | 180 | 199 | 100 | 40 | 0 | 53 | 0 | 85 | 0 | 0 | 19 | 11 | 25 | 22 | 102 | 45 | 7 | 20 | 0.2 | 60 | 60 | 42 | 50 | 100 | 307 | 53 | 86 | 44 | 80 | 0 | 44 | 9 | 270 | 24 | 11 | 0 | 110 | 0 | 0 | 182 | 0 | 31 | 0 |  | 773 | 0 | 350 | 10 | 16 | 120 | 0 | 0 | 0 | 0 | 8 | 189 | 22 | 48 | 0 | 0 | 0 | 0 | 0 | 0 | 50 | 50 | 0 | 25 | 0 | 22 | 11 | 8 | 0 | 0 | 159 | 0 | 0 | 62 | 0 | 0 | 220 | 96 | 0 | 0 | 0 | 0 |  | 6126.2 | 2239 | 8365.2 | 3791 | 773 | 1882 | 1090 | 159 | 142 | 426 | 102 | 0.2 | 0 | 103.84
8:00 | 74 | 0 | 20 | 120 | 250 | 0 | 0 | 248 | 340 | 0 | 0 | 390 | 0 | 16 | 48 | 30 | 0 | 0 | 87 | 0 | 24 | 7 | 149 | 10 | 59 | 0 | 39 | 18 | 55 | 55 | 0 | 25 | 24 | 33 | 17 | 41 | 0 | 112 | 30 | 0 | 180 | 8 | 230 | 0 | 80 | 0 | 0 | 40 | 0 | 16 | 68 | 19 | 44 | 19 | 6 | 0 | 150 | 130 | 10 | 309 | 57 | 201 | 100 | 40 | 0 | 53 | 0 | 85 | 0 | 0 | 19 | 11 | 25 | 22 | 110 | 45 | 7 | 20 | 0.5 | 60 | 60 | 42 | 50 | 100 | 311 | 65 | 86 | 44 | 80 | 0 | 43 | 9 | 295 | 24 | 11 | 0 | 110 | 0 | 0 | 173 | 0 | 31 | 0.33 |  | 773 | 0 | 350 | 10 | 16 | 120 | 0 | 0 | 0 | 0 | 11 | 188 | 15 | 64 | 0 | 0 | 0 | 0 | 0 | 0 | 50 | 50 | 0 | 25 | 0 | 22 | 11 | 8 | 0 | 0 | 160 | 0 | 0 | 106 | 0 | 0 | 177 | 96 | 0 | 0 | 0 | 0 |  | 6019.83 | 2252 | 8271.83 | 3608 | 773 | 1888 | 1128 | 160 | 142 | 462 | 110 | 0.83 | 0 | 103.84
9:00 | 74 | 0 | 20 | 120 | 250 | 0 | 0 | 356 | 340 | 0 | 0 | 390 | 0 | 55 | 60 | 55 | 0 | 0 | 102 | 0 | 45 | 20 | 149 | 50 | 59 | 21 | 40 | 18 | 55 | 55 | 22 | 25 | 24 | 33 | 33 | 41 | 0 | 112 | 30 | 0 | 170 | 24 | 230 | 0 | 135 | 0 | 0 | 40 | 0 | 16 | 68 | 70 | 44 | 19 | 2 | 0 | 150 | 130 | 10 | 301 | 0 | 201 | 100 | 40 | 0 | 53 | 0 | 85 | 0 | 1 | 19 | 11 | 25 | 21 | 120 | 31 | 7 | 20 | 1.3 | 60 | 60 | 42 | 50 | 100 | 301 | 65 | 84 | 44 | 99 | 0 | 44 | 9 | 305 | 24 | 11 | 0 | 110 | 0 | 0 | 173 | 0 | 31 | 0.71 |  | 773 | 0 | 350 | 10 | 74 | 120 | 0 | 0 | 0 | 0 | 24 | 190 | 24 | 64 | 0 | 0 | 0 | 0 | 0 | 0 | 50 | 50 | 0 | 38 | 0 | 22 | 11 | 8 | 0 | 0 | 160 | 0 | 0 | 179 | 0 | 0 | 141 | 95 | 0 | 0 | 0 | 0 |  | 6411.01 | 2383 | 8794.01 | 3818 | 773 | 1901 | 1452 | 160 | 142 | 426 | 120 | 2.01 | 0 | 103.84
10:00 | 74 | 0 | 20 | 120 | 280 | 0 | 0 | 354 | 337 | 0 | 0 | 390 | 0 | 85 | 81 | 55 | 0 | 0 | 101 | 0 | 60 | 64 | 149 | 88 | 59 | 21 | 40 | 18 | 55 | 55 | 0 | 25 | 24 | 33 | 33 | 30 | 0 | 112 | 30 | 0 | 150 | 24 | 230 | 0 | 130 | 0 | 0 | 40 | 0 | 15 | 68 | 92 | 43 | 19 | 2 | 0 | 150 | 130 | 0 | 305 | 0 | 201 | 100 | 40 | 0 | 53 | 0 | 85 | 0 | 8 | 19 | 0 | 25 | 21 | 96 | 31 | 16 | 20 | 1.7 | 58 | 60 | 42 | 50 | 100 | 300 | 65 | 84 | 44 | 99 | 0 | 43 | 9 | 280 | 24 | 0 | 0 | 105 | 0 | 0 | 177 | 0 | 46 | 1.8 |  | 773 | 0 | 380 | 71 | 98 | 120 | 0 | 0 | 0 | 0 | 32 | 188 | 21 | 64 | 0 | 0 | 0 | 0 | 0 | 0 | 50 | 50 | 0 | 43 | 0 | 22 | 11 | 8 | 0 | 0 | 160 | 0 | 0 | 188 | 0 | 0 | 139 | 94 | 0 | 0 | 0 | 0 |  | 6495.5 | 2512 | 9007.5 | 3804 | 773 | 1868 | 1738 | 160 | 142 | 423 | 96 | 3.5 | 0 | 103.83
11:00 | 74 | 0 | 20 | 120 | 300 | 0 | 0 | 348 | 346 | 25 | 0 | 390 | 0 | 91 | 81 | 55 | 0 | 0 | 99 | 0 | 82 | 90 | 149 | 76 | 59 | 21 | 39 | 18 | 55 | 55 | 22 | 25 | 14 | 33 | 33 | 25 | 0 | 114 | 30 | 0 | 150 | 24 | 230 | 0 | 130 | 0 | 0 | 40 | 0 | 15 | 68 | 92 | 43 | 19 | 2 | 40 | 150 | 135 | 0 | 301 | 0 | 201 | 100 | 43 | 0 | 53 | 0 | 85 | 0 | 8 | 19 | 8 | 25 | 21 | 106 | 33 | 64 | 20 | 2.3 | 60 | 60 | 42 | 50 | 130 | 300 | 44 | 84 | 44 | 78 | 0 | 43 | 9 | 280 | 24 | 0 | 0 | 80 | 0 | 0 | 170 | 0 | 46 | 6.2 |  | 773 | 0 | 380 | 82 | 98 | 120 | 0 | 0 | 0 | 0 | 32 | 180 | 23 | 48 | 0 | 0 | 0 | 0 | 0 | 0 | 12 | 50 | 0 | 43 | 0 | 22 | 11 | 8 | 0 | 0 | 160 | 0 | 0 | 181 | 0 | 0 | 132 | 95 | 0 | 0 | 0 | 0 |  | 6666.5 | 2450 | 9116.5 | 3827 | 773 | 1910 | 1772 | 160 | 144 | 416 | 106 | 8.5 | 0 | 103.83
12:00 | 74 | 0 | 20 | 120 | 300 | 0 | 0 | 356 | 347 | 40 | 0 | 420 | 0 | 91 | 81 | 47 | 0 | 0 | 99 | 0 | 88 | 93 | 149 | 76 | 59 | 21 | 35 | 18 | 55 | 55 | 0 | 25 | 14 | 33 | 0 | 24 | 0 | 114 | 30 | 0 | 130 | 24 | 228 | 0 | 120 | 0 | 0 | 40 | 0 | 30 | 68 | 92 | 43 | 19 | 2 | 80 | 150 | 135 | 0 | 301 | 0 | 201 | 0 | 43 | 0 | 53 | 0 | 85 | 0 | 8 | 19 | 11 | 25 | 21 | 106 | 32 | 89 | 20 | 0.7 | 60 | 60 | 42 | 50 | 130 | 306 | 57 | 81 | 44 | 78 | 0 | 43 | 9 | 270 | 24 | 0 | 0 | 110 | 0 | 0 | 180 | 0 | 46 | 9.3 |  | 773 | 0 | 380 | 85 | 98 | 120 | 0 | 0 | 0 | 0 | 32 | 185 | 25 | 48 | 0 | 0 | 0 | 0 | 0 | 0 | 12 | 50 | 0 | 43 | 0 | 22 | 11 | 8 | 0 | 0 | 160 | 0 | 0 | 186 | 0 | 0 | 133 | 95 | 0 | 0 | 0 | 0 |  | 6659 | 2466 | 9125 | 3719 | 773 | 1930 | 1851 | 160 | 144 | 432 | 106 | 10 | 0 | 103.83
13:00 | 74 | 0 | 20 | 120 | 250 | 0 | 0 | 347 | 318 | 92 | 0 | 360 | 0 | 96 | 81 | 47 | 0 | 0 | 103 | 10 | 88 | 93 | 149 | 76 | 59 | 30 | 39 | 18 | 55 | 55 | 0 | 25 | 0 | 33 | 0 | 24 | 0 | 114 | 30 | 0 | 150 | 24 | 230 | 0 | 120 | 0 | 0 | 32 | 0 | 30 | 68 | 92 | 43 | 19 | 6 | 100 | 150 | 135 | 0 | 301 | 0 | 201 | 0 | 43 | 0 | 53 | 0 | 85 | 0 | 8 | 19 | 11 | 25 | 21 | 120 | 32 | 89 | 20 | 2.2 | 60 | 60 | 43 | 50 | 100 | 302 | 47 | 84 | 45 | 98 | 0 | 42 | 9 | 225 | 24 | 0 | 0 | 95 | 0 | 10 | 180 | 31 | 46 | 0 |  | 773 | 0 | 350 | 94 | 98 | 120 | 0 | 0 | 0 | 0 | 40 | 173 | 26 | 64 | 0 | 0 | 0 | 0 | 0 | 0 | 12 | 50 | 0 | 43 | 0 | 21 | 11 | 8 | 0 | 0 | 160 | 0 | 0 | 179 | 0 | 0 | 131 | 96 | 0 | 0 | 0 | 0 |  | 6586.2 | 2449 | 9035.2 | 3649 | 773 | 1775 | 1982 | 160 | 144 | 430 | 120 | 2.2 | 0 | 103.82
14:00 | 74 | 0 | 20 | 120 | 200 | 0 | 0 | 351 | 291 | 96 | 0 | 340 | 0 | 100 | 80 | 55 | 0 | 0 | 41 | 17 | 88 | 102 | 149 | 76 | 60 | 10 | 40 | 18 | 55 | 55 | 0 | 25 | 14 | 33 | 33 | 24 | 0 | 114 | 30 | 0 | 150 | 24 | 227 | 0 | 120 | 0 | 0 | 32 | 0 | 30 | 68 | 92 | 43 | 19 | 4 | 100 | 150 | 135 | 0 | 330 | 0 | 201 | 0 | 43 | 0 | 53 | 0 | 85 | 0 | 8 | 19 | 11 | 25 | 21 | 132 | 32 | 89 | 20 | 2 | 56 | 60 | 44 | 47 | 100 | 302 | 63 | 86 | 46 | 79 | 0 | 42 | 9 | 237 | 25 | 11 | 0 | 87 | 0 | 0 | 180 | 10 | 47 | 11.1 |  | 773 | 0 | 250 | 91 | 98 | 120 | 0 | 0 | 0 | 0 | 40 | 184 | 27 | 64 | 0 | 0 | 0 | 0 | 0 | 0 | 12 | 50 | 0 | 43 | 0 | 21 | 11 | 11 | 0 | 0 | 160 | 0 | 0 | 185 | 0 | 0 | 129 | 95 | 0 | 0 | 0 | 0 |  | 6518.1 | 2364 | 8882.1 | 3539 | 773 | 1739 | 1954 | 160 | 144 | 428 | 132 | 13.1 | 0 | 103.89
15:00 | 74 | 0 | 20 | 120 | 250 | 0 | 0 | 375 | 356 | 96 | 0 | 450 | 0 | 100 | 65 | 55 | 0 | 0 | 105 | 17 | 90 | 102 | 149 | 76 | 60 | 10 | 39 | 18 | 0 | 17 | 0 | 25 | 24 | 33 | 33 | 32 | 0 | 112 | 30 | 0 | 150 | 25 | 226 | 0 | 120 | 0 | 0 | 32 | 0 | 30 | 68 | 92 | 43 | 19 | 2 | 110 | 150 | 135 | 0 | 310 | 0 | 200 | 0 | 43 | 0 | 53 | 0 | 85 | 0 | 0 | 19 | 11 | 25 | 20 | 0 | 32 | 89 | 20 | 1 | 58 | 60 | 43 | 47 | 130 | 313 | 65 | 86 | 46 | 80 | 0 | 44 | 9 | 300 | 24 | 11 | 0 | 90 | 0 | 0 | 180 | 11 | 47 | 10.3 |  | 773 | 0 | 360 | 92 | 97 | 120 | 0 | 0 | 0 | 0 | 40 | 184 | 23 | 64 | 0 | 0 | 0 | 0 | 0 | 0 | 12 | 50 | 0 | 43 | 0 | 21 | 11 | 11 | 0 | 0 | 160 | 0 | 0 | 198 | 0 | 0 | 130 | 96 | 0 | 0 | 0 | 0 |  | 6697.3 | 2485 | 9182.3 | 3813 | 773 | 2002 | 1852 | 160 | 142 | 429 | 0 | 11.3 | 0 | 103.89
16:00 | 74 | 0 | 20 | 120 | 250 | 0 | 0 | 350 | 352 | 13 | 0 | 450 | 0 | 100 | 65 | 55 | 0 | 0 | 104 | 17 | 91 | 40 | 98 | 88 | 60 | 10 | 39 | 18 | 0 | 55 | 0 | 25 | 24 | 33 | 33 | 33 | 0 | 110 | 30 | 0 | 150 | 26 | 229 | 0 | 120 | 0 | 0 | 32 | 13 | 30 | 68 | 86 | 43 | 19 | 3 | 120 | 150 | 135 | 245 | 300 | 0 | 201 | 0 | 40 | 0 | 53 | 0 | 85 | 0 | 0 | 19 | 11 | 25 | 16 | 132 | 31 | 88 | 20 | 0.7 | 58 | 60 | 44 | 47 | 130 | 303 | 65 | 84 | 46 | 80 | 0 | 44 | 9 | 300 | 25 | 11 | 0 | 92 | 0 | 0 | 179 | 11 | 53 | 6.7 |  | 773 | 0 | 360 | 65 | 97 | 120 | 0 | 0 | 0 | 4 | 40 | 184 | 23 | 64 | 0 | 0 | 0 | 0 | 0 | 0 | 12 | 50 | 0 | 43 | 0 | 21 | 11 | 11 | 0 | 0 | 159 | 0 | 0 | 187 | 0 | 0 | 138 | 96 | 0 | 0 | 0 | 0 |  | 6895.4 | 2458 | 9353.4 | 4007 | 773 | 1999 | 1733 | 159 | 140 | 403 | 132 | 7.4 | 0 | 103.89
17:00 | 74 | 0 | 0 | 120 | 250 | 0 | 0 | 345 | 355 | 13 | 0 | 400 | 0 | 65 | 64 | 55 | 0 | 0 | 70 | 17 | 40 | 40 | 98 | 10 | 60 | 10 | 39 | 18 | 0 | 55 | 22 | 25 | 24 | 33 | 33 | 41 | 0 | 109 | 30 | 0 | 180 | 25 | 228 | 0 | 120 | 0 | 0 | 32 | 80 | 45 | 80 | 92 | 34 | 17 | 3 | 100 | 120 | 113 | 245 | 290 | 0 | 201 | 0 | 40 | 0 | 53 | 0 | 40 | 0 | 0 | 19 | 11 | 25 | 21 | 108 | 43 | 80 | 20 | 0.3 | 58 | 60 | 47 | 47 | 130 | 302 | 48 | 40 | 46 | 80 | 0 | 44 | 9 | 290 | 24 | 11 | 0 | 93 | 0 | 0 | 178 | 10 | 80 | 0 |  | 773 | 0 | 340 | 10 | 49 | 120 | 0 | 0 | 0 | 24 | 0 | 182 | 10 | 64 | 0 | 0 | 0 | 0 | 10 | 40 | 12 | 50 | 0 | 43 | 0 | 21 | 11 | 11 | 0 | 0 | 160 | 0 | 0 | 179 | 0 | 0 | 131 | 97 | 0 | 0 | 0 | 0 |  | 6577.3 | 2337 | 8914.3 | 3883 | 773 | 1844 | 1459 | 160 | 139 | 548 | 108 | 0.3 | 0 | 103.89
18:00 | 74 | 0 | 0 | 120 | 250 | 0 | 0 | 351 | 282 | 65 | 0 | 340 | 0 | 45 | 64 | 55 | 0 | 0 | 40 | 35 | 50 | 50 | 149 | 80 | 60 | 11 | 39 | 54 | 0 | 0 | 22 | 25 | 24 | 33 | 33 | 41 | 0 | 109 | 30 | 0 | 180 | 26 | 229 | 0 | 120 | 0 | 0 | 32 | 89 | 45 | 90 | 93 | 43 | 18 | 8 | 100 | 110 | 100 | 245 | 325 | 0 | 121 | 0 | 42 | 0 | 53 | 0 | 85 | 0 | 0 | 19 | 11 | 25 | 21 | 144 | 44 | 80 | 20 | 0 | 58 | 60 | 50 | 50 | 100 | 310 | 63 | 40 | 46 | 80 | 0 | 44 | 9 | 290 | 25 | 11 | 50 | 208 | 53 | 50 | 187 | 10 | 77 | 0 |  | 772 | 0 | 300 | 10 | 66 | 140 | 0 | 0 | 28 | 45 | 8 | 182 | 27 | 96 | 0 | 0 | 0 | 46 | 45 | 102 | 12 | 50 | 36 | 43 | 36 | 22 | 11 | 11 | 0 | 0 | 160 | 15 | 15 | 180 | 0 | 0 | 132 | 98 | 15 | 0 | 0 | 0 |  | 6920 | 2703 | 9623 | 3861 | 772 | 1676 | 1948 | 160 | 139 | 923 | 144 | 0 | 0 | 103.89
18:30 | 0 | 0 | 0 | 0 | 0 | 0 | 0 | 0 | 0 | 0 | 0 | 0 | 0 | 0 | 0 | 0 | 0 | 0 | 0 | 0 | 0 | 0 | 0 | 0 | 0 | 0 | 0 | 0 | 0 | 0 | 0 | 0 | 0 | 0 | 0 | 0 | 0 | 0 | 0 | 0 | 0 | 0 | 0 | 0 | 0 | 0 | 0 | 0 | 0 | 0 | 0 | 0 | 0 | 0 | 0 | 0 | 0 | 0 | 0 | 0 | 0 | 0 | 0 | 0 | 0 | 0 | 0 | 0 | 0 | 0 | 0 | 0 | 0 | 0 | 0 | 0 | 0 | 0 | 0 | 0 | 0 | 0 | 0 | 0 | 0 | 0 | 0 | 0 | 0 | 0 | 0 | 0 | 0 | 0 | 0 | 0 | 0 | 0 | 0 | 0 | 0 | 0 | 0 |  | 0 | 0 | 0 | 0 | 0 | 0 | 0 | 0 | 0 | 0 | 0 | 0 | 0 | 0 | 0 | 0 | 0 | 0 | 0 | 0 | 0 | 0 | 0 | 0 | 0 | 0 | 0 | 0 | 0 | 0 | 0 | 0 | 0 | 0 | 0 | 0 | 0 | 0 | 0 | 0 | 0 | 0 |  | 0 | 0 | 0 | 0 | 0 | 0 | 0 | 0 | 0 | 0 | 0 | 0 | 0 | 0
19:00 | 74 | 0 | 0 | 120 | 365 | 0 | 0 | 355 | 354 | 110 | 0 | 450 | 0 | 85 | 65 | 55 | 0 | 0 | 104 | 100 | 65 | 94 | 149 | 100 | 59 | 50 | 39 | 54 | 54 | 55 | 0 | 25 | 20 | 33 | 33 | 33 | 0 | 115 | 30 | 0 | 180 | 26 | 229 | 0 | 140 | 0 | 0 | 35 | 89 | 45 | 90 | 92 | 43 | 18 | 18 | 90 | 100 | 85 | 245 | 280 | 0 | 78 | 0 | 42 | 0 | 53 | 0 | 85 | 0 | 0 | 19 | 11 | 25 | 21 | 140 | 44 | 80 | 20 | 0 | 58 | 60 | 50 | 50 | 163 | 302 | 54 | 86 | 47 | 112 | 0 | 45 | 9 | 290 | 24 | 11 | 142 | 273 | 13 | 10 | 187 | 11 | 80 | 0 |  | 773 | 0 | 413 | 101 | 66 | 190 | 0 | 0 | 37 | 61 | 40 | 188 | 32 | 110 | 0 | 0 | 0 | 50 | 42 | 102 | 50 | 50 | 37 | 43 | 38 | 22 | 11 | 10 | 0 | 0 | 159 | 10 | 15 | 183 | 0 | 0 | 220 | 98 | 50 | 0 | 0 | 0 |  | 7745 | 3201 | 10946 | 4093 | 773 | 1941 | 2610 | 159 | 145 | 1085 | 140 | 0 | 0 | 103.89
19:30 | 74 | 0 | 0 | 120 | 365 | 0 | 0 | 350 | 356 | 110 | 0 | 450 | 0 | 100 | 65 | 55 | 0 | 0 | 40 | 100 | 91 | 102 | 149 | 100 | 59 | 21 | 39 | 54 | 54 | 55 | 0 | 0 | 20 | 33 | 33 | 33 | 0 | 115 | 30 | 0 | 180 | 25 | 229 | 0 | 135 | 0 | 0 | 42 | 89 | 48 | 90 | 87 | 43 | 18 | 22 | 90 | 100 | 80 | 245 | 280 | 0 | 78 | 0 | 42 | 0 | 10 | 0 | 85 | 0 | 0 | 19 | 11 | 25 | 21 | 162 | 47 | 89 | 20 | 0 | 58 | 60 | 50 | 50 | 100 | 300 | 59 | 89 | 47 | 87 | 0 | 45 | 9 | 280 | 24 | 11 | 196 | 273 | 14 | 10 | 189 | 11 | 80 | 0 |  | 773 | 0 | 380 | 101 | 66 | 215 | 0 | 0 | 37 | 65 | 40 | 170 | 34 | 110 | 0 | 0 | 0 | 50 | 44 | 102 | 50 | 50 | 37 | 43 | 38 | 22 | 11 | 10 | 0 | 0 | 159 | 10 | 16 | 180 | 0 | 0 | 220 | 98 | 50 | 0 | 0 | 0 |  | 7627 | 3181 | 10808 | 3916 | 773 | 1836 | 2697 | 159 | 145 | 1120 | 162 | 0 | 0 | 103.89
20:00 | 74 | 0 | 0 | 120 | 365 | 0 | 0 | 351 | 356 | 55 | 0 | 450 | 0 | 100 | 65 | 55 | 0 | 0 | 40 | 53 | 91 | 102 | 149 | 100 | 58 | 11 | 39 | 54 | 56 | 55 | 0 | 0 | 24 | 33 | 33 | 33 | 0 | 117 | 30 | 0 | 180 | 25 | 229 | 0 | 135 | 0 | 0 | 42 | 89 | 48 | 90 | 85 | 43 | 19 | 35 | 90 | 100 | 80 | 245 | 300 | 0 | 78 | 0 | 42 | 0 | 10 | 0 | 85 | 0 | 0 | 19 | 11 | 25 | 21 | 168 | 44 | 89 | 20 | 0 | 58 | 60 | 50 | 50 | 100 | 306 | 63 | 89 | 47 | 77 | 0 | 45 | 9 | 280 | 25 | 11 | 200 | 270 | 14 | 10 | 187 | 11 | 80 | 0 |  | 773 | 0 | 380 | 100 | 83 | 235 | 0 | 0 | 33 | 88 | 40 | 188 | 34 | 110 | 0 | 0 | 0 | 50 | 44 | 102 | 40 | 50 | 40 | 43 | 38 | 22 | 11 | 10 | 0 | 0 | 159 | 10 | 16 | 195 | 0 | 0 | 220 | 98 | 50 | 0 | 0 | 0 |  | 7558 | 3262 | 10820 | 3973 | 773 | 1849 | 2589 | 159 | 147 | 1162 | 168 | 0 | 0 | 103.89
21:00 | 74 | 0 | 0 | 120 | 365 | 0 | 0 | 349 | 354 | 14 | 0 | 450 | 0 | 100 | 81 | 55 | 0 | 0 | 40 | 0 | 91 | 102 | 149 | 100 | 59 | 11 | 39 | 54 | 55 | 55 | 22 | 0 | 24 | 33 | 33 | 33 | 0 | 117 | 30 | 0 | 180 | 26 | 229 | 0 | 135 | 0 | 0 | 40 | 89 | 48 | 90 | 86 | 43 | 19 | 35 | 110 | 120 | 110 | 245 | 320 | 0 | 80 | 0 | 42 | 0 | 10 | 0 | 85 | 0 | 0 | 19 | 11 | 16 | 21 | 172 | 44 | 87 | 20 | 0 | 58 | 60 | 50 | 50 | 100 | 306 | 62 | 89 | 47 | 77 | 0 | 45 | 9 | 290 | 24 | 11 | 200 | 273 | 13 | 0 | 180 | 11 | 0 | 0 |  | 773 | 0 | 380 | 51 | 83 | 237 | 0 | 0 | 37 | 80 | 40 | 187 | 33 | 110 | 0 | 0 | 0 | 50 | 44 | 102 | 50 | 50 | 36 | 52 | 37 | 22 | 11 | 11 | 0 | 0 | 159 | 10 | 16 | 218 | 0 | 0 | 220 | 97 | 50 | 0 | 0 | 0 |  | 7496 | 3246 | 10742 | 4095 | 773 | 1857 | 2384 | 159 | 147 | 1155 | 172 | 0 | 0 | 103.88
22:00 | 74 | 0 | 0 | 120 | 365 | 0 | 0 | 347 | 355 | 0 | 0 | 450 | 0 | 100 | 80 | 55 | 0 | 0 | 40 | 0 | 91 | 45 | 149 | 100 | 58 | 11 | 39 | 54 | 55 | 55 | 22 | 0 | 24 | 33 | 33 | 33 | 0 | 112 | 30 | 0 | 180 | 25 | 229 | 0 | 135 | 0 | 0 | 40 | 89 | 48 | 90 | 86 | 43 | 19 | 36 | 110 | 120 | 110 | 245 | 327 | 0 | 78 | 0 | 42 | 0 | 10 | 0 | 85 | 0 | 0 | 19 | 11 | 20 | 20 | 168 | 44 | 87 | 20 | 0 | 58 | 60 | 50 | 50 | 100 | 302 | 65 | 89 | 47 | 77 | 0 | 45 | 9 | 300 | 24 | 11 | 200 | 270 | 12 | 0 | 180 | 11 | 0 | 0 |  | 773 | 0 | 380 | 10 | 83 | 200 | 0 | 0 | 37 | 80 | 40 | 189 | 33 | 110 | 0 | 0 | 0 | 50 | 44 | 102 | 50 | 50 | 36 | 52 | 37 | 22 | 11 | 11 | 0 | 0 | 159 | 10 | 16 | 218 | 0 | 0 | 220 | 98 | 50 | 0 | 0 | 0 |  | 7426 | 3171 | 10597 | 4104 | 773 | 1868 | 2265 | 159 | 142 | 1118 | 168 | 0 | 0 | 103.88
23:00 | 74 | 0 | 0 | 120 | 365 | 0 | 0 | 369 | 353 | 0 | 0 | 450 | 0 | 100 | 80 | 55 | 0 | 0 | 102 | 0 | 91 | 40 | 149 | 100 | 59 | 11 | 39 | 18 | 55 | 55 | 22 | 25 | 24 | 33 | 33 | 38 | 0 | 112 | 30 | 0 | 180 | 25 | 229 | 0 | 120 | 0 | 0 | 40 | 89 | 48 | 90 | 86 | 43 | 19 | 38 | 100 | 120 | 100 | 245 | 309 | 0 | 78 | 0 | 42 | 0 | 5 | 0 | 85 | 0 | 0 | 19 | 11 | 20 | 20 | 164 | 45 | 87 | 20 | 0 | 58 | 60 | 50 | 50 | 130 | 330 | 65 | 89 | 47 | 98 | 0 | 44 | 9 | 310 | 24 | 11 | 200 | 268 | 0 | 0 | 178 | 11 | 0 | 0 |  | 773 | 0 | 410 | 10 | 82 | 150 | 0 | 0 | 37 | 65 | 40 | 185 | 32 | 110 | 0 | 0 | 0 | 50 | 31 | 100 | 50 | 50 | 37 | 52 | 37 | 22 | 11 | 11 | 0 | 0 | 160 | 10 | 16 | 218 | 0 | 0 | 220 | 97 | 50 | 0 | 0 | 0 |  | 7511 | 3116 | 10627 | 4236 | 773 | 1900 | 2213 | 160 | 142 | 1039 | 164 | 0 | 0 | 103.88
24:00 | 74 | 0 | 0 | 120 | 365 | 0 | 0 | 372 | 354 | 0 | 0 | 450 | 0 | 100 | 80 | 55 | 0 | 0 | 103 | 0 | 91 | 58 | 149 | 100 | 52 | 11 | 39 | 36 | 55 | 55 | 22 | 25 | 24 | 33 | 33 | 41 | 0 | 112 | 30 | 0 | 180 | 25 | 229 | 0 | 120 | 0 | 0 | 40 | 89 | 48 | 90 | 86 | 43 | 19 | 22 | 100 | 120 | 100 | 245 | 290 | 0 | 78 | 0 | 42 | 0 | 5 | 0 | 85 | 0 | 0 | 19 | 11 | 25 | 21 | 160 | 45 | 87 | 20 | 0 | 58 | 60 | 50 | 50 | 130 | 310 | 65 | 89 | 47 | 126 | 0 | 44 | 9 | 300 | 24 | 11 | 170 | 228 | 0 | 0 | 178 | 11 | 50 | 0 |  | 773 | 0 | 416 | 46 | 82 | 120 | 0 | 0 | 37 | 46 | 40 | 189 | 31 | 110 | 0 | 0 | 0 | 50 | 32 | 96 | 50 | 50 | 36 | 52 | 37 | 22 | 11 | 11 | 0 | 0 | 160 | 10 | 16 | 218 | 0 | 0 | 220 | 96 | 50 | 0 | 0 | 0 |  | 7493 | 3107 | 10600 | 4245 | 773 | 1873 | 2261 | 160 | 142 | 986 | 160 | 0 | 0 | 103.88
KWH | 1654000 | 0 | 310000 | 2787750 | 7072118 | 0 | 0 | 8662010 | 8132000 | 620100 | 0 | 9443250 | 0 | 2071680 | 1784448 | 1275699 | 0 | 0 | 2188000 | 335040 | 1924800 | 1557072 | 2977920 | 1712915 | 1406400 | 368000 | 791904 | 601920 | 1074770 | 1193000 | 244296 | 500000 | 482940 | 806727 | 757100 | 823524 | 0 | 2564232 | 722200 | 0 | 4200000 | 481140 | 5448274 | 0 | 2834869 | 0 | 0 | 924000 | 1021800 | 880480 | 1813320 | 1872960 | 1029600 | 454896 | 500160 | 1314838 | 3225770 | 2875166 | 2663300 | 7424500 | 1561000 | 3763636 | 1113980 | 956448 | 0 | 999000 | 0 | 1784448 | 0 | 78643 | 452052 | 243000 | 610400 | 494200 | 3226560 | 969090 | 1585920 | 461448 | 10800 | 1357000 | 1429080 | 1071600 | 1191000 | 3186106 | 7646787 | 1435000 | 2020800 | 1045440 | 2283250 | 0 | 1047600 | 217260 | 7239500 | 581448 | 210912 | 1050240 | 3653240 | 107062 | 79793 | 4291200 | 209136 | 1016640 | 47010 |  | 18555636 | 0 | 9357120 | 1307040 | 1822080 | 5330880 | 0 | 0 | 410400 | 679344 | 756375 | 4475076 | 584629 | 1984320 | 0 | 0 | 0 | 428264 | 433805 | 991924 | 873300 | 1170224 | 438200 | 1019520 | 459570 | 508080 | 249480 | 229518 | 0 | 0 | 3895200 | 85000 | 103000 | 3853636 | 0 | 0 | 4561736 | 2299683 | 334080 | 0 | 0 | 0 |  | 166538617 | 67197120 | 233735737 | 95626999 | 18555636 | 45283672 | 45001105 | 3895200 | 3286432 | 18802323 | 3226560 | 57810 | 0
Fuel Cost | 1422440 | 0 | 266600 | 2397465 | 4526155.52 | 0 | 0 | 5283826.1 | 4960520 | 5959161 | 0 | 6326977.5 | 0 | 13010150.4 | 11920112.64 | 7794520.89 | 0 | 0 | 2428680 | 5213222.4 | 12030000 | 10261104.48 | 28796486.4 | 10911268.55 | 8424336 | 5884320 | 5281999.68 | 4291689.6 | 6717312.5 | 7480110 | 183222 | 375000 | 0 | 0 | 0 | 7790537.04 | 0 | 0 | 0 | 0 | 4620000 | 4556395.8 | 3595860.84 | 0 | 3260099.35 | 0 | 0 | 8121960 | 11004786 | 8567070.4 | 11224450.8 | 12099321.6 | 6733584 | 386661.6 | 0 | 1196502.58 | 2935450.7 | 2616401.06 | 1651246 | 5122905 | 1092700 | 2596908.84 | 1069420.8 | 640820.16 | 0 | 919080 | 0 | 1695225.6 | 0 | 583531.06 | 348080.04 | 182250 | 470008 | 370650 | 22069670.4 | 726817.5 | 14574604.8 | 355314.96 | 0 | 1411280 | 1486243.2 | 1028736 | 1071900 | 2485162.68 | 5352750.9 | 1635900 | 2162256 | 1149984 | 2602905 | 0 | 974268 | 202051.8 | 4633280 | 436086 | 160293.12 | 18200659.2 | 26522522.4 | 1855384.46 | 1360470.65 | 30682080 | 3565768.8 | 0 | 0 |  | 94633743.6 | 0 | 6269270.4 | 10469390.4 | 15105043.2 | 85720550.4 | 0 | 0 | 4621104 | 8002672.32 | 5960235 | 3087802.44 | 578782.71 | 14683968 | 0 | 0 | 0 | 4903622.8 | 4650389.6 | 8887639.04 | 7554045 | 10414993.6 | 4666830 | 10113638.4 | 5409138.9 | 558888 | 234511.2 | 173745.126 | 0 | 0 | 15035472 | 2739550 | 2757310 | 2620472.48 | 0 | 0 | 66875049.76 | 0 | 5789606.4 | 0 | 0 | 0 |  | 424304977.8 | 402517464.776 | 826822442.576 | 72761325.876 | 94633743.6 | 31578532.33 | 343141498.75 | 15035472 | 0 | 247602199.62 | 22069670.4 | 0 | 0
Yesterday Day Peak | 74 | 0 | 20 | 120 | 300 | 0 | 0 | 356 | 347 | 40 | 0 | 420 | 0 | 91 | 81 | 47 | 0 | 0 | 99 | 0 | 88 | 93 | 149 | 76 | 59 | 21 | 35 | 18 | 55 | 55 | 0 | 25 | 14 | 33 | 0 | 24 | 0 | 114 | 30 | 0 | 130 | 24 | 228 | 0 | 120 | 0 | 0 | 40 | 0 | 30 | 68 | 92 | 43 | 19 | 2 | 80 | 150 | 135 | 0 | 301 | 0 | 201 | 0 | 43 | 0 | 53 | 0 | 85 | 0 | 8 | 19 | 11 | 25 | 21 | 106 | 32 | 89 | 20 | 0.7 | 60 | 60 | 42 | 50 | 130 | 306 | 57 | 81 | 44 | 78 | 0 | 43 | 9 | 270 | 24 | 0 | 0 | 110 | 0 | 0 | 180 | 0 | 46 | 9.3 |  | 773 | 0 | 380 | 85 | 98 | 120 | 0 | 0 | 0 | 0 | 32 | 185 | 25 | 48 | 0 | 0 | 0 | 0 | 0 | 0 | 12 | 50 | 0 | 43 | 0 | 22 | 11 | 8 | 0 | 0 | 160 | 0 | 0 | 186 | 0 | 0 | 133 | 95 | 0 | 0 | 0 | 0 |  | 9125 | DayPeak
Yesterday Evening Peak | 74 | 0 | 0 | 120 | 365 | 0 | 0 | 355 | 354 | 110 | 0 | 450 | 0 | 85 | 65 | 55 | 0 | 0 | 104 | 100 | 65 | 94 | 149 | 100 | 59 | 50 | 39 | 54 | 54 | 55 | 0 | 25 | 20 | 33 | 33 | 33 | 0 | 115 | 30 | 0 | 180 | 26 | 229 | 0 | 140 | 0 | 0 | 35 | 89 | 45 | 90 | 92 | 43 | 18 | 18 | 90 | 100 | 85 | 245 | 280 | 0 | 78 | 0 | 42 | 0 | 53 | 0 | 85 | 0 | 0 | 19 | 11 | 25 | 21 | 140 | 44 | 80 | 20 | 0 | 58 | 60 | 50 | 50 | 163 | 302 | 54 | 86 | 47 | 112 | 0 | 45 | 9 | 290 | 24 | 11 | 142 | 273 | 13 | 10 | 187 | 11 | 80 | 0 |  | 773 | 0 | 413 | 101 | 66 | 190 | 0 | 0 | 37 | 61 | 40 | 188 | 32 | 110 | 0 | 0 | 0 | 50 | 42 | 102 | 50 | 50 | 37 | 43 | 38 | 22 | 11 | 10 | 0 | 0 | 159 | 10 | 15 | 183 | 0 | 0 | 220 | 98 | 50 | 0 | 0 | 0 |  | 10946 | EvPeak
Forecast for Evening | 74 | 0 | 0 | 120 | 360 | 0 | 0 | 412 | 340 | 110 | 0 | 450 | 305 | 100 | 81 | 55 | 0 | 0 | 100 | 100 | 90 | 102 | 149 | 100 | 59 | 50 | 40 | 54 | 55 | 55 | 22 | 25 | 25 | 33 | 33 | 41 | 0 | 115 | 30 | 0 | 180 | 25 | 225 | 0 | 140 | 0 | 0 | 40 | 89 | 45 | 90 | 93 | 44 | 19 | 23 | 130 | 150 | 130 | 360 | 360 | 0 | 195 | 0 | 43 | 0 | 53 | 0 | 85 | 41 | 52 | 19 | 11 | 25 | 22 | 174 | 45 | 95 | 20 | 0 | 60 | 60 | 50 | 44 | 163 | 330 | 66 | 86 | 45 | 130 | 19 | 45 | 9 | 341 | 25 | 11 | 200 | 270 | 300 | 96 | 192 | 100 | 110 | 0 |  | 781 | 48 | 410 | 100 | 115 | 230 | 0 | 0 | 36 | 85 | 40 | 188 | 33 | 110 | 26 | 0 | 0 | 50 | 52 | 102 | 50 | 50 | 40 | 52 | 38 | 22 | 11 | 11 | 0 | 0 | 160 | 10 | 18 | 210 | 0 | 0 | 220 | 95 | 94 | 0
Forecast for Day | 74 | 0 | 0 | 120 | 300 | 0 | 0 | 405 | 340 | 110 | 0 | 450 | 0 | 100 | 81 | 55 | 0 | 0 | 100 | 100 | 85 | 102 | 149 | 100 | 59 | 50 | 40 | 54 | 55 | 55 | 22 | 25 | 25 | 33 | 33 | 41 | 0 | 115 | 30 | 0 | 180 | 25 | 225 | 0 | 120 | 0 | 0 | 40 | 89 | 45 | 90 | 93 | 44 | 19 | 15 | 100 | 150 | 130 | 360 | 360 | 0 | 195 | 0 | 43 | 0 | 53 | 0 | 85 | 0 | 52 | 19 | 11 | 25 | 22 | 129 | 45 | 95 | 20 | 2 | 60 | 60 | 50 | 44 | 163 | 330 | 66 | 86 | 45 | 130 | 0 | 45 | 9 | 341 | 25 | 11 | 200 | 270 | 300 | 96 | 173 | 100 | 70 | 20 |  | 781 | 0 | 410 | 100 | 115 | 230 | 0 | 0 | 0 | 0 | 40 | 188 | 33 | 110 | 0 | 0 | 0 | 0 | 0 | 102 | 50 | 50 | 0 | 52 | 0 | 22 | 11 | 11 | 0 | 0 | 160 |  | 0 | 210 | 0 | 0 | 220 | 95 | 94 | 0
Generation at 08:00(Today) | 74 | 0 | 0 | 120 | 280 | 0 | 0 | 345 | 297 | 0 | 0 | 330 | 0 | 7 | 15 | 15 | 0 | 0 | 65 | 0 | 7 | 7 | 16 | 0 | 8 | 50 | 6 | 18 | 18 | 17 | 0 | 25 | 24 | 33 | 33 | 24 | 0 | 80 | 30 | 0 | 180 | 8 | 230 | 0 | 120 | 0 | 0 | 40 | 0 | 16 | 90 | 13 | 18 | 19 | 15 | 100 | 120 | 100 | 160 | 312 | 0 | 78 | 0 | 42 | 0 | 5 | 0 | 85 | 0 | 0 | 19 | 11 | 8 | 15 | 104 | 44 | 7 | 20 | 0.7 | 60 | 60 | 44 | 30 | 100 | 308 | 64 | 40 | 47 | 78 | 0 | 44 | 9 | 280 | 24 | 11 | 0 | 102 | 0 | 25 | 55 | 0 | 66 | 10.6 | 0 | 762 | 0 | 330 | 10 | 16 | 120 | 0 | 0 | 0 | 0 | 8 | 176 | 15 | 16 | 0 | 0 | 0 | 0 | 0 | 0 | 50 | 50 | 0 | 8 | 0 | 22 | 11 | 8 | 0 | 0 | 160 | 0 | 0 | 219 | 0 | 0 | 145 | 34 | 0 | 0 | 0 | 0 | 0
[93 empty] | 7416250 | 69152500 | 61736250 | [65 empty] | 199
| Minimum Generation |  | 8271.83 | 8:00
| Highest Generation |  | 10946 | 19:00
| Day Peak Generation |  | 9125 | 12:00
| Evening Peak Generation |  | 10946 | 19:00
| HVDC Max Flow |  | 776 | 1:00
| HVDC EvPeak Flow |  | 773 | 19:00
| Load factor L.F |  | 88.97%

## P1
POWER GRID COMPANY OF BANGLADESH LTD.
|  |  | NATIONAL LOAD DESPATCH CENTER |  |  |  |  | QF-LDC-08
|  |  | DAILY REPORT |  |  |  |  | Page -1
[6 empty] | Reporting Date : | 2018-09-28
Till now the maximum generation is : - |  |  | 11623 MW | 19:30 | Hrs on | 2018-09-19
The Summary of Yesterday's |  | 2018-09-27 | Generation & Demand |  | Today's Actual Min Gen. & Probable Gen. & Demand
Day Peak Generation : |  | 9125 | MW Hour : | 12:00 | Min. Gen. at | 8:00 | 7561.3 | MW
Evening Peak Generation : |  | 10946 | MW Hour : | 19:00 | Available Max Generation : |  | 12947 | MW
E.P. Demand (at gen end) : |  | 10946 | MW Hour : | 19:00 | Max Demand (Evening) : |  | 11000 | MW
Maximum Generation : |  | 10946 | MW Hour : | 19:00 | Reserve(Generation end) |  | 1947 | MW
Total Gen. (MKWH) : |  | 233.7357 | System Load Factor : | 88.97% | Load Shed : |  | 0 | MW
EXPORT / IMPORT THROUGH EAST-WEST INTERCONNECTOR
Export from East grid to West grid :- Maximum |  |  | -420 | MW at | 3:00 | Energy |  | MKWHR.
Import from West grid to East grid :- Maximum |  |  | - | MW at | - | Energy | - | MKWHR.
| Water Level of Kaptai Lake at 6:00 A M on |  | 2018-09-28
Actual : | 103.76 | Ft.(MSL) , | Rule curve : | 105.28 | Ft.( MSL )
Gas Consumed : | Total = | 1166.39 | MMCFD. | Oil Consumed (PDB) :
[6 empty] | HSD : |  | Liter
[6 empty] | FO : |  | Liter
Cost of the Consumed Fuel (PDB+Pvt) : |  | Gas : | 104339858.206
|  | Coal : | 15035472 | Oil : | 590743698.37 | Total : | 710119028.576
Load Shedding & Other Information
Area | Yesterday |  |  |  | Today
|  |  | Estimated Demand (S/S end) |  | Estimated Shedding (S/S end) |  | Rates of Shedding
| MW |  | MW |  |  | MW | (On Estimated Demand)
Dhaka | 0 | 0:00 | 3839.8617 |  |  | 0 | 0%
Chittagong Area | 0 | 0:00 | 1304.9819 |  |  | 0 | 0%
Khulna Area | 0 | 0:00 | 1169.0809 |  |  | 0 | 0%
Rajshahi Area | 0 | 0:00 | 1056.3136 |  |  | 0 | 0%
Comilla Area | 0 | 0:00 | 954.6027 |  |  | 0 | 0%
Mymensingh Area | 0 | 0:00 | 770.3286 |  |  | 0 | 0%
Sylhet Area | 0 | 0:00 | 431.7382 |  |  | 0 | 0%
Barisal Area | 0 | 0:00 | 198.3656 |  |  | 0 | 0%
Rangpur Area | 0 | 0:00 | 594.1108 |  |  | 0 | 0%
Total | 0 |  | 10319.384 |  |  | 0
Information of the Generating Units under shut down.
| Planned Shut- Down |  |  | Forced Shut- Down
|  |  |  | 1) Barapukuria ST: Unit-1,2 |  | 10) Siddhirganj 210 MW ST
| Nil |  |  | 2) Khulna ST 110 MW |  | 11) Kaptai #5
|  |  |  | 3) Ghorasal Unit-3,4 |  | 12) Siddhirganj CCPP-335 MW
4) Baghabari 100 MW
5) Tongi GT
6) Chittagong Unit-1
7) Baghabari-71 MW
8) Ashuganj Unit-3
9) Haripur GT-1,2
Additional Information of Machines, lines, Interruption / Forced Load shed etc.
|  | Description |  | Comments on Power Interruption
a) Ashuganj 225 MW CCPP was under shut down at 08:12 for schedule maintenance.
b) After maintenance Ashuganj # 03 was synchronised at 10:27.
c) Chandpur 132/33 kV T2 transformer with 33 kV bus-2 was under shut down from 10:15 to 11:40 due to red hot |  |  |  | About 55 MW power interruption occurred under Chandpur
maintenance at 33 kV hajiganj feeder. |  |  |  | S/S areas from 10:15 to 11:40.
d) Chandpur 132/33 kV T1 transformer tripped at 11:30 due to Auxilary transformer problem and was switched |  |  |  | About 24 MW power interruption occurred under Chandpur
on at 11:45. |  |  |  | S/S areas from 11:30 to 11:45.
e) Chandpur 150MW CCPP tripped at 11:30 due to tripping of unit transformer.
f) Comilla(S) 132/33 kV T3 transformer was under shut down from 09:33 to 11:52 due to red hot maintenance at 33 kV
Y-phase CT terminal.
g) Hathazari-Baroierhat 132 kV Ckt-1 tripped at 11:37 showing dist C-phase at Hathazari end and dist B-phase Z1 at
Bariarhat end and was switched on at 11:58.
h) Hasnabad 230/132 kV T02 transformer was shut down from 12:19 to 15:51 for taking oil sample.
i) Narsingdi 132/33 kV T2 transformer tripped at 11:21 showing O/C relay and was switched on at 12:38. |  |  |  | About 25 MW power interruption occurred under Narsingdi
S/S areas from 11:21 to 12:38.
j) Aminbazar-Mirpur 132 kV Ckt-2 tripped at 12:19 showing dist 3-phase at Aminbazar end and dist 3-phase backup
protection Mirpur end and was switched on at 12:38.
k) Bhulta 132/33 kV T1 transformer tripped at 11:52 showing general trip and was switched on at 12:35. |  |  |  | About 25 MW power interruption occurred under Bhulta
S/S areas from 11:52 to 12:35.
l) Sreemongal-Shahjibazar 132 kv Ckt-1 was shut down since 08:45 for D/W.
m) Shahjibazar 132/33 kV T-2,T-4 & T6 transformer was from 09:11 to 12:55 for D/W . |  |  |  | About 50 MW power interruption occurred under Shahjibazar
n) Tongi-Basundhara 132 kV Ckt-1 was shut down from 08:57 to 14:57 for D/W. |  |  |  | S/S areas from 09:11 to 12:55.
o) Chowmohoni-Ramganj 132 kv Ckt-2 was shut down from 11:31 to 13:50 for D/W.
p) Mymensing 132/33 kV T3 transformer tripped at 13:24 due to 33 kv Aqua feeder fault and was switched on at 13:48. |  |  |  | About 45 MW power interruption occurred under Mymensing
S/S areas from 13:24 to 13:48.
q) Savar 132/33 kV T1 & T2 transformer tripped at 14:37 due to 33 kv Jahangirnagar feeder fault and was switched |  |  |  | About 67 MW power interruption occurred under Savar
on at 14:44. |  |  |  | S/S areas from 14:37 to 14:44.
r) B.Baria-Narsingdi 132 kV Ckt-2 (New) was switched on at 19:35 from B.Baria end at the same time
this line got tripped showing Z1 B-phase same incident was happnd at 19:50 again.
s) Kaptai # 2 tripped at 02:57(28/9/18) showing master trip relay .
t)After maintenance Ashuganj (N) STG was synchronized at 05:19(28/9/18).
u) Chandpur Desh energy -Chowmohoni 132 kV Ckt-1 is under shut down since 06:09(28/9/18) for D/W.
v) Hasnabad-Kamrangirchar 132 kV Ckt is under shut down since 07:33(28/9/18) for C/M.
w) Munshiganj 132/33 kV T2 transformer is under shut down since 07:22(28/9/18) for red hot maint at 33 kV B-phase |  |  |  | About 30 MW power interruption occurred under Munshiganj
isolator. |  |  |  | S/S areas since 07:22.
x) Panchagar 132 kV main bus is under shut down since 07:04(28/9/18) for D/W. |  |  |  | About 30 MW power interruption occurred under Panchagar
S/S areas since 07:04.

## P2
EVENING PEAK GENERATION AND DAY LONG ENERGY DATA OF POWER STATIONS
| Date : | 2018-09-27 | [5 empty] | Page -2
Sl. |  |  |  |  | Present | Peak | Energy
No. | Name of the Power Stations |  | Producer | Installed Capacity | Capacity | Hour | Generated | Remarks
Generation
|  |  |  | Unit No. X Capacity | MW | MW | MW
1 | Ghorasal ST: Unit-1,2 |  | PDB | 2*55 | 85 | 74 | 1654000
| Ghorasal ST: Unit-3 |  | PDB | 1*210 | 170 | 0 | 0 | Under maint.
| Ghorasal ST: Unit-4 |  | PDB | 1*210 | 180 | 0 | 310000 | On test
| Ghorasal ST: Unit-5 |  | PDB | 1*210 | 190 | 120 | 2787750 | Gas shortage
2 | Ghorasal ST: Unit-7 |  | PDB | 1*243+1*122 | 365 | 365 | 7072118
3 | Ghorashal 78MW (MAX) |  | QRPP | 2*40 | 78 | 0 | 0 | Gas shortage
4 | Ghorashal (Regent) |  | IPP | 34*3.35 | 108 | 0 | 0 | Gas shortage
5 | Haripur GT: Unit-1, 2 |  | SBU, PDB | 2*32 | 40 | 0 | 0 | Gas shortage
6 | Haripur 412 MW CCPP |  | EGCB | 1*273+1*139 | 412 | 355 | 8662010 | FGMO
7 | Haripur NEPC 110MW |  | IPP | 8*15 | 110 | 110 | 620100
8 | Haripur Power CCPP 360MW |  | IPP | 1*235+1*125 | 360 | 354 | 8132000 | Gas shortage
9 | Meghnaghat CCPP 450MW |  | IPP | 2*150+1*150 | 450 | 450 | 9443250
10 | Meghnaghat (IEL) |  | QRPP | 12*8.9 | 100 | 85 | 2071680
11 | Meghnaghat CCPP(Summit) |  | IPP | 2*110+1*110 | 305 | 0 | 0 | Reserve
12 | Madanganj 102MW |  | QRPP | 6*17 | 100 | 65 | 1784448 | Engine problem
13 | Madanganj-55 MW |  | (IPP) | 3*17.08+1*11.3 | 55 | 55 | 1275699
14 | Keraniganj (Powerpac) 100MW |  | QRPP | 8*13.45 | 100 | 100 | 1712915
15 | Narshingdi (Doreen) |  | SIPP, REB | 8*2.90 | 22 | 0 | 244296 | tripped
16 | Siddhirgonj ST 210MW |  | PDB | 1*210 | 115 | 0 | 0 | Under maint.
17 | Siddhirgonj GT Unit-1& 2 |  | EGCB | 2*105 | 210 | 104 | 2188000 | Gas shortage
18 | Siddhirganj (Desh) |  | QRPP | 96*1.2 | 100 | 100 | 335040
19 | Siddhirganj (Dutch Bangla) |  | QRPP | 12*8.9 | 100 | 65 | 1924800 | Engine problem
20 | Siddhirganj CCPP-335 MW |  | EGCB | 1*217 | 217 | 0 | 0 | Under maint.
21 | Pagla (DPA ) |  | QRPP | 100*0.5 | 50 | 50 | 368000
22 | Gagnagar (Orion) |  | IPP | 12*8.924 | 102 | 94 | 1557072 | Engine problem
23 | Katpotti 51 MW |  | IPP | 7*7.9 | 51 | 39 | 791904 | Engine problem
24 | Banco Energy 54MW |  | IPP | 3*18 | 54 | 54 | 601920
25 | Kodda 149 MW |  | BPDB-RPCL | 9*17.06 | 149 | 149 | 2977920
26 | Northern 55 MW |  | IPP | 3*19.3 | 55 | 54 | 1074770
27 | Southern 55MW |  | IPP | 3*19.3 | 55 | 55 | 1193000
28 | Bosila 108MW |  | IPP | 12*8.775+1*3.5 | 108 | 59 | 1406400 | Engine problem
29 | Summit Power,(Madhabdi+Ashulia) |  | SIPP,REB | 3*3.67+4*8.73 | 80 | 45 | 982940 | Engine problem
30 | Summit Maona |  | SIPP,REB | 4*8.73 | 33 | 33 | 806727
31 | Summit Rupganj |  | SIPP,REB | 4*8.73 | 33 | 33 | 757100
32 | Gazipur (RPCL) |  | IPP | 6*8.9 | 52 | 33 | 823524 | Engine problem
33 | Tongi GT |  | PDB | 1* 105 | 105 | 0 | 0 | Gas shortage
34 | Summit Gazipur |  | IPP | 18*17.076 | 300 | 273 | 3653240 | Machine problem
35 | APR Energy , Keranigonj |  | IPP | 236*1.4 | 300 | 13 | 107062 | Low demand
36 | Bramhangoan 100 MW (Aggreko) |  | IPP | 100 | 100 | 10 | 79793 | Low demand
37 | Aggreko Aurahati 100MW |  | IPP | 0.85*23+0.95*91 | 100 | 11 | 209136 | Low demand
38 | Summit Gazipur-1 150MW |  | IPP | 149 MW | 149 | 80 | 1016640 | Engine problem
| Dhaka area Total |  |  |  | 5848 | 3487 | 68625254
39 | Chittagong ST-1 (Raozan) |  | PDB | 1*210 | 180 | 0 | 0 | Gas shortage
| Chittgong ST-2 (Raozan) |  | PDB | 1*210 | 180 | 180 | 4200000
40 | Raozan 25 MW (RPCL) |  | IPP | 3*8.9 | 25 | 26 | 481140
| Teknaf Solartech 20MW |  | Teknaf Solartech Energy Ltd. | 28MW | 0 | 0 | 47010
41 | Patenga 50MW |  | IPP | 8*6.98 | 50 | 43 | 1029600 | Engine problem
42 | Kaptai Hydro: Unit-1,2,3,4, 5 |  | PDB | 2*40+3*50 | 230 | 145 | 3286432 | Unit-5 under maint.
43 | Sikalbaha ST 60MW |  | PDB | 1*60 | 40 | 0 | 0 | Under maint.
44 | Sikalbaha 225MW |  | PDB | 1*150+1*175 | 225 | 229 | 5448274
45 | Sikalbaha Peaking GT |  | PDB | 1*150 | 150 | 140 | 2834869
46 | Sikalbaha (Energis) |  | RPP | 4*12.5+2*11.9+1*3+1*1.5 | 51 | 35 | 924000 | Engine problem
47 | Hathazari peaking |  | PDB | 11*8.9 | 98 | 89 | 1021800
48 | Dohazari Peaking |  | PDB | 6*17 | 102 | 45 | 880480
49 | Juldah (Acorn) |  | QRPP | 8*13.45 | 100 | 90 | 1813320 | Engine problem
50 | Barabkunda (Regent) |  | SIPP, PDB | 8*2.90 | 22 | 18 | 454896
* | Malancha, Ctg. EPZ (United) |  |  | 5*8.73+3*9.34 | 0 | 18 | 500160
51 | Chittagong ECPV 108 MW |  | IPP | 16*7 | 108 | 92 | 1872960 | Engine problem
| Chittagong area Total |  |  |  | 1561 | 1150 | 24794941
52 | Ashuganj ST: Unit- 3 |  | APSCL | 1*150 | 135 | 90 | 1314838 | Gas shortage
| Ashuganj ST: Unit- 4 |  | APSCL | 1*150 | 129 | 100 | 3225770 | Gas shortage
| Ashuganj ST: Unit- 5 |  | APSCL | 1*150 | 134 | 85 | 2875166 | Gas shortage
53 | Ashuganj CCPP 225 MW |  | APSCL | 1*142+1*75 | 221 | 0 | 1561000 | Under maint.
54 | Ashuganj CCPP(North) |  | APSCL | 1*360 | 360 | 245 | 2663300 | STG under maint.
55 | Ashuganj CCPP(South) |  | APSCL | 1*360 | 360 | 280 | 7424500 | FGMO
56 | Ashuganj Engines TSK |  | APSCL | 14*3.968 | 45 | 42 | 956448
57 | Ashuganj (Precision) 55MW |  | RPP | 15*4 | 55 | 0 | 0 | Under maint.
58 | Ashuganj (United) 53MW |  | QRPP | 14*4 | 53 | 53 | 999000
59 | Ashuganj 195MW Modular |  | IPP | 20*9.73+1*16 | 195 | 78 | 3763636 | Gas shortage
60 | Ashuganj (Midland) 51MW |  | IPP | 6*9.34 | 51 | 0 | 0 | Machine problem
61 | B.Baria (Aggreko) 85MW |  | QRPP | 86*1.10 | 85 | 85 | 1784448
62 | Daudkandi Peaking 52MW |  | PDB | 6*8.92 | 52 | 0 | 0
63 | Chandpur CCPP |  | PDB | 1*106+1*57 | 163 | 0 | 1113980
64 | Feni (Doreen) 22MW |  | SIPP, PDB | 8*2.90 | 22 | 19 | 452052
65 | Feni, Mohipal (Doreen) |  | SIPP, REB | 4*2.90 | 11 | 11 | 243000
** | Tripura |  | Imported power | 0 | 160 | 140 | 3226560
66 | Jangalia (Summit) 33MW |  | SIPP, PDB | 4*8.73 | 33 | 25 | 610400 | Engine problem
67 | Lakdhanvi 52 MW |  | IPP | 6*8.92 | 52 | 0 | 78643 | Comilla (N)-Feni O/L
68 | Summit Comilla 25MW |  | SIPP, PDB | 3*3.67+2*6.97 | 25 | 21 | 494200 | Engine problem
69 | Daudkandi bangla trak |  | IPP | 154*1.4 | 200 | 142 | 1050240 | Low demand
| Comilla Area Total |  |  |  | 2541 | 1416 | 33837181
70 | Mymensingh RPCL 210MW |  | IPP | 4*35+1*70 | 202 | 44 | 969090 | Gas shortage
71 | Tangail (Doreen) 22MW |  | SIPP, PDB | 8*2.90 | 22 | 20 | 461448
72 | Jamalpur 95MW |  | IPP | 12*8.924 | 95 | 80 | 1585920 | Engine problem
73 | Sarishabari (Solar) |  | IPP | 1*3 | 3 | 0 | 10800
74 | United Mymensingh PPL |  | IPP | 200 | 200 | 187 | 4291200
| Mymensingh Area Total |  |  |  | 522 | 331 | 7318458
75 | Fenchugonj CCPP-1 |  | PDB | 2*32+1*33 | 70 | 58 | 1357000
76 | Fenchugonj CCPP-2 |  | PDB | 2*35+1*35 | 90 | 60 | 1429080
77 | Kushiara 163 MW CCPP GT |  | IPP | 1*109+1*54 | 163 | 163 | 3186106
78 | Shajibazar 330 MW |  | PDB | 3*110 | 330 | 302 | 7646787 | FGMO.
79 | Fenchugonj (Barakatullah) 51MW |  | RPP | 19*2.90 | 51 | 50 | 1071600
80 | Fenchuganj (EPL) 44MW |  | RPP | 12*3.3+5*2 | 44 | 50 | 1191000
81 | Hobiganj 11MW |  | SIPP, REB | 4*2.90 | 11 | 11 | 210912
82 | Shahjibazar GT: Unit- 8, 9 |  | PDB | 2*35 | 66 | 54 | 1435000 | FGMO
83 | Shahjibazar 86MW |  | RPP | 32*2.90 | 86 | 86 | 2020800
84 | Shahjibazar (EPL) 50MW |  | RPP | 27*2.0 | 50 | 47 | 1045440 | Engine problem
85 | Sylhet GT 150 MW |  | PDB | 1*142 | 142 | 112 | 2283250 | Frequency control.
86 | Sylhet GT 20 MW |  | PDB | 1*20 | 20 | 0 | 0 | tripped
87 | Sylhet (EPL) 50MW |  | RPP | 27*2 | 50 | 45 | 1047600 | Engine problem
88 | Shahjahanulla 25 MW |  | SIPP, REB | 3*9.34 | 25 | 24 | 581448
89 | Summit Bibiana- 2 |  | IPP | 1*222+1*119 | 341 | 290 | 7239500 | FGMO
90 | Sylhet (Desh) 10MW |  | RPP | 6*1.95 | 10 | 9 | 217260
| Sylhet Area Total |  |  |  | 1549 | 1361 | 31962783
91 | Bheramara GT-1,2,3 |  | PDB | 3*20 | 46 | 0 | 0 | Reserve
** | Bheramara (HVDC ) |  | Imported power | 2*500 | 1000 | 773 | 18555636
92 | Khulna (KPCL-1 & 3) |  | IPP | 19*6.5 | 110 | 101 | 1307040 | Engine problem
93 | Khulna (KPCL-2) |  | QRPP | 7*17 | 115 | 66 | 1822080 | Engine problem
94 | Faridpur Peaking |  | PDB | 8*6.89 | 54 | 37 | 410400
95 | Khulna CCPP 225MW |  | NWPGCL | 1*150+1*75 | 230 | 190 | 5330880 | Low demand
96 | Gopalganj Peaking |  | PDB | 16*6.98 | 109 | 61 | 679344
97 | Bheramara 360 MW |  | NWPGCL | 1*278+1*132 | 410 | 413 | 9357120
98 | Noapara (KZA) 40MW |  | QRPP | 5*8.5 | 40 | 40 | 756375
| Khulna (Aggreko) 55MW |  | QRPP | 71*0.85 | 0 | 0 | 0 | Contract Expired
99 | Bangla Trak Noapara |  | IPP | 70*1.4 | 100 | 50 | 334080 | Low demand
| Khulna Area Total |  |  |  | 2214 | 1731 | 38552955
100 | Summit Barisal 110 MW |  | IPP | 7*17.076 | 110 | 110 | 1984320
101 | Barisal GT: Unit-1, 2 |  | PDB | 2*20 | 30 | 0 | 0 | Reserve
102 | Bhola (Venture) 33MW |  | RPP | 1*34.50 | 33 | 32 | 584629
103 | Bhola CCPP 194MW |  | PDB | 2*63+1*68 | 194 | 188 | 4475076
104 | Bhola Aggreko 95MW |  | QRPP | 96*1.10 | 95 | 98 | 2299683
| Barisal Area Total |  |  |  | 462 | 428 | 9343708
105 | Baghabari GT 71MW |  | PDB | 1*71 | 71 | 0 | 0 | Gas shortage
| Baghabari GT 100MW |  | PDB | 1*100 | 100 | 0 | 0 | Under maint.
106 | Baghabari Peaking 50MW |  | PDB | 6*8.9 | 52 | 50 | 428264
107 | Bera Peaking |  | PDB | 9*8.29 | 71 | 42 | 433805
108 | Amnura 50MW |  | QRPP | 7*7.79 | 50 | 50 | 873300
109 | Katakhali (Northern) |  | QRPP | 6*8.9 | 50 | 50 | 1170224
110 | Katakhali Peaking |  | PDB | 6*8.7 | 50 | 37 | 438200
111 | Sirajgonj Unit-1 225MW |  | NWPGCL | 1*150+1*75 | 210 | 183 | 3853636
112 | Sirajgonj Unit-2 225MW |  | NWPGCL | 1*150+1*75 | 220 | 220 | 0 | FGMO.
113 | Sirajgonj Unit-3 225MW |  | NWPGCL | 1*150+1*75 | 141 | 0 | 0 | On test
| Sirajgonj Unit-4 414 MW(Gas) |  | SNWPGCL | 1*272+1*132 MW | 0 | 0 | 0 | On test
114 | Santahar Peaking |  | PDB | 6*8.7 | 50 | 38 | 459570
115 | Bogra (GBB) |  | RPP | 6*4 | 22 | 22 | 508080
116 | Bogra (EPL) |  | RPP | 5*3.3+5*2 | 10 | 11 | 249480
117 | Ullapara (Summit) |  | SIPP, REB | 4*2.90 | 11 | 10 | 229518
118 | Rajlanka 52 MW |  | IPP | 6*8.92 | 52 | 43 | 1019520 | Engine problem
119 | Chapainawabganj-100 MW |  | PDB | 12*8.924 | 104 | 102 | 991924
| Rajshahi Area Total |  |  |  | 1264 | 858 | 10655521
120 | Barapukuria Unit-1 |  | PDB | 1*125 | 85 | 0 | 0 | Under overhauling
| Barapukuria Unit-2 |  | PDB | 1*125 | 85 | 0 | 0 | Coal shortage
121 | Barapukuria Unit-3 |  | PDB | 1*275 | 274 | 159 | 3895200 | Coal shortage
122 | Rangpur GT |  | PDB | 1*20 | 20 | 10 | 85000
123 | Saidpur GT |  | PDB | 1*20 | 20 | 15 | 103000
| Rangpur Area Total |  |  |  | 484 | 184 | 4083200
| Total |  |  |  | 16445 | 10946 | 229174001
| Eastern Grid Total |  |  |  | 12021 | 7745 | 166538617
| Western Grid Total |  |  |  | 4424 | 3201 | 62635384
| National Grid Total |  |  |  | 16445 | 10946 | 229174001
*Data collected from respective power station over telephone.
Executive Engineer
Network Operation Division

## P3
MAXIMUM LOAD SERVED BY DIFFERENT GRID SUB-STATIONS
Date: | 2018-09-27 | [5 empty] | QF-LDC-09
(a) ENTIRE EASTERN GRID : |  |  | 6947 | MW | (b) ENTIRE WESTERN GRID : |  |  | 3307 | MW
i) Dhaka area |  |  | 3887 | MW | i) Khulna area |  |  | 1274 | MW
ii) Chittagong area |  |  | 1017 | MW | ii) Rajshahi area |  |  | 1144 | MW
iii) Comilla area |  |  | 876 | MW | iii) Barisal area |  |  | 259 | MW
iv) Mymensingh area |  |  | 737 | MW | iv) Rangpur area |  |  | 630 | MW
v) Sylhet area |  |  | 430 | MW
| SYSTEM TOTAL DEMAND ( a + b ) = |  |  | 10254 | MW
MAXIMUM LOAD SERVED BY DIFFERENT SUB-STATIONS
Sub-station | Load (MW) | Hour | Sub-station | Load (MW) | Hour | Sub-station | Load (MW) | Hour
Siddhirganj | 132 | 1200 | Netrokona | 72 | 2100 | Central s/s | 93 | 1900
Munsiganj | 113 | 1930 | Jamalpur | 118 | 2200 | Noapara | 87 | 1930
Sonargaon | 52 | 1600 | Sherpur | 84 | 1900 | Jessore | 146 | 1930
Shyampur | 184 | 1200 | Srimongal | 33 | 1930 | Jhenida | 90 | 1830
Bhulta | 169 | 100 | Shahjibazar | 98 | 1930 | Bottail | 124 | 1900
Madanganj | 57 | 2000 | Fenchuganj | 42 | 1930 | G.K Project | 53 | 2100
Shitalakhya | 116 | 1600 | Kulawara | 38 | 1900 | Faridpur | 152 | 1930
Rahim steel | 15 | 900 | Sylhet | 130 | 1900 | Madaripur | 136 | 100
Matuail | 96 | 1000 | Chatak | 26 | 1900 | Gopalganj | 86 | 2000
Ghorasal | 68 | 100 | Sunamganj | 35 | 2000 | Bagerhat | 80 | 1830
Narsingdi | 122 | 100 | Biani Bazar | 40 | 1900 | Mongla | 36 | 100
Haripur (SBU) | 97 | 700 | Comilla (S) | 172 | 2100 | Satkhira | 86 | 2200
Ullon | 92 | 2000 | Comilla(N) | 105 | 1930 | Gallamari | 50 | 1300
Hasnabad | 199 | 2100 | Chandpur | 110 | 2100 | Magura | 48 | 1830
Magbazar | 141 | 1200 | Feni | 130 | 2000 | Chuadanga | 79 | 1900
Maniknagar | 108 | 1200 | Chowmuhani | 172 | 2200 | Barisal | 116 | 2100
Bangabhaban | 42 | 1100 | Ashuganj | 52 | 2100 | Patuakhali | 91 | 2100
Narinda | 86 | 1200 | Daudkandi | 104 | 1900 | Bhandaria | 48 | 2100
Dhanmondi | 153 | 1200 | B.Baria | 130 | 2000 | Ishurdi | 55 | 1830
Lalbag | 90 | 1100 | Ramganj | 36 | 1900 | Ruppur Paromanobik | 2 | 100
Madartek | 59 | 2000 | Madunaghat | 63 | 1800 | Natore | 117 | 2000
Mirpur | 104 | 1830 | Hathazari | 96 | 1900 | Bogra | 237 | 1930
Kalyanpur | 117 | 1900 | Khulshi | 196 | 1200 | Noagaon | 107 | 1930
Gulshan | 146 | 1100 | Halishahar | 142 | 2000 | Rajshahi | 148 | 2000
Uttara | 93 | 1200 | Baraulia | 153 | 1200 | C.Nawabganj | 76 | 2100
Uttara(New) | 6 | 1200 | Sikalbaha | 36 | 1830 | Amnura | 44 | 1900
Kamrangirchar | 79 | 1200 | Dohazari | 88 | 2100 | Pabna | 121 | 1930
Savar | 115 | 1830 | Cox'sbazar | 70 | 2100 | Shahjadpur | 91 | 1900
Bhasantec | 165 | 1200 | Chandraghona | 31 | 1900 | Serajganj | 91 | 2000
Agargaon | 49 | 1000 | Kaptai | 1 | 1900 | Niyamatpur | 61 | 2000
Satmosjid | 97 | 1300 | A. Khaer Stl. | 13 | 100 | Joypurhat | 44 | 100
Tongi | 130 | 2100 | Bakulia | 104 | 1900 | Rangpur | 117 | 1930
Kabirpur | 208 | 900 | Julda | 22 | 700 | Lalmonirhat | 82 | 1830
Basundhara | 130 | 1100 | TK chemical | 5 | 900 | Saidpur | 111 | 1900
Manikganj | 98 | 2000 | Modern Steel | 14 | 1000 | Purbasadipur | 88 | 1930
Joydevpur | 227 | 1200 | Shahmirpur | 31 | 1830 | Thakurgaon | 69 | 1930
New Tongi | 107 | 1500 | Khagrachhari | 19 | 2100 | Palashbari | 102 | 2000
Korda | 269 | 1830 | Matarbari | 25 | 1930 | Barapukuria | 52 | 2000
Dhamrai | 47 | 1900 | Baroiar Hat | 16 | 1600 | Panchagar | 36 | 1830
Tangail | 161 | 100 | Abul Khair 230 | 215 | 2300
Mymensing | 242 | 2100 | BSRM | 117 | 300
Kishorganj | 86 | 100 | Goalpara | 35 | 100
Sub Divisional Engineer |  |  | Executive Engineer |  |  | Superintendent Engineer
Network Operation Division |  |  | Network Operation Division |  |  | Load Despatch Circle
(1) Honbl. State Minister |  |  | (8) Executive Director (O & M) PGCB. |  |  | (18) C.E. Transmission (1 & 2) PGCB.
Ministry of Power,Energy & Mineral |  |  | (9) Member,Generation,PDB. |  |  | (19) S.E. System Protection,PGCB.
Resources, GOB. |  |  | (10) Member,Distribution,PDB. |  |  | (20) Director,Public Relation,PDB.
(2) Secy (Power Divn.)Ministry of |  |  | (11) Member,Transmission & |  |  | (21) Director Program, PDB.
Power,Energy & Mineral Resources. |  |  | System Operation,PDB. |  |  | (22) S.E. Consumer Affairs,PDB.
(3) Director General,Power cell |  |  | (12) Member,P&D,PDB. |  |  | (23) Director,Project Planning,PDB.
(4) Chairman,BERC |  |  | (13) C.E (P & D), PGCB. |  |  | (24) Director,System Planning,PDB.
(5) Chairman, BPDB. |  |  | (14) G.M. Commercial Operation |  |  | (25) Executive Eng.IMD.
(6) Managing Director, PGCB. |  |  | (15) C.E. Generation,PDB. |  |  | (26) Executive Eng. EMD.

## Voltage
MAXIMUM & MINIMUM VOLTAGES OF DIFFERENT GRID SUB-STATIONS:
Date: | 2018-09-27
Sub-Station | Maxm | Hour | Minm | Hour | Sub-Station | Maxm | Hour | Minm | Hour
| Voltage |  | Voltage |  |  | Voltage |  | Voltage
400 KV | KV |  | KV |  |  | KV |  | KV
Bibiyana | 389 | 7:00 | 379 | 10:00 | Kaliakoir | 366 | 6:00 | 354 | 18:30
Bheramara | 399 | 21:00 | 390 | 19:00 | Bhulta | 374 | 1:00 | 360 | 11:00
Ashuganj(N) | 385 | 1:00 | 365 | 12:00
230 KV | KV |  | KV |  | 230 KV | KV |  | KV
Ghorasal | 228 | 1:00 | 224 | 18:00 | Hathazari | 218 | 13:00 | 214 | 23:00
Ishurdi | 235 | 9:00 | 224 | 19:30 | Megnaghat | 222 | 4:00 | 214 | 12:00
Ashuganj | 235 | 1:00 | 230 | 10:00 | Fenchuganj | 237 | 7:00 | 231 | 21:00
Serajganj | 225 | 16:00 | 218 | 20:00 | Siddhirganj | 220 | 4:00 | 213 | 11:00
Baghabari | 225 | 18:00 | 215 | 19:30 | Maniknagar | 220 | 6:00 | 210 | 15:00
Barapukuria | 231 | 6:00 | 216 | 20:00 | Old Airport | 221 | 6:00 | 210 | 11:00
Bogra | 219 | 18:00 | 202 | 19:00 | Barisal | 223 | 7:00 | 214 | 15:00
Khulna South | 234 | 11:00 | 223 | 22:00 | AKSML | 214 | 1:00 | 209 | 16:00
Rampura | 220 | 4:00 | 211 | 11:00 | BSRM | 218 | 6:00 | 211 | 16:00
Haripur | 220 | 1:00 | 212 | 12:00 | Bibiyana | 232 | 6:00 | 226 | 12:00
Hasnabad | 220 | 3:00 | 212 | 12:00 | Bhulta | 221 | 5:00 | 211 | 12:00
Aminbazar | 221 | 4:00 | 212 | 11:00 | Ashuganj (S) | 232 | 6:00 | 227 | 10:00
Tongi | 218 | 4:00 | 207 | 11:00 | Kaliakoir | 225 | 6:00 | 215 | 12:00
Comilla (N) | 227 | 3:00 | 222 | 10:00
132 kV | KV |  | KV |  | 132 kV | KV |  | KV
Siddhirganj | 136 | 1930 | 130 | 1200 | Ramganj | 122 | 800 | 105 | 1800
Munsiganj | 137 | 2000 | 131 | 1000 | Madanhat | 130 | 100 | 127 | 1100
Megnaghat | 132 | 700 | 130 | 1600 | Hathazari | 130 | 700 | 126 | 1500
Shyampur | 133 | 1830 | 125 | 1200 | Khulshi | 125 | 100 | 122 | 1500
Bhulta | 129 | 600 | 121 | 1000 | Halishahar | 129 | 200 | 125 | 1000
Madanganj | 134 | 2000 | 127 | 1200 | Baraulia | 127 | 200 | 124 | 800
Shitalakhya | 136 | 600 | 128 | 1200 | Sikalbaha | 129 | 500 | 125 | 1000
Rahim steal | 135 | 2000 | 130 | 1200 | Dohazari | 127 | 1300 | 123 | 2300
Matuail | 135 | 1830 | 129 | 1200 | Cox'sbazar | 128 | 1800 | 114 | 2100
Ghorasal | 134 | 100 | 130 | 1830 | Chandraghona | 130 | 600 | 126 | 1500
Narsinghdi | 136 | 1400 | 126 | 100 | Kaptai | 130 | 100 | 128 | 700
Haripur (SBU) | 136 | 2000 | 130 | 1200 | A. Khaer Stl. | 127 | 400 | 125 | 1000
Ullon | 132 | 600 | 123 | 1200 | Bakulia | 126 | 400 | 123 | 1000
Hasnabad | 133 | 600 | 126 | 1200 | Julda | 126 | 1300 | 125 | 1000
Magbazar | 134 | 600 | 123 | 1200 | TK Chemical | 130 | 900 | 126 | 300
Maniknagar | 131 | 600 | 123 | 1200 | Modern Steel | 126 | 100 | 124 | 1100
Bangabhaban | 131 | 600 | 123 | 1200 | Shahmirpur | 127 | 300 | 124 | 1000
Narinda | 131 | 600 | 123 | 1200 | Khagrachhari | 129 | 600 | 126 | 1200
Dhanmondi | 131 | 600 | 123 | 1200 | Matarbari | 125 | 500 | 118 | 1830
Lalbag | 132 | 600 | 121 | 1200 | Baroiar Hat | 126 | 600 | 120 | 1500
Madartek | 133 | 600 | 123 | 1200 | Goalpara | 137 | 1400 | 132 | 2200
Mirpur | 134 | 500 | 126 | 1600 | Central s/s | 138 | 1000 | 132 | 2100
Kalyanpur | 134 | 300 | 127 | 1100 | Noapara | 135 | 1100 | 128 | 2100
Gulshan | 131 | 300 | 123 | 1100 | Jessore | 130 | 1100 | 120 | 2000
Uttara | 130 | 400 | 121 | 1100 | Jhenida | 130 | 600 | 117 | 1930
Uttara(New) | 131 | 600 | 121 | 1200 | Bottail | 135 | 500 | 126 | 2000
Kamrangirchar | 133 | 100 | 125 | 1200 | G.K.Project | 142 | 600 | 134 | 1930
Savar | 131 | 300 | 123 | 1200 | Faridpur | 132 | 700 | 125 | 1930
Bhasantec | 135 | 600 | 124 | 1200 | Madaripur | 133 | 700 | 125 | 1400
Agargaon | 133 | 400 | 126 | 1100 | Gopalganj | 132 | 2200 | 123 | 1400
Satmosjid | 134 | 600 | 125 | 1200 | Bagerhat | 134 | 900 | 129 | 2200
Tongi | 131 | 800 | 123 | 1200 | Mongla | 132 | 100 | 126 | 1930
Kabirpur | 135 | 600 | 126 | 1830 | Satkhira | 136 | 1000 | 128 | 2200
Basundhara | 128 | 400 | 120 | 1200 | Gallamari | 137 | 1000 | 131 | 2200
Manikganj | 132 | 600 | 125 | 1830 | Magura | 132 | 800 | 115 | 1900
Joydevpur | 138 | 1300 | 131 | 2200 | Chuadanga | 126 | 600 | 109 | 1930
New Tongi | 130 | 300 | 122 | 1200 | Barisal | 139 | 500 | 135 | 1100
Kodda | 137 | 700 | 130 | 2100 | Patuakhali | 135 | 300 | 130 | 1400
Dhamrai | 134 | 1400 | 126 | 2100 | Bhandaria | 135 | 700 | 129 | 2100
Tangail | 136 | 500 | 122 | 1900 | Ishurdi | 140 | 600 | 132 | 1830
Mymensing | 132 | 400 | 118 | 2100 | Ruppur Paromanobik | 139 | 100 | 133 | 2000
Kishorganj | 130 | 600 | 113 | 2200 | Natore | 135 | 500 | 125 | 1900
Netrokona | 130 | 600 | 109 | 1830 | Bogra | 130 | 600 | 116 | 2000
Jamalpur | 137 | 1700 | 124 | 2100 | Noagaon | 126 | 600 | 110 | 2100
Sherpur | 136 | 1700 | 124 | 2100 | Rajshahi | 133 | 1800 | 121 | 1500
Srimongal | 139 | 700 | 131 | 2100 | C.Nawabganj | 130 | 600 | 116 | 1500
Shahjibazar | 138 | 700 | 127 | 2100 | Amnura | 134 | 1800 | 120 | 1200
Fenchuganj | 138 | 600 | 133 | 1800 | Pabna | 131 | 600 | 124 | 2100
Khulawara | 136 | 600 | 132 | 1800 | Shahjadpur | 136 | 500 | 130 | 1900
Sylhet | 136 | 600 | 132 | 1800 | Serajganj | 132 | 1800 | 122 | 1900
Chatak | 135 | 600 | 130 | 2000 | Niyamatpur | 125 | 600 | 106 | 2000
Sunamganj | 136 | 600 | 129 | 2000 | Joypurhat | 125 | 600 | 109 | 2000
Biani Bazar | 135 | 500 | 129 | 2000 | Rangpur | 122 | 600 | 103 | 1930
Comilla(s) | 127 | 1700 | 119 | 1830 | Lalmonirhat | 120 | 800 | 92 | 2100
Comilla(n) | 135 | 700 | 132 | 1000 | Saidpur | 122 | 600 | 101 | 1900
Chandpur | 128 | 700 | 118 | 1400 | Purbasadipur | 130 | 600 | 110 | 1830
Feni | 120 | 700 | 112 | 2100 | Thakurgaon | 124 | 600 | 98 | 1830
Chowmuhani | 123 | 900 | 110 | 2100 | Palashbari | 121 | 600 | 103 | 2000
Ashuganj | 137 | 600 | 125 | 2100 | Barapukuria | 131 | 600 | 116 | 2000
Daudkandi | 136 | 1930 | 127 | 1000 | Panchagar | 121 | 600 | 94 | 1930
B.Baria | 137 | 700 | 123 | 2200

## L-Curve
Date | 2018-09-27
.
TIME | E-W INT.(Export) | EAST GRID | WEST GRID | TOTAL |  |  | DAILY LOAD CURVE
0:00 | 340 | 7493 | 3107 | 10600 |  |  |  | QF-LDC-12
0:30 | 300 | 7480 | 3098.5 | 10578.5 | Date: | 2018-09-27
1:00 | 260 | 7467 | 3090 | 10557
1:30 | 270 | 7385 | 3027.5 | 10412.5
2:00 | 280 | 7303 | 2965 | 10268
2:30 | 350 | 7189.5 | 2856 | 10045.5 | [5 empty] | Gen. at Eve. Peak | 10946 | 10946 MW (19:00 )
3:00 | 420 | 7076 | 2747 | 9823 | [6 empty] | 19:00
3:30 | 390 | 6990.5 | 2687 | 9677.5 | [5 empty] | Gen. at Day Peak | 9125 | 9125 MW (12:00 )
4:00 | 360 | 6905 | 2627 | 9532 | [6 empty] | 12:00
4:30 | 330 | 6859.5 | 2620.5 | 9480 | [5 empty] | Highest Generation | 10946
5:00 | 300 | 6814 | 2614 | 9428 | [6 empty] | 19:00
5:30 | 290 | 6571.5 | 2499 | 9070.5
6:00 | 280 | 6329 | 2384 | 8713
6:30 | 275 | 6227.6 | 2311.5 | 8539.1
7:00 | 270 | 6126.2 | 2239 | 8365.2
7:30 | 215 | 6073.015 | 2245.5 | 8318.515
8:00 | 160 | 6019.83 | 2252 | 8271.83
8:30 | 185 | 6215.42 | 2317.5 | 8532.92
9:00 | 210 | 6411.01 | 2383 | 8794.01
9:30 | 165 | 6453.255 | 2447.5 | 8900.755
10:00 | 120 | 6495.5 | 2512 | 9007.5
10:30 | 65 | 6581 | 2481 | 9062
11:00 | 10 | 6666.5 | 2450 | 9116.5
11:30 | 45 | 6662.75 | 2458 | 9120.75
12:00 | 80 | 6659 | 2466 | 9125
12:30 | 102 | 6622.6 | 2457.5 | 9080.1
13:00 | 124 | 6586.2 | 2449 | 9035.2
13:30 | 112 | 6552.15 | 2406.5 | 8958.65
14:00 | 100 | 6518.1 | 2364 | 8882.1
14:30 | 105 | 6607.7 | 2424.5 | 9032.2
15:00 | 110 | 6697.3 | 2485 | 9182.3
15:30 | 115 | 6796.35 | 2471.5 | 9267.85
16:00 | 120 | 6895.4 | 2458 | 9353.4
16:30 | 70 | 6736.35 | 2397.5 | 9133.85
17:00 | 20 | 6577.3 | 2337 | 8914.3
17:30 | 10 | 6748.65 | 2520 | 9268.65
18:00 | 0 | 6920 | 2703 | 9623
18:30 | 200 | 7332.5 | 2952 | 10284.5
19:00 | 400 | 7745 | 3201 | 10946
19:30 | 360 | 7627 | 3181 | 10808
20:00 | 360 | 7558 | 3262 | 10820 |  |  |  | Executive Engineer
20:30 | 370 | 7527 | 3254 | 10781 |  |  |  | Network Operation Division
21:00 | 380 | 7496 | 3246 | 10742
21:30 | 370 | 7461 | 3208.5 | 10669.5
22:00 | 360 | 7426 | 3171 | 10597 |  |  |  |  | Page 6 of 7
22:30 | 360 | 7468.5 | 3143.5 | 10612
23:00 | 360 | 7511 | 3116 | 10627
23:30 | 350 | 7502 | 3111.5 | 10613.5
24:00 | 340 | 7493 | 3107 | 10600
10946 MW (19:00 )
9125 MW (12:00 )

## En-Curve
DAILY ENERGY CURVE
Date | 2018-09-27 |  | Energy | 233735737
[10 empty] | 2018-09-27 | [5 empty] | QF-LDC-11
TIME | GAS | HVDC | P.GEN(GAS). | P.GEN(OIL). | COAL | HYDRO | OIL | SHORTAGE | TRIPURA
0:00 | 4245 | 773 | 1873 | 2261 | 160 | 142 | 986 | 0 | 160
0:30 | 4355.5 | 774.5 | 1845.5 | 2130 | 159.5 | 144.5 | 1012 | 0 | 157 | Date: | 2018-09-27
1:00 | 4466 | 776 | 1818 | 1999 | 159 | 147 | 1038 | 0 | 154
1:30 | 4296.5 | 776 | 1901.5 | 1990.5 | 159 | 147 | 990 | 0 | 152 | [7 empty] | Total Energy | 233.7357 | Total Energy Gen 233.736 MKWHr Energy Not Served 0.000 MKWHr Energy Requirement 233.736 MKWHr
2:00 | 4127 | 776 | 1985 | 1982 | 159 | 147 | 942 | 0 | 150 | [7 empty] | Energy not Served | 0
2:30 | 4098 | 776 | 2012 | 1869.5 | 159 | 147 | 836 | 0 | 148 | [7 empty] | Energy Requirement | 233.7357
3:00 | 4069 | 776 | 2039 | 1757 | 159 | 147 | 730 | 0 | 146
3:30 | 4031.5 | 776 | 2049 | 1680.5 | 159 | 144.5 | 692 | 0 | 145 | [6 empty] | Shortage
4:00 | 3994 | 776 | 2059 | 1604 | 159 | 142 | 654 | 0 | 144
4:30 | 3971.5 | 776 | 2042 | 1597 | 159 | 142 | 649.5 | 0 | 143
5:00 | 3949 | 776 | 2025 | 1590 | 159 | 142 | 645 | 0 | 142
5:30 | 3906.5 | 774.5 | 1958.5 | 1426.5 | 159 | 142 | 569.5 | 0 | 134
6:00 | 3864 | 773 | 1892 | 1263 | 159 | 142 | 494 | 0 | 126
6:30 | 3827.5 | 773 | 1887 | 1176.5 | 159 | 142 | 460 | 0 | 114 |  |  |  |  | Coal
7:00 | 3791 | 773 | 1882 | 1090 | 159 | 142 | 426 | 0 | 102
7:30 | 3699.5 | 773 | 1885 | 1109 | 159.5 | 142 | 444 | 0 | 106 |  |  |  | Oil |  |  |  | ,
8:00 | 3608 | 773 | 1888 | 1128 | 160 | 142 | 462 | 0 | 110
8:30 | 3713 | 773 | 1894.5 | 1290 | 160 | 142 | 444 | 0 | 115
9:00 | 3818 | 773 | 1901 | 1452 | 160 | 142 | 426 | 0 | 120
9:30 | 3811 | 773 | 1884.5 | 1595 | 160 | 142 | 424.5 | 0 | 108
10:00 | 3804 | 773 | 1868 | 1738 | 160 | 142 | 423 | 0 | 96
10:30 | 3815.5 | 773 | 1889 | 1755 | 160 | 143 | 419.5 | 0 | 101
11:00 | 3827 | 773 | 1910 | 1772 | 160 | 144 | 416 | 0 | 106
11:30 | 3773 | 773 | 1920 | 1811.5 | 160 | 144 | 424 | 0 | 106
12:00 | 3719 | 773 | 1930 | 1851 | 160 | 144 | 432 | 0 | 106
12:30 | 3684 | 773 | 1852.5 | 1916.5 | 160 | 144 | 431 | 0 | 113
13:00 | 3649 | 773 | 1775 | 1982 | 160 | 144 | 430 | 0 | 120
13:30 | 3649 | 773 | 1775 | 1982 | 160 | 144 | 430 | 0 | 120
14:00 | 3649 | 773 | 1775 | 1982 | 160 | 144 | 430 | 0 | 120
14:30 | 3731 | 773 | 1888.5 | 1917 | 160 | 143 | 429.5 | 0 | 60
15:00 | 3813 | 773 | 2002 | 1852 | 160 | 142 | 429 | 0 | 0
15:30 | 3910 | 773 | 2000.5 | 1792.5 | 159.5 | 141 | 416 | 0 | 66
16:00 | 4007 | 773 | 1999 | 1733 | 159 | 140 | 403 | 0 | 132
16:30 | 3945 | 773 | 1921.5 | 1596 | 159.5 | 139.5 | 475.5 | 0 | 120
17:00 | 3883 | 773 | 1844 | 1459 | 160 | 139 | 548 | 0 | 108
17:30 | 3872 | 772.5 | 1760 | 1703.5 | 160 | 139 | 735.5 | 0 | 126
18:00 | 3861 | 772 | 1676 | 1948 | 160 | 139 | 923 | 0 | 144
18:30 | 3977 | 772.5 | 1808.5 | 2279 | 159.5 | 142 | 1004 | 0 | 142
19:00 | 4093 | 773 | 1941 | 2610 | 159 | 145 | 1085 | 0 | 140
19:30 | 3916 | 773 | 1836 | 2697 | 159 | 145 | 1120 | 0 | 162
20:00 | 3973 | 773 | 1849 | 2589 | 159 | 147 | 1162 | 0 | 168
20:30 | 4034 | 773 | 1853 | 2486.5 | 159 | 147 | 1158.5 | 0 | 170
21:00 | 4095 | 773 | 1857 | 2384 | 159 | 147 | 1155 | 0 | 172
21:30 | 4099.5 | 773 | 1862.5 | 2324.5 | 159 | 144.5 | 1136.5 | 0 | 170
22:00 | 4104 | 773 | 1868 | 2265 | 159 | 142 | 1118 | 0 | 168
22:30 | 4170 | 773 | 1884 | 2239 | 159.5 | 142 | 1078.5 | 0 | 166
23:00 | 4236 | 773 | 1900 | 2213 | 160 | 142 | 1039 | 0 | 164
23:30 | 4240.5 | 773 | 1886.5 | 2237 | 160 | 142 | 1012.5 | 0 | 162 | Max Temp. in Dhaka |  | 33.9° C
24:00 | 4245 | 773 | 1873 | 2261 | 160 | 142 | 986 | 0 | 160
Executive Engineer
Network Operation Division
Page 5 of 7
GAS
Oil
HVDC
COAL
HYDRO
Total Energy Gen 233.736 MKWHr Energy Not Served 0.000 MKWHr Energy Requirement 233.736 MKWHr
Note on W13: Author:

## Generation
2018-09-27
Si No | Unit | 1:00 | 2:00 | 3:00 | 4:00 | 5:00 | 6:00 | 7:00 | 8:00 | 9:00 | 10:00 | 11:00 | 12:00 | 13:00 | 14:00 | 15:00 | 16:00 | 17:00 | 18:00 | 18:30 | 19:00 | 19:30 | 20:00 | 21:00 | 22:00 | 23:00 | 24:00 | KWH
1 | Kaptai Unit-1, 2 & 3 | 117 | 117 | 117 | 112 | 112 | 112 | 112 | 112 | 112 | 112 | 114 | 114 | 114 | 114 | 112 | 110 | 109 | 109 |  | 115 | 115 | 117 | 117 | 112 | 112 | 112 | 2564232
2 | Kaptai Unit-4 & 5 | 30 | 30 | 30 | 30 | 30 | 30 | 30 | 30 | 30 | 30 | 30 | 30 | 30 | 30 | 30 | 30 | 30 | 30 |  | 30 | 30 | 30 | 30 | 30 | 30 | 30 | 722200
3 | Chittagong ST-1 (Raozan)
4 | Chittgong ST-2 (Raozan) | 180 | 180 | 180 | 180 | 180 | 180 | 180 | 180 | 170 | 150 | 150 | 130 | 150 | 150 | 150 | 150 | 180 | 180 |  | 180 | 180 | 180 | 180 | 180 | 180 | 180 | 4200000
5 | Raozan 25 MW (RPCL) | 25 | 25 | 8 | 8 | 8 | 8 | 8 | 8 | 24 | 24 | 24 | 24 | 24 | 24 | 25 | 26 | 25 | 26 |  | 26 | 25 | 25 | 26 | 25 | 25 | 25 | 481140
| Teknaf Solartech 20MW | [6 empty] | 0 | 0.33 | 0.71 | 1.8 | 6.2 | 9.3 | 0 | 11.1 | 10.3 | 6.7 | [10 empty] | 47010
6 | Sikalbaha 225MW (Gas) | 229 | 229 | 230 | 229 | 229 | 229 | 230 | 230 | 230 | 230 | 230 | 228 | 230 | 227 | 226 | 229 | 228 | 229 |  | 229 | 229 | 229 | 229 | 229 | 229 | 229 | 5448274
7 | Sikalbaha 225MW (Oil)
8 | Sikalbaha ST 60MW
9 | Sikalbaha GT 150MW (Gas) | 120 | 120 | 120 | 120 | 120 | 80 | 80 | 80 | 135 | 130 | 130 | 120 | 120 | 120 | 120 | 120 | 120 | 120 |  | 140 | 135 | 135 | 135 | 135 | 120 | 120 | 2834869
10 | Sikalbaha GT 150MW (Oil)
| Dohazari Peaking | 48 | 48 | 48 | 48 | 49 | 49 | 16 | 16 | 16 | 15 | 15 | 30 | 30 | 30 | 30 | 30 | 45 | 45 |  | 45 | 48 | 48 | 48 | 48 | 48 | 48 | 880480
12 | Hathazari peaking | 89 | 89 | 49 | 49 | 49 | 0 | [9 empty] | 13 | 80 | 89 |  | 89 | 89 | 89 | 89 | 89 | 89 | 89 | 1021800
| Daudkandi bangla trak | 0 | [16 empty] | 50 |  | 142 | 196 | 200 | 200 | 200 | 200 | 170 | 1050240
14 | Daudkandi Peaking 52MW
15 | Siddhirgonj ST 210MW
16 | Siddhirgonj GT Unit-1& 2 | 104 | 103 | 103 | 104 | 104 | 105 | 87 | 87 | 102 | 101 | 99 | 99 | 103 | 41 | 105 | 104 | 70 | 40 |  | 104 | 40 | 40 | 40 | 40 | 102 | 103 | 2188000
17 | Siddhirganj CCPP-335 MW
18 | Summit Gazipur | 203 | 140 | 110 | 110 | 110 | 110 | 110 | 110 | 110 | 105 | 80 | 110 | 95 | 87 | 90 | 92 | 93 | 208 |  | 273 | 273 | 270 | 273 | 270 | 268 | 228 | 3653240
19 | Ashuganj 195MW Modular | 68 | 195 | 195 | 195 | 195 | 195 | 199 | 201 | 201 | 201 | 201 | 201 | 201 | 201 | 200 | 201 | 201 | 121 |  | 78 | 78 | 78 | 80 | 78 | 78 | 78 | 3763636
20 | Ghorasal ST: Unit-1,2 | 74 | 74 | 74 | 74 | 74 | 74 | 74 | 74 | 74 | 74 | 74 | 74 | 74 | 74 | 74 | 74 | 74 | 74 |  | 74 | 74 | 74 | 74 | 74 | 74 | 74 | 1654000
21 | Ghorasal ST: Unit-3
22 | Ghorasal ST: Unit-4 | 20 | 20 | 20 | 20 | 20 | 20 | 20 | 20 | 20 | 20 | 20 | 20 | 20 | 20 | 20 | 20 | 0 | [9 empty] | 310000
23 | Ghorasal ST: Unit-5 | 120 | 120 | 120 | 120 | 120 | 120 | 120 | 120 | 120 | 120 | 120 | 120 | 120 | 120 | 120 | 120 | 120 | 120 |  | 120 | 120 | 120 | 120 | 120 | 120 | 120 | 2787750
24
25 | Ghorasal ST: Unit-7 | 300 | 300 | 300 | 300 | 300 | 300 | 250 | 250 | 250 | 280 | 300 | 300 | 250 | 200 | 250 | 250 | 250 | 250 |  | 365 | 365 | 365 | 365 | 365 | 365 | 365 | 7072118
26
28 | Ashuganj ST: Unit- 3 | [9 empty] | 0 | 40 | 80 | 100 | 100 | 110 | 120 | 100 | 100 |  | 90 | 90 | 90 | 110 | 110 | 100 | 100 | 1314838
29 | Ashuganj ST: Unit- 4 | 100 | 150 | 150 | 150 | 150 | 150 | 150 | 150 | 150 | 150 | 150 | 150 | 150 | 150 | 150 | 150 | 120 | 110 |  | 100 | 100 | 100 | 120 | 120 | 120 | 120 | 3225770
30 | Ashuganj ST: Unit- 5 | 100 | 130 | 130 | 130 | 130 | 130 | 130 | 130 | 130 | 130 | 135 | 135 | 135 | 135 | 135 | 135 | 113 | 100 |  | 85 | 80 | 80 | 110 | 110 | 100 | 100 | 2875166
32 | Ashuganj Engines TSK | 43 | 43 | 43 | 40 | 40 | 40 | 40 | 40 | 40 | 40 | 43 | 43 | 43 | 43 | 43 | 40 | 40 | 42 |  | 42 | 42 | 42 | 42 | 42 | 42 | 42 | 956448
33 | Ashuganj CCPP 225 MW | 194 | 188 | 185 | 183 | 183 | 180 | 180 | 57 | 0 | [17 empty] | 1561000
34 | Ashuganj CCPP(South) | 301 | 301 | 331 | 301 | 301 | 301 | 316 | 309 | 301 | 305 | 301 | 301 | 301 | 330 | 310 | 300 | 290 | 325 |  | 280 | 280 | 300 | 320 | 327 | 309 | 290 | 7424500
| Ashuganj CCPP(North) | 360 | 0 |  |  |  |  | 0 | 10 | 10 | 0 | [5 empty] | 245 | 245 | 245 |  | 245 | 245 | 245 | 245 | 245 | 245 | 245 | 2663300
35 | Ashuganj (Precision) 55MW
36 | Chandpur CCPP | 100 | 100 | 100 | 100 | 100 | 100 | 100 | 100 | 100 | 100 | 100 | 0 | [14 empty] | 1113980
37 | Tongi GT
38 | Haripur GT: Unit-1, 2 | 0
39 | Haripur 412 MW CCPP | 403 | 412 | 388 | 350 | 350 | 345 | 354 | 248 | 356 | 354 | 348 | 356 | 347 | 351 | 375 | 350 | 345 | 351 |  | 355 | 350 | 351 | 349 | 347 | 369 | 372 | 8662010
40 | Meghnaghat CCPP 450MW | 430 | 430 | 450 | 450 | 450 | 390 | 390 | 390 | 390 | 390 | 390 | 420 | 360 | 340 | 450 | 450 | 400 | 340 |  | 450 | 450 | 450 | 450 | 450 | 450 | 450 | 9443250
41 | Haripur Power CCPP 360MW | 342 | 342 | 338 | 342 | 342 | 343 | 328 | 340 | 340 | 337 | 346 | 347 | 318 | 291 | 356 | 352 | 355 | 282 |  | 354 | 356 | 356 | 354 | 355 | 353 | 354 | 8132000
42 | Mymensingh RPCL 210MW | 45 | 46 | 45 | 44 | 45 | 46 | 45 | 45 | 31 | 31 | 33 | 32 | 32 | 32 | 32 | 31 | 43 | 44 |  | 44 | 47 | 44 | 44 | 44 | 45 | 45 | 969090
43 | Haripur NEPC 110MW | 0 | [9 empty] | 25 | 40 | 92 | 96 | 96 | 13 | 13 | 65 |  | 110 | 110 | 55 | 14 | 0 |  |  | 620100
44 | Fenchugonj CCPP-1 | 60 | 60 | 60 | 60 | 60 | 60 | 60 | 60 | 60 | 58 | 60 | 60 | 60 | 56 | 58 | 58 | 58 | 58 |  | 58 | 58 | 58 | 58 | 58 | 58 | 58 | 1357000
45 | Fenchugonj CCPP-2 | 60 | 60 | 60 | 60 | 60 | 60 | 60 | 60 | 60 | 60 | 60 | 60 | 60 | 60 | 60 | 60 | 60 | 60 |  | 60 | 60 | 60 | 60 | 60 | 60 | 60 | 1429080
46 | Shajibazar 330 MW | 300 | 301 | 314 | 316 | 302 | 308 | 307 | 311 | 301 | 300 | 300 | 306 | 302 | 302 | 313 | 303 | 302 | 310 |  | 302 | 300 | 306 | 306 | 302 | 330 | 310 | 7646787
47 | Shahjibazar GT: Unit- 8, 9 | 66 | 52 | 65 | 65 | 65 | 40 | 53 | 65 | 65 | 65 | 44 | 57 | 47 | 63 | 65 | 65 | 48 | 63 |  | 54 | 59 | 63 | 62 | 65 | 65 | 65 | 1435000
48 | Shahjibazar 86MW | 86 | 86 | 86 | 86 | 86 | 86 | 86 | 86 | 84 | 84 | 84 | 81 | 84 | 86 | 86 | 84 | 40 | 40 |  | 86 | 89 | 89 | 89 | 89 | 89 | 89 | 2020800
49 | Shahjibazar (EPL) 50MW | 44 | 44 | 44 | 44 | 44 | 44 | 44 | 44 | 44 | 44 | 44 | 44 | 45 | 46 | 46 | 46 | 46 | 46 |  | 47 | 47 | 47 | 47 | 47 | 47 | 47 | 1045440
50 | Sylhet GT 150 MW | 130 | 130 | 130 | 130 | 100 | 80 | 80 | 80 | 99 | 99 | 78 | 78 | 98 | 79 | 80 | 80 | 80 | 80 |  | 112 | 87 | 77 | 77 | 77 | 98 | 126 | 2283250
51 | Sylhet GT 20 MW
52 | Sylhet (EPL) 50MW | 44 | 44 | 43 | 44 | 44 | 44 | 44 | 43 | 44 | 43 | 43 | 43 | 42 | 42 | 44 | 44 | 44 | 44 |  | 45 | 45 | 45 | 45 | 45 | 44 | 44 | 1047600
53 | Sylhet (Desh) 10MW | 9 | 9 | 9 | 9 | 9 | 9 | 9 | 9 | 9 | 9 | 9 | 9 | 9 | 9 | 9 | 9 | 9 | 9 |  | 9 | 9 | 9 | 9 | 9 | 9 | 9 | 217260
54 | Hobiganj 11MW | 11 | 11 | 11 | 11 | 11 | 11 | 11 | 11 | 11 | 0 |  |  |  | 11 | 11 | 11 | 11 | 11 |  | 11 | 11 | 11 | 11 | 11 | 11 | 11 | 210912
55 | Fenchugonj (Barakatullah) 51MW | 42 | 42 | 42 | 42 | 42 | 42 | 42 | 42 | 42 | 42 | 42 | 42 | 43 | 44 | 43 | 44 | 47 | 50 |  | 50 | 50 | 50 | 50 | 50 | 50 | 50 | 1071600
56 | Shahjahanulla 25 MW | 24 | 24 | 24 | 24 | 24 | 23 | 24 | 24 | 24 | 24 | 24 | 24 | 24 | 25 | 24 | 25 | 24 | 25 |  | 24 | 24 | 25 | 24 | 24 | 24 | 24 | 581448
57 | Summit Bibiana- 2 | 285 | 275 | 295 | 300 | 300 | 260 | 270 | 295 | 305 | 280 | 280 | 270 | 225 | 237 | 300 | 300 | 290 | 290 |  | 290 | 280 | 280 | 290 | 300 | 310 | 300 | 7239500
58 | Southern 55MW | 55 | 55 | 55 | 55 | 55 | 55 | 55 | 55 | 55 | 55 | 55 | 55 | 55 | 55 | 17 | 55 | 55 | 0 |  | 55 | 55 | 55 | 55 | 55 | 55 | 55 | 1193000
59 | Sikalbaha (Energis) | 40 | 40 | 32 | 40 | 40 | 40 | 40 | 40 | 40 | 40 | 40 | 40 | 32 | 32 | 32 | 32 | 32 | 32 |  | 35 | 42 | 42 | 40 | 40 | 40 | 40 | 924000
60 | Barabkunda (Regent) | 19 | 19 | 19 | 19 | 19 | 19 | 19 | 19 | 19 | 19 | 19 | 19 | 19 | 19 | 19 | 19 | 17 | 18 |  | 18 | 18 | 19 | 19 | 19 | 19 | 19 | 454896
61 | Narshingdi (Doreen) | 22 | 22 | 22 | 22 | 22 | 22 | 0 | 0 | 22 | 0 | 22 | 0 | 0 | 0 | 0 |  | 22 | 22 |  | 0 | 0 | 0 | 22 | 22 | 22 | 22 | 244296
62 | Tangail (Doreen) 22MW | 20 | 20 | 20 | 20 | 20 | 20 | 20 | 20 | 20 | 20 | 20 | 20 | 20 | 20 | 20 | 20 | 20 | 20 |  | 20 | 20 | 20 | 20 | 20 | 20 | 20 | 461448
63 | Tripura | 154 | 150 | 146 | 144 | 142 | 126 | 102 | 110 | 120 | 96 | 106 | 106 | 120 | 132 | 0 | 132 | 108 | 144 |  | 140 | 162 | 168 | 172 | 168 | 164 | 160 | 3226560
64 | Malancha, Ctg. EPZ (United) | 39 | 40 | 40 | 40 | 41 | 41 | 31 | 6 | 2 | 2 | 2 | 2 | 6 | 4 | 2 | 3 | 3 | 8 |  | 18 | 22 | 35 | 35 | 36 | 38 | 22 | 500160
65 | Feni (Doreen) 22MW | 19 | 19 | 19 | 19 | 19 | 19 | 19 | 19 | 19 | 19 | 19 | 19 | 19 | 19 | 19 | 19 | 19 | 19 |  | 19 | 19 | 19 | 19 | 19 | 19 | 19 | 452052
66 | Feni, Mohipal (Doreen) | 11 | 11 | 11 | 11 | 11 | 11 | 11 | 11 | 11 | 0 | 8 | 11 | 11 | 11 | 11 | 11 | 11 | 11 |  | 11 | 11 | 11 | 11 | 11 | 11 | 11 | 243000
67 | Jangalia (Summit) 33MW | 25 | 25 | 25 | 25 | 25 | 25 | 25 | 25 | 25 | 25 | 25 | 25 | 25 | 25 | 25 | 25 | 25 | 25 |  | 25 | 25 | 25 | 16 | 20 | 20 | 25 | 610400
68 | Summit Comilla 25MW | 22 | 22 | 22 | 22 | 22 | 22 | 22 | 22 | 21 | 21 | 21 | 21 | 21 | 21 | 20 | 16 | 21 | 21 |  | 21 | 21 | 21 | 21 | 20 | 20 | 21 | 494200
69 | Summit Ashulia | 25 | 25 | 25 | 25 | 25 | 25 | 25 | 25 | 25 | 25 | 25 | 25 | 25 | 25 | 25 | 25 | 25 | 25 |  | 25 | 0 | 0 | 0 | 0 | 25 | 25 | 500000
70 | Summit Madhabdi | 24 | 24 | 24 | 24 | 24 | 24 | 24 | 24 | 24 | 24 | 14 | 14 | 0 | 14 | 24 | 24 | 24 | 24 |  | 20 | 20 | 24 | 24 | 24 | 24 | 24 | 482940
71 | Summit Maona | 33 | 33 | 33 | 33 | 33 | 33 | 33 | 33 | 33 | 33 | 33 | 33 | 33 | 33 | 33 | 33 | 33 | 33 |  | 33 | 33 | 33 | 33 | 33 | 33 | 33 | 806727
72 | Summit Rupganj | 33 | 33 | 33 | 33 | 33 | 33 | 33 | 17 | 33 | 33 | 33 | 0 | 0 | 33 | 33 | 33 | 33 | 33 |  | 33 | 33 | 33 | 33 | 33 | 33 | 33 | 757100
73 | Ghorashal (Regent)
76 | Siddhirganj (Desh) | 0 | [11 empty] | 10 | 17 | 17 | 17 | 17 | 35 |  | 100 | 100 | 53 | 0 |  |  |  | 335040
77 | Siddhirganj (Dutch Bangla) | 91 | 91 | 91 | 91 | 91 | 24 | 24 | 24 | 45 | 60 | 82 | 88 | 88 | 88 | 90 | 91 | 40 | 50 |  | 65 | 91 | 91 | 91 | 91 | 91 | 91 | 1924800
78 | Gazipur (RPCL) | 41 | 41 | 41 | 25 | 25 | 25 | 28 | 41 | 41 | 30 | 25 | 24 | 24 | 24 | 32 | 33 | 41 | 41 |  | 33 | 33 | 33 | 33 | 33 | 38 | 41 | 823524
79 | Kodda 149 MW | 149 | 98 | 48 | 48 | 48 | 48 | 70 | 149 | 149 | 149 | 149 | 149 | 149 | 149 | 149 | 98 | 98 | 149 |  | 149 | 149 | 149 | 149 | 149 | 149 | 149 | 2977920
80 | Jamalpur 95MW | 88 | 88 | 64 | 24 | 24 | 7 | 7 | 7 | 7 | 16 | 64 | 89 | 89 | 89 | 89 | 88 | 80 | 80 |  | 80 | 89 | 89 | 87 | 87 | 87 | 87 | 1585920
81 | Lakdhanvi 52 MW | 16 | 16 | 0 |  |  |  |  | 0 | 1 | 8 | 8 | 8 | 8 | 8 | 0 | [11 empty] | 78643
82 | Madanganj 102MW | 80 | 80 | 80 | 80 | 80 | 50 | 48 | 48 | 60 | 81 | 81 | 81 | 81 | 80 | 65 | 65 | 64 | 64 |  | 65 | 65 | 65 | 81 | 80 | 80 | 80 | 1784448
83 | Pagla (DPA ) | 10 | 50 | 10 | 10 | 0 |  |  | 0 | 21 | 21 | 21 | 21 | 30 | 10 | 10 | 10 | 10 | 11 |  | 50 | 21 | 11 | 11 | 11 | 11 | 11 | 368000
84 | B.Baria (Aggreko) 85MW | 85 | 85 | 85 | 85 | 85 | 85 | 85 | 85 | 85 | 85 | 85 | 85 | 85 | 85 | 85 | 85 | 40 | 85 |  | 85 | 85 | 85 | 85 | 85 | 85 | 85 | 1784448
85 | Keraniganj (Powerpac) 100MW | 100 | 100 | 60 | 30 | 30 | 30 | 10 | 10 | 50 | 88 | 76 | 76 | 76 | 76 | 76 | 88 | 10 | 80 |  | 100 | 100 | 100 | 100 | 100 | 100 | 100 | 1712915
86 | Meghnaghat CCPP(Summit)
87 | Meghnaghat (IEL) | 100 | 100 | 96 | 100 | 100 | 70 | 20 | 16 | 55 | 85 | 91 | 91 | 96 | 100 | 100 | 100 | 65 | 45 |  | 85 | 100 | 100 | 100 | 100 | 100 | 100 | 2071680
88 | Ghorashal 78MW (MAX)
90 | Ashuganj (United) 53MW | 5 | 53 | 53 | 53 | 53 | 53 | 53 | 53 | 53 | 53 | 53 | 53 | 53 | 53 | 53 | 53 | 53 | 53 |  | 53 | 10 | 10 | 10 | 10 | 5 | 5 | 999000
91 | Juldah (Acorn) | 80 | 80 | 80 | 80 | 80 | 80 | 68 | 68 | 68 | 68 | 68 | 68 | 68 | 68 | 68 | 68 | 80 | 90 |  | 90 | 90 | 90 | 90 | 90 | 90 | 90 | 1813320
92 | Fenchuganj (EPL) 44MW | 50 | 50 | 50 | 50 | 50 | 50 | 50 | 50 | 50 | 50 | 50 | 50 | 50 | 47 | 47 | 47 | 47 | 50 |  | 50 | 50 | 50 | 50 | 50 | 50 | 50 | 1191000
93 | Ashuganj (Midland) 51MW
94 | Gagnagar (Orion) | 50 | 50 | 40 | 40 | 40 | 7 | 7 | 7 | 20 | 64 | 90 | 93 | 93 | 102 | 102 | 40 | 40 | 50 |  | 94 | 102 | 102 | 102 | 45 | 40 | 58 | 1557072
95 | Patenga 50MW | 44 | 44 | 39 | 44 | 44 | 44 | 44 | 44 | 44 | 43 | 43 | 43 | 43 | 43 | 43 | 43 | 34 | 43 |  | 43 | 43 | 43 | 43 | 43 | 43 | 43 | 1029600
96 | Chittagong ECPV 108 MW | 92 | 93 | 93 | 60 | 53 | 40 | 19 | 19 | 70 | 92 | 92 | 92 | 92 | 92 | 92 | 86 | 92 | 93 |  | 92 | 87 | 85 | 86 | 86 | 86 | 86 | 1872960
97 | Katpotti 51 MW | 12 | 12 | 12 | 12 | 12 | 16 | 38 | 39 | 40 | 40 | 39 | 35 | 39 | 40 | 39 | 39 | 39 | 39 |  | 39 | 39 | 39 | 39 | 39 | 39 | 39 | 791904
98 | Bosila 108MW | 59 | 59 | 59 | 59 | 59 | 59 | 59 | 59 | 59 | 59 | 59 | 59 | 59 | 60 | 60 | 60 | 60 | 60 |  | 59 | 59 | 58 | 59 | 58 | 59 | 52 | 1406400
99 | Madanganj-55 MW | 55 | 55 | 55 | 55 | 55 | 55 | 30 | 30 | 55 | 55 | 55 | 47 | 47 | 55 | 55 | 55 | 55 | 55 |  | 55 | 55 | 55 | 55 | 55 | 55 | 55 | 1275699
100 | Northern 55 MW | 55 | 55 | 55 | 55 | 55 | 36 | 37 | 55 | 55 | 55 | 55 | 55 | 55 | 55 | 0 | 0 |  |  |  | 54 | 54 | 56 | 55 | 55 | 55 | 55 | 1074770
101 | Kushiara 163 MW CCPP GT | 130 | 163 | 163 | 163 | 130 | 100 | 100 | 100 | 100 | 100 | 130 | 130 | 100 | 100 | 130 | 130 | 130 | 100 |  | 163 | 100 | 100 | 100 | 100 | 130 | 130 | 3186106
102 | Sarishabari (Solar) | [5 empty] | 0 | 0.2 | 0.5 | 1.3 | 1.7 | 2.3 | 0.7 | 2.2 | 2 | 1 | 0.7 | 0.3 | 0 | [8 empty] | 10800
103 | Banco Energy 54MW | 18 | 18 | 18 | 18 | 18 | 18 | 18 | 18 | 18 | 18 | 18 | 18 | 18 | 18 | 18 | 18 | 18 | 54 |  | 54 | 54 | 54 | 54 | 54 | 18 | 36 | 601920
104 | APR Energy , Keranigonj | [17 empty] | 53 |  | 13 | 14 | 14 | 13 | 12 | 0 | 0 | 107062
105 | Bramhangoan 100 MW (Aggreko) | 0 | [10 empty] | 0 | 10 | 0 | 0 |  |  | 50 |  | 10 | 10 | 10 | 0 | 0 |  |  | 79793
106 | United Mymensingh PPL | 180 | 180 | 180 | 180 | 182 | 182 | 182 | 173 | 173 | 177 | 170 | 180 | 180 | 180 | 180 | 179 | 178 | 187 |  | 187 | 189 | 187 | 180 | 180 | 178 | 178 | 4291200
112 | Aggreko Aurahati 100MW | 0 | [10 empty] | 0 | 31 | 10 | 11 | 11 | 10 | 10 |  | 11 | 11 | 11 | 11 | 11 | 11 | 11 | 209136
114 | Summit Gazipur-1 150MW | 30 | 34 | 31 | 31 | 31 | 31 | 31 | 31 | 31 | 46 | 46 | 46 | 46 | 47 | 47 | 53 | 80 | 77 |  | 80 | 80 | 80 | 0 | 0 |  | 50 | 1016640
115
116
117
118
120 | Eastern Zone Total | 7467 | 7303 | 7076 | 6905 | 6814 | 6329 | 6126.2 | 6019.83 | 6411.01 | 6495.5 | 6666.5 | 6659 | 6586.2 | 6518.1 | 6697.3 | 6895.4 | 6577.3 | 6920 |  | 7745 | 7627 | 7558 | 7496 | 7426 | 7511 | 7493 | 166538617
121
122
123 | Khulna 60MW
124 | Khulna (KPCL-1 & 3) | 97 | 97 | 69 | 51 | 51 | 10 | 10 | 10 | 10 | 71 | 82 | 85 | 94 | 91 | 92 | 65 | 10 | 10 |  | 101 | 101 | 100 | 51 | 10 | 10 | 46 | 1307040
125 | Khulna (KPCL-2) | 99 | 99 | 99 | 66 | 66 | 26 | 16 | 16 | 74 | 98 | 98 | 98 | 98 | 98 | 97 | 97 | 49 | 66 |  | 66 | 66 | 83 | 83 | 83 | 82 | 82 | 1822080
126
127 | Khulna (Aggreko) 55MW
128 | Faridpur Peaking | 36 | 36 | 36 | 36 | 36 | 4 | 0 | [10 empty] | 28 |  | 37 | 37 | 33 | 37 | 37 | 37 | 37 | 410400
129 | Khulna CCPP 225MW | 160 | 120 | 120 | 120 | 120 | 120 | 120 | 120 | 120 | 120 | 120 | 120 | 120 | 120 | 120 | 120 | 120 | 140 |  | 190 | 215 | 235 | 237 | 200 | 150 | 120 | 5330880
130
131
132
133
| Summit Barisal 110 MW | 96 | 97 | 97 | 97 | 98 | 99 | 48 | 64 | 64 | 64 | 48 | 48 | 64 | 64 | 64 | 64 | 64 | 96 |  | 110 | 110 | 110 | 110 | 110 | 110 | 110 | 1984320
136 | Barisal GT: Unit-1, 2
137 | Bhola Aggreko 95MW | 96 | 94 | 94 | 95 | 95 | 95 | 96 | 96 | 95 | 94 | 95 | 95 | 96 | 95 | 96 | 96 | 97 | 98 |  | 98 | 98 | 98 | 97 | 98 | 97 | 96 | 2299683
| Bhola CCPP 194MW | 189 | 189 | 187 | 189 | 189 | 171 | 189 | 188 | 190 | 188 | 180 | 185 | 173 | 184 | 184 | 184 | 182 | 182 |  | 188 | 170 | 188 | 187 | 189 | 185 | 189 | 4475076
140 | Bhola (Venture) 33MW | 30 | 0 | 19 | 28 | 26 | 22 | 22 | 15 | 24 | 21 | 23 | 25 | 26 | 27 | 23 | 23 | 10 | 27 |  | 32 | 34 | 34 | 33 | 33 | 32 | 31 | 584629
141 | Bangla Trak Noapara | [17 empty] | 15 |  | 50 | 50 | 50 | 50 | 50 | 50 | 50 | 334080
142 | Noapara (KZA) 40MW | 40 | 40 | 40 | 40 | 40 | 8 | 8 | 11 | 24 | 32 | 32 | 32 | 40 | 40 | 40 | 40 | 0 | 8 |  | 40 | 40 | 40 | 40 | 40 | 40 | 40 | 756375
143 | Gopalganj Peaking | 55 | 50 | 42 | 35 | 25 | 0 | [9 empty] | 4 | 24 | 45 |  | 61 | 65 | 88 | 80 | 80 | 65 | 46 | 679344
144 | Bheramara GT-1,2,3
145
146 | Bheramara HVDC | 776 | 776 | 776 | 776 | 776 | 773 | 773 | 773 | 773 | 773 | 773 | 773 | 773 | 773 | 773 | 773 | 773 | 772 |  | 773 | 773 | 773 | 773 | 773 | 773 | 773 | 18555636
147 | Bheramara 360 MW | 421 | 420 | 417 | 420 | 420 | 410 | 350 | 350 | 350 | 380 | 380 | 380 | 350 | 250 | 360 | 360 | 340 | 300 |  | 413 | 380 | 380 | 380 | 380 | 410 | 416 | 9357120
148
149
150 | Barapukuria Unit-1
151 | Barapukuria Unit-2
152 | Barapukuria Unit-3 | 159 | 159 | 159 | 159 | 159 | 159 | 159 | 160 | 160 | 160 | 160 | 160 | 160 | 160 | 160 | 159 | 160 | 160 |  | 159 | 159 | 159 | 159 | 159 | 160 | 160 | 3895200
153 | Baghabari GT 71MW
156 | Baghabari GT 100MW
| Baghabari Peaking 50MW | 50 | 50 | 0 | [14 empty] | 46 |  | 50 | 50 | 50 | 50 | 50 | 50 | 50 | 428264
157 | Sirajgonj Unit-1 225MW (Gas) | 148 | 100 | 18 | 10 | 8 | 40 | 62 | 106 | 179 | 188 | 181 | 186 | 179 | 185 | 198 | 187 | 179 | 180 |  | 183 | 180 | 195 | 218 | 218 | 218 | 218 | 3853636
158 | Sirajgonj Unit-1 225MW (Oil)
Sirajgonj Unit-2 225MW (Gas)
| Sirajgonj Unit-2 225MW (Oil) | 220 | 220 | 220 | 220 | 220 | 220 | 220 | 177 | 141 | 139 | 132 | 133 | 131 | 129 | 130 | 138 | 131 | 132 |  | 220 | 220 | 220 | 220 | 220 | 220 | 220 | 4561736
159 | Sirajgonj Unit-3 225 MW(Gas)
Sirajgonj Unit-3 225 MW(Oil)
160 | Sirajgonj Unit-4 414 MW(Gas)
161 | Bera Peaking | 45 | 45 | 45 | [13 empty] | 10 | 45 |  | 42 | 44 | 44 | 44 | 44 | 31 | 32 | 433805
162 | Bogra (GBB) | 22 | 22 | 22 | 22 | 22 | 22 | 22 | 22 | 22 | 22 | 22 | 22 | 21 | 21 | 21 | 21 | 21 | 22 |  | 22 | 22 | 22 | 22 | 22 | 22 | 22 | 508080
163 | Bogra (EPL) | 11 | 11 | 11 | 11 | 11 | 11 | 11 | 11 | 11 | 11 | 11 | 11 | 11 | 11 | 11 | 11 | 11 | 11 |  | 11 | 11 | 11 | 11 | 11 | 11 | 11 | 249480
164 | Ullapara (Summit) | 11 | 11 | 11 | 11 | 11 | 8 | 8 | 8 | 8 | 8 | 8 | 8 | 8 | 11 | 11 | 11 | 11 | 11 |  | 10 | 10 | 10 | 11 | 11 | 11 | 11 | 229518
165 | Amnura 50MW | 50 | 50 | 50 | 50 | 50 | 40 | 50 | 50 | 50 | 50 | 12 | 12 | 12 | 12 | 12 | 12 | 12 | 12 |  | 50 | 50 | 40 | 50 | 50 | 50 | 50 | 873300
166 | Katakhali (Northern) | 50 | 50 | 50 | 50 | 50 | 50 | 50 | 50 | 50 | 50 | 50 | 50 | 50 | 50 | 50 | 50 | 50 | 50 |  | 50 | 50 | 50 | 50 | 50 | 50 | 50 | 1170224
167 | Katakhali Peaking | 37 | 37 | 37 | 37 | 37 | 23 | 0 | [10 empty] | 36 |  | 37 | 37 | 40 | 36 | 36 | 37 | 36 | 438200
168 | Santahar Peaking | 37 | 37 | 37 | 37 | 37 | 30 | 0 | [10 empty] | 36 |  | 38 | 38 | 38 | 37 | 37 | 37 | 37 | 459570
169 | Rajlanka 52 MW | 43 | 43 | 43 | 43 | 43 | 43 | 25 | 25 | 38 | 43 | 43 | 43 | 43 | 43 | 43 | 43 | 43 | 43 |  | 43 | 43 | 43 | 52 | 52 | 52 | 52 | 1019520
170 | Chapainawabganj-100 MW | 102 | 102 | 48 | 24 | 24 | 0 | [10 empty] | 40 | 102 |  | 102 | 102 | 102 | 102 | 102 | 100 | 96 | 991924
171
172
173 | Rangpur GT | 10 | 10 | 0 | [14 empty] | 15 |  | 10 | 10 | 10 | 10 | 10 | 10 | 10 | 85000
175 | Saidpur GT | [17 empty] | 15 |  | 15 | 16 | 16 | 16 | 16 | 16 | 16 | 103000
176
177
178
178 | Western Zone Total | 3090 | 2965 | 2747 | 2627 | 2614 | 2384 | 2239 | 2252 | 2383 | 2512 | 2450 | 2466 | 2449 | 2364 | 2485 | 2458 | 2337 | 2703 | 0 | 3201 | 3181 | 3262 | 3246 | 3171 | 3116 | 3107 | 67197120