## Forecast
[5 empty] | Power Grid Company of Bangladesh Ltd. | [10 empty] | QF-LDC-07
|  |  | Report on forecasted generation & Demand of national grid on | [6 empty] | 2018-09-27 | Thursday
|  | Date (day): | 2018-09-27 |  | Thursday
| Probable Maximum |  | Generation : |  | (a) At Day Peak Hour : | 11846 | MW |  |  | (b) At Evening Peak Hour : |  | 13205 | MW
Sl. | [6 empty] | Present | Actual Generation |  | Forecasted Available Gen. on |  | Ev. Peak Gen.Shortage |  | Plants under |  | Probable
No. | Name of the Power Station |  | Fuel | Producer | Installed Capacity |  | Capacity | On | 2018-09-26 | 2018-09-27 | during | for Fuel | for plant. S/D | Shut down (date)/ |  | Start up
[8 empty] | Day Peak | Ev. Peak | Day Peak | Ev. Peak | Limitation | M/C Problem | Remarks |  | Date
[5 empty] | Unit No. X Capacity | MW | MW | MW | MW | MW | MW | MW | MW
1 | Ghorasal ST: Unit-1,2 |  | Gas | PDB | 2*55 | 110 | 85 | 74 | 74 | 74 | 74 | 11 |  | Gas shortage
| Ghorasal ST: Unit-3 |  | Gas | PDB | 1*210 | 210 | 170 | 0 | 0 | 0 | 0 |  | 170 | Under maint.
| Ghorasal ST: Unit-4 |  | Gas | PDB | 1*210 | 210 | 180 | 0 | 20 | 20 | 20 |  | 160 | Machine problem
| Ghorasal ST: Unit-5 |  | Gas | PDB | 1*210 | 210 | 190 | 120 | 120 | 120 | 120 | 70 |  | Gas shortage
2 | Ghorasal ST: Unit-7 |  | Gas | PDB | 1*243+1*122 | 365 | 365 | 350 | 300 | 300 | 300
3 | Ghorashal 78MW (MAX) |  | Gas | QRPP | 2*40 | 78 | 78 | 0 | 0 | 0 | 0 | 78 |  | Gas shortage
4 | Ghorashal (Regent) |  | Gas | IPP | 34*3.35 | 108 | 108 | 0 | 0 | 0 | 0 | 108 |  | Gas shortage
5 | Haripur GT: Unit-1, 2 |  | Gas | SBU, PDB | 2*32 | 64 | 40 | 0 | 0 | 0 | 0 | 40 |  | Gas shortage
6 | Haripur 412 MW CCPP |  | Gas | EGCB | 1*273+1*139 | 412 | 412 | 350 | 360 | 405 | 405
7 | Haripur NEPC 110MW |  | HFO | IPP | 8*15 | 110 | 110 | 42 | 105 | 105 | 105 |  | 5 | Engine problem
8 | Haripur Power CCPP 360MW |  | Gas | IPP | 1*235+1*125 | 360 | 360 | 345 | 336 | 340 | 340
9 | Meghnaghat CCPP 450MW |  | Gas | IPP | 2*150+1*150 | 450 | 450 | 420 | 430 | 450 | 450
10 | Meghnaghat (IEL) |  | HFO | QRPP | 12*8.9 | 100 | 100 | 95 | 100 | 100 | 100
11 | Meghnaghat CCPP(Summit) |  | HSD | IPP | 2*110+1*110 | 305 | 305 | 0 | 0 | 0 | 305
12 | Madanganj 102MW |  | HFO | QRPP | 6*17 | 102 | 100 | 65 | 81 | 81 | 81 |  | 19 | Engine problem
13 | Madanganj-55 MW |  | HFO | (IPP) | 3*17.08+1*11.3 | 55 | 55 | 55 | 55 | 55 | 55
14 | Keraniganj (Powerpac) 100MW |  | HFO | QRPP | 8*13.45 | 100 | 100 | 87 | 100 | 100 | 100
15 | Narshingdi (Doreen) |  | Gas | SIPP, REB | 8*2.90 | 22 | 22 | 22 | 22 | 22 | 22
16 | Siddhirgonj ST 210MW |  | Gas | PDB | 1*210 | 210 | 115 | 0 | 0 | 0 | 0 |  | 115 | Under maint.
17 | Siddhirgonj GT Unit-1& 2 |  | Gas | EGCB | 2*105 | 210 | 210 | 102 | 40 | 100 | 100 | 110 |  | Gas shortage
18 | Siddhirganj (Desh) |  | HSD | QRPP | 96*1.2 | 100 | 100 | 10 | 100 | 100 | 100
19 | Siddhirganj (Dutch Bangla) |  | HFO | QRPP | 12*8.9 | 100 | 100 | 87 | 90 | 90 | 90
20 | Siddhirganj CCPP-335 MW |  | Gas | EGCB | 1*217 | 217 | 217 | 0 | 0 | 0 | 0 |  | 217 | Under maint. |  | 21/10/18
21 | Pagla (DPA ) |  | HSD | QRPP | 100*0.5 | 50 | 50 | 51 | 20 | 50 | 50
22 | Gagnagar (Orion) |  | HFO | IPP | 12*8.924 | 102 | 102 | 102 | 102 | 102 | 102
23 | Katpotti 51 MW |  | HFO | IPP | 7*7.9 | 51 | 51 | 13 | 13 | 40 | 40 |  | 11 | Engine problem
24 | Banco Energy 54MW |  | HFO | IPP | 3*18 | 54 | 54 | 18 | 54 | 54 | 54
25 | Kodda 149 MW |  | HFO | BPDB-RPCL | 9*17.06 | 149 | 149 | 149 | 149 | 149 | 149
26 | Northern 55 MW |  | HFO | IPP | 3*19.3 | 55 | 55 | 55 | 55 | 55 | 55
27 | Southern 55MW |  | HFO | IPP | 3*19.3 | 55 | 55 | 55 | 55 | 55 | 55
28 | Bosila 108MW |  | HFO | IPP | 12*8.775+1*3.5 | 108 | 108 | 60 | 59 | 59 | 59 |  | 49 | Engine problem
29 | Summit Power,(Madhabdi+Ashulia) |  | Gas | SIPP,REB | 3*3.67+4*8.73 | 80 | 80 | 47 | 49 | 50 | 50 |  | 30 | Engine problem
30 | Summit Maona |  | Gas | SIPP,REB | 4*8.73 | 33 | 33 | 25 | 33 | 33 | 33
31 | Summit Rupganj |  | Gas | SIPP,REB | 4*8.73 | 33 | 33 | 25 | 33 | 33 | 33
32 | Gazipur (RPCL) |  | HFO | IPP | 6*8.9 | 52 | 52 | 41 | 41 | 41 | 41 |  | 11 | Engine problem
33 | Tongi GT |  | Gas | PDB | 1* 105 | 105 | 105 | 0 | 0 | 0 | 0 |  | 105 | Under maint.
34 | Summit Gazipur |  | HFO | IPP | 18*17.076 | 300 | 300 | 65 | 273 | 270 | 270 |  | 30 | Engine problem
35 | APR Energy , Keranigonj |  | HSD | IPP | 236*1.4 | 300 | 300 | 0 | 0 | 300 | 300
36 | Bramhangoan 100 MW (Aggreko) |  | HSD | IPP | 100 | 100 | 100 | 0 | 96 | 96 | 96
37 | Aggreko Aurahati 100MW |  | HSD | IPP | 0.85*23+0.95*91 | 100 | 100 | 0 | 20 | 100 | 100
38 | Summit Gazipur-1 150MW |  | HFO | IPP | 149 MW | 149 | 149 | 31 | 70 | 50 | 110 |  | 34 | Engine problem
| Dhaka area Total |  |  |  |  | 6084 | 5848 | 2961 | 3455 | 3999 | 4364 | 417 | 956
39 | Chittagong ST-1 (Raozan) |  | Gas | PDB | 1*210 | 210 | 180 | 0 | 0 | 0 | 0 | 180 |  | Gas shortage
| Chittgong ST-2 (Raozan) |  | Gas | PDB | 1*210 | 210 | 180 | 170 | 180 | 180 | 180
40 | Raozan 25 MW (RPCL) |  | HFO | IPP | 3*8.9 | 25 | 25 | 24 | 25 | 25 | 25
| Teknaf Solartech 20MW |  | Solar | Teknaf Solartech Energy Ltd. | 28MW | 0 | 0 | 19.4 | 0 | 0 | 0
41 | Patenga 50MW |  | HFO | IPP | 8*6.98 | 50 | 50 | 38 | 43 | 44 | 44
42 | Kaptai Hydro: Unit-1,2,3,4, 5 |  | Hydro | PDB | 2*40+3*50 | 230 | 230 | 70 | 147 | 147 | 147 |  |  | #5 Under maint.
43 | Sikalbaha ST 60MW |  | Gas | PDB | 1*60 | 60 | 40 | 0 | 0 | 0 | 0 |  | 40 | Under maint.
44 | Sikalbaha 225MW |  | Gas/HSD | PDB | 1*150+1*175 | 225 | 225 | 203 | 229 | 225 | 225
45 | Sikalbaha Peaking GT |  | Gas/HSD | PDB | 1*150 | 150 | 150 | 120 | 140 | 140 | 140
46 | Sikalbaha (Energis) |  | HFO | RPP | 4*12.5+2*11.9+1*3+1*1.5 | 51 | 51 | 40 | 40 | 50 | 50
47 | Hathazari peaking |  | HFO | PDB | 11*8.9 | 98 | 98 | 31 | 89 | 89 | 89
48 | Dohazari Peaking |  | HFO | PDB | 6*17 | 102 | 102 | 15 | 48 | 45 | 48
49 | Juldah (Acorn) |  | HFO | QRPP | 8*13.45 | 100 | 100 | 90 | 90 | 90 | 90 |  | 10 | Engine problem
50 | Barabkunda (Regent) |  | Gas | SIPP, PDB | 8*2.90 | 22 | 22 | 19 | 19 | 19 | 19
* | Malancha, Ctg. EPZ (United) |  | Gas |  | 5*8.73+3*9.34 |  | 0 | 2 | 23 | 6 | 23
51 | Chittagong ECPV 108 MW |  | HFO | IPP | 16*7 | 108 | 108 | 85 | 92 | 93 | 93 |  | 15 | Engine problem
| Chittagong area Total |  |  |  |  | 1641 | 1561 | 926.4 | 1165 | 1153 | 1173 | 180 | 65
52 | Ashuganj ST: Unit- 3 |  | Gas | APSCL | 1*150 | 150 | 135 | 0 | 0 | 0 | 130 | 5
| Ashuganj ST: Unit- 4 |  | Gas | APSCL | 1*150 | 150 | 129 | 100 | 100 | 150 | 150 | -21
| Ashuganj ST: Unit- 5 |  | Gas | APSCL | 1*150 | 150 | 134 | 90 | 90 | 130 | 130 | 4 |  | Gas shortage
53 | Ashuganj CCPP 225 MW |  | Gas | APSCL | 1*142+1*75 | 221 | 221 | 189 | 194 | 0 | 0 |  | 221 | Under maint.
54 | Ashuganj CCPP(North) |  | Gas | APSCL | 1*360 | 360 | 360 | 360 | 360 | 0 | 360
55 | Ashuganj CCPP(South) |  | Gas | APSCL | 1*360 | 360 | 360 | 301 | 316 | 360 | 360 |  |  | FGMO
56 | Ashuganj Engines TSK |  | Gas | APSCL | 14*3.968 | 53 | 45 | 46 | 43 | 43 | 43
57 | Ashuganj (Precision) 55MW |  | Gas | RPP | 15*4 | 55 | 55 | 0 | 0 | 0 | 0 |  | 55 | Under maint.
58 | Ashuganj (United) 53MW |  | Gas | QRPP | 14*4 | 53 | 53 | 5 | 5 | 53 | 53
59 | Ashuganj 195MW Modular |  | Gas | IPP | 20*9.73+1*16 | 195 | 195 | 68 | 68 | 195 | 195 | 0
60 | Ashuganj (Midland) 51MW |  | Gas | IPP | 6*9.34 | 51 | 51 | 0 | 0 | 0 | 0 |  | 51 | Devolopment work.
61 | B.Baria (Aggreko) 85MW |  | Gas | QRPP | 86*1.10 | 85 | 85 | 85 | 85 | 85 | 85
62 | Daudkandi Peaking 52MW |  | HFO | PDB | 6*8.92 | 52 | 52 | 0 | 41 | 0 | 41
63 | Chandpur CCPP |  | Gas | PDB | 1*106+1*57 | 163 | 163 | 157 | 155 | 155 | 155
64 | Feni (Doreen) 22MW |  | Gas | SIPP, PDB | 8*2.90 | 22 | 22 | 19 | 19 | 19 | 19
65 | Feni, Mohipal (Doreen) |  | Gas | SIPP, REB | 4*2.90 | 11 | 11 | 8 | 11 | 11 | 11
** | Tripura |  |  | Imported power | 0 | 160 | 160 | 128 | 174 | 129 | 174
66 | Jangalia (Summit) 33MW |  | Gas | SIPP, PDB | 4*8.73 | 33 | 33 | 17 | 25 | 25 | 25
67 | Lakdhanvi 52 MW |  | HFO | IPP | 6*8.92 | 52 | 52 | 0 | 16 | 52 | 52
68 | Summit Comilla 25MW |  | Gas | SIPP, PDB | 3*3.67+2*6.97 | 25 | 25 | 5 | 21 | 22 | 22
69 | Daudkandi bangla trak |  | HSD | IPP | 154*1.4 | 200 | 200 | 0 | 20 | 200 | 200
| Comilla Area Total |  |  |  |  | 2601 | 2541 | 1578 | 1743 | 1629 | 2205 | -12 | 327
70 | Mymensingh RPCL 210MW |  | Gas | IPP | 4*35+1*70 | 210 | 202 | 30 | 40 | 45 | 45 | 157 |  | Gas shortage
71 | Tangail (Doreen) 22MW |  | Gas | SIPP, PDB | 8*2.90 | 22 | 22 | 20 | 20 | 20 | 20
72 | Jamalpur 95MW |  | HFO | IPP | 12*8.924 | 95 | 95 | 70 | 80 | 95 | 95
73 | Sarishabari (Solar) |  | Solar | IPP | 1*3 | 3 | 3 | 0.9 | 0 | 2 | 0
74 | United Mymensingh PPL |  | HFO | IPP | 200 | 200 | 200 | 168 | 192 | 173 | 192 |  | 8 | Engine problem
| Mymensingh Area Total |  |  |  |  | 530 | 522 | 288.9 | 332 | 335 | 352 | 157 | 0
75 | Fenchugonj CCPP-1 |  | Gas | PDB | 2*32+1*33 | 97 | 70 | 30 | 58 | 60 | 60
76 | Fenchugonj CCPP-2 |  | Gas | PDB | 2*35+1*35 | 104 | 90 | 60 | 60 | 60 | 60 |  | 30
77 | Kushiara 163 MW CCPP GT |  | Gas | IPP | 1*109+1*54 | 163 | 163 | 163 | 130 | 163 | 163
78 | Shajibazar 330 MW |  | Gas | PDB | 3*110 | 330 | 330 | 299 | 300 | 330 | 330
79 | Fenchugonj (Barakatullah) 51MW |  | Gas | RPP | 19*2.90 | 51 | 51 | 35 | 44 | 50 | 50
80 | Fenchuganj (EPL) 44MW |  | Gas | RPP | 12*3.3+5*2 | 44 | 44 | 50 | 50 | 44 | 44
81 | Hobiganj 11MW |  | Gas | SIPP, REB | 4*2.90 | 11 | 11 | 8 | 11 | 11 | 11
82 | Shahjibazar GT: Unit- 8, 9 |  | Gas | PDB | 2*35 | 70 | 66 | 41 | 57 | 66 | 66
83 | Shahjibazar 86MW |  | Gas | RPP | 32*2.90 | 86 | 86 | 86 | 85 | 86 | 86
84 | Shahjibazar (EPL) 50MW |  | Gas | RPP | 27*2.0 | 50 | 50 | 35 | 35 | 45 | 45
85 | Sylhet GT 150 MW |  | Gas | PDB | 1*142 | 142 | 142 | 98 | 78 | 130 | 130
86 | Sylhet GT 20 MW |  | Gas | PDB | 1*20 | 20 | 20 | 19 | 0 | 0 | 19
87 | Sylhet (EPL) 50MW |  | Gas | RPP | 27*2 | 50 | 50 | 45 | 45 | 45 | 45
88 | Shahjahanulla 25 MW |  | Gas | SIPP, REB | 3*9.34 | 25 | 25 | 16 | 24 | 25 | 25
89 | Summit Bibiana- 2 |  | Gas | IPP | 1*222+1*119 | 341 | 341 | 280 | 310 | 341 | 341 |  |  | FGMO
90 | Sylhet (Desh) 10MW |  | Gas | RPP | 6*1.95 | 10 | 10 | 9 | 9 | 9 | 9
| Sylhet Area Total |  |  |  |  | 1594 | 1549 | 1274 | 1296 | 1465 | 1484 | 0 | 30
91 | Bheramara GT-1,2,3 |  | HSD | PDB | 3*20 | 60 | 46 | 0 | 0 | 0 | 48
| Bheramara (HVDC ) |  | 0 | Imported power | 2*500 | 1000 | 1000 | 769 | 777 | 781 | 781
92 | Khulna (KPCL-1 & 3) |  | HFO | IPP | 19*6.5 | 110 | 110 | 79 | 98 | 100 | 100 |  | 10 | Engine problem
93 | Khulna (KPCL-2) |  | HFO | QRPP | 7*17 | 115 | 115 | 83 | 100 | 115 | 115
94 | Faridpur Peaking |  | HFO | PDB | 8*6.89 | 54 | 54 | 0 | 36 | 0 | 36
95 | Khulna CCPP 225MW |  | HSD | NWPGCL | 1*150+1*75 | 230 | 230 | 150 | 236 | 230 | 230
96 | Gopalganj Peaking |  | HFO | PDB | 16*6.98 | 109 | 109 | 0 | 85 | 0 | 85
97 | Bheramara 360 MW |  | Gas | NWPGCL | 1*278+1*132 | 410 | 410 | 414 | 417 | 410 | 410
98 | Noapara (KZA) 40MW |  | HFO | QRPP | 5*8.5 | 40 | 40 | 40 | 40 | 40 | 40
| Khulna (Aggreko) 55MW |  | HSD | QRPP | 71*0.85 | 55 | 0 | 0 | 0 | 0 | 0 |  |  | Contract Expired
99 | Bangla Trak Noapara |  | HSD | IPP | 70*1.4 | 100 | 100 | 0 | 93 | 94 | 94
| Khulna Area Total |  |  |  |  | 2283 | 2214 | 1535 | 1882 | 1770 | 1939 | 0 | 10
100 | Summit Barisal 110 MW |  | HFO | IPP | 7*17.076 | 110 | 110 | 80 | 110 | 110 | 110
101 | Barisal GT: Unit-1, 2 |  | HSD | PDB | 2*20 | 40 | 30 | 0 | 22 | 0 | 26
102 | Bhola (Venture) 33MW |  | Gas | RPP | 1*34.50 | 33 | 33 | 23 | 37 | 33 | 33
103 | Bhola CCPP 194MW |  | Gas | PDB | 2*63+1*68 | 194 | 194 | 153 | 187 | 188 | 188 |  | 6
104 | Bhola Aggreko 95MW |  | Gas | QRPP | 96*1.10 | 95 | 95 | 95 | 98 | 95 | 95
| Barisal Area Total |  |  |  |  | 472 | 462 | 351 | 454 | 426 | 452 | 0 | 6
105 | Baghabari GT 71MW |  | Gas | PDB | 1*71 | 71 | 71 | 0 | 0 | 0 | 0 | 71 |  | Gas shortage
| Baghabari GT 100MW |  | Gas | PDB | 1*100 | 100 | 100 | 0 | 0 | 0 | 0 |  | 100 | Under maint.
106 | Baghabari Peaking 50MW |  | HFO | PDB | 6*8.9 | 52 | 52 | 0 | 50 | 0 | 50
107 | Bera Peaking |  | HFO | PDB | 9*8.29 | 71 | 71 | 0 | 52 | 0 | 52
108 | Amnura 50MW |  | HFO | QRPP | 7*7.79 | 50 | 50 | 50 | 50 | 50 | 50 | 0
109 | Katakhali (Northern) |  | HFO | QRPP | 6*8.9 | 50 | 50 | 50 | 50 | 50 | 50
110 | Katakhali Peaking |  | HFO | PDB | 6*8.7 | 50 | 50 | 0 | 40 | 40 | 40
111 | Sirajgonj Unit-1 225MW |  | Gas/HSD | NWPGCL | 1*150+1*75 | 210 | 210 | 115 | 146 | 210 | 210 |  | 0
112 | Sirajgonj Unit-2 225MW |  | Gas/HSD | NWPGCL | 1*150+1*75 | 220 | 220 | 168 | 220 | 220 | 220
113 | Sirajgonj Unit-3 225MW |  | Gas/HSD | NWPGCL | 1*150+1*75 | 141 | 141 | 0 | 0 | 141 | 141
| Sirajgonj Unit-4 414 MW(Gas) |  | Gas | SNWPGCL | 1*272+1*132 MW | 0 | 0 | 0 | 0 | 0 | 0 |  |  | On test.
114 | Santahar Peaking |  | HFO | PDB | 6*8.7 | 50 | 50 | 0 | 37 | 0 | 37
115 | Bogra (GBB) |  | Gas | RPP | 6*4 | 22 | 22 | 18 | 22 | 22 | 22
116 | Bogra (EPL) |  | Gas | RPP | 5*3.3+5*2 | 20 | 10 | 11 | 11 | 11 | 11
117 | Ullapara (Summit) |  | Gas | SIPP, REB | 4*2.90 | 11 | 11 | 8 | 11 | 11 | 11
118 | Rajlanka 52 MW |  | HFO | IPP | 6*8.92 | 52 | 52 | 43 | 43 | 52 | 52
119 | Chapainawabganj-100 MW |  | HFO | PDB | 12*8.924 | 104 | 104 | 0 | 102 | 102 | 102
| Rajshahi Area Total |  |  |  |  | 1274 | 1264 | 463 | 834 | 909 | 1048 | 71 | 100
120 | Barapukuria Unit-1 |  | Coal | PDB | 1*125 | 125 | 85 | 0 | 0 | 0 | 0 |  | 85 | Under maint.
| Barapukuria Unit-2 |  | Coal | PDB | 1*125 | 125 | 85 | 0 | 0 | 0 | 0 | 85 |  | Coal shortage
121 | Barapukuria Unit-3 |  | Coal | PDB | 1*275 | 274 | 274 | 160 | 159 | 160 | 160 | 114 |  | Coal shortage
122 | Rangpur GT |  | HSD | PDB | 1*20 | 20 | 20 | 0 | 10 | 0 | 10
123 | Saidpur GT |  | HSD | PDB | 1*20 | 20 | 20 | 0 | 18 | 0 | 18
| Rangpur Area Total |  |  |  |  | 564 | 484 | 160 | 187 | 160 | 188 | 199 | 85
| Total |  |  |  |  | 17043 | 16445 | 9537.3 | 11348 | 11846 | 13205 | 1012 | 1579
| Usable load at Substation end after deducting Auxiliary use & Transmission loss | [6 empty] | 8918.737 | 10612 | 11077.7011 | 12348.5601
A. |  | 2018-09-26 | (Yesterday) |  |  |  |  | Wednesday
1 | Highest Generation : |  |  | 11348 | MW at | 20:00 | hrs | 11 Evening Peak Hour : | [5 empty] | 20:00 | hrs.
2 | Minimum Generation : |  |  | 8255.3 | MW at | 8:00 | hrs | 12 Max. Demand (Generation end) at evening peak hour : | [5 empty] | 11348 | MW
3 | Day peak Generation : |  |  | 9537.3 | MW at | 12:00 | hrs | 13 Max. Demand (Substation end) at evening peak hour : | [5 empty] | 10612 | MW
4 | Evening peak Generation : |  |  | 11348 | MW at | 20:00 | hrs | 14 Load Shed (Substation end) at evening peak hour : | [5 empty] | 0 | MW
5 | Total Energy Generation : |  | 232.3114 | MKWHr | By Solar | 0.1233 | MKWHr | 15. Area wise Demand (S/S end), Supply (S/S end) & | [5 empty] | 16 Hourly Load Shed during
| By Gas: | 142.4389 | MKWHr |  | By Oil: | 61.4977 | MKWHr | Load Shed (S/S end) at Evening peak hour in MW : | [5 empty] | Evening Peak hours :
| By Coal: | 3.8995 | MKWHr |  | By Hydro: | 2.4868 | MKWHr | Area | Demand | Supply |  | Loadshed |  | Time |  | Loadshed
6 | Generation Shortfall : |  | For Fuel Limitation = |  |  | 1012 | MW | Dhaka | 3937 | 3937 |  | 0
|  |  | For Plants S/D or M/C prob = |  |  | 1579 | MW | Chittagong | 1090 | 1090 |  | 0 |  | 18:00 |  | 0
|  |  | Total = |  |  | 2591 | MW | Khulna | 1355 | 1355 |  | 0 |  | 18:30 |  | 0
7 | Total Gas Supplied : |  | 1184.83 |  | MMCFD |  |  | Rajshahi | 1147 | 1147 |  | 0 |  | 19:00 |  | 0
8 | Fuel Cost : | i) Gas : | Taka | 104000394.288 | ii) Oil : | Taka | 575017673.63 | Comilla | 1022 | 1022 |  | 0 |  | 19:30 |  | 0
|  | iii) Coal : | Taka | 15052070 | Total | Taka | 694070137.918 | Mymensingh | 749 | 749 |  | 0 |  | 20:00 |  | 0
9 | Export Through E-W Interconnectors : |  |  |  | i) Energy | 2.2735 | MKWHr. | Sylhet | 432 | 432 |  | 0 |  | 21:00 |  | 0
| ii) During Peak Demand : |  |  | -280 | MW at | 20:00 | hrs | Barisal | 280 | 280 |  | 0 |  | 22:00 |  | 0
| iii) Maximum : |  |  | -360 | MW at | 19:00 | hrs | Rangpur | 600 | 600 |  | 0 |  | 23:00 |  | 0
10 | Maximum Temperature in Dhaka was |  |  |  | 34.6° C |  |  | Total | 10612 | 10612 |  | 0
B. |  | 2018-09-27 | (Today) |  |  |  | Thursday |  |  | Probable max. temperature in Dhaka |  |  | 35.3° C
Forecast
1 | Maximum Demand* Evening (Generation end) |  |  |  | 11600 | MW |  | 6 Total Load Shed forecast (Substation end) : |  |  |  |  | 0 | MW
2 | Maximum Generation (Generation end) |  |  |  | 13205 | MW |  | 7 Area wise Load Shed forecast (Substation end) :
3 | Maximum Demand* Day (Generation end) |  |  |  | 9700 | MW
4 | Reserve(Generation end) |  |  |  | 1605 | MW |  | Dhaka | Chittagong | Khulna | Rajshahi | Comilla | Mymensingh | Sylhet | Barisal | Rangpur
5 | Total Energy Generation |  |  |  | 237.4702 | MKWHr |  | MW | MW | MW | MW | MW | MW | MW | MW | MW
6 | Actual Minimum Generation up to 8:00 hrs. |  |  |  | 8271.83 | MW at | 8:00 | 0 | 0 | 0 | 0 | 0 | 0 | 0 | 0 | 0
* Import Through HVDC C/B Interconnector : |  |  |  |  | i) Energy | 18.6022 | MKWHr. | ii) HVDC Flow at Peak Time |  | 777 | MW at | 20:00 | hrs.
* Import Through Comilla C/B Interconnector : |  |  |  |  | i) Energy | 3.263 | MKWHr. | iii) Maximum HVDC Flow : |  | 779 | MW at | 1:00 | hrs.
*Cost for HVDC, Tripura & Solar energy is not usually included in the total fuel cost.
Water Level of Kaptai Lake at 06:00 hr (ft): |  |  |  |  | (a) Yesterday : | 103.91 |  | (b) Today: | 103.85 |  | (c) Rule Curve: |  | 105.04
.
|  |  |  | Sub Divisional Engineer | [6 empty] | Executive Engineer
|  |  |  | Network Operation Division | [6 empty] | Network Operation Division

## YesterdayGen
2018-09-26
Plant Name | Ghorasal ST: Unit-1,2 | Ghorasal ST: Unit-3 | Ghorasal ST: Unit-4 | Ghorasal ST: Unit-5 | Ghorasal ST: Unit-7 | Ghorashal (Regent) | Ghorashal 78MW (MAX) | Haripur 412 MW CCPP | Haripur Power CCPP 360MW | Haripur NEPC 110MW | Haripur GT: Unit-1, 2 | Meghnaghat CCPP 450MW | Meghnaghat CCPP(Summit) | Meghnaghat (IEL) | Madanganj 102MW | Madanganj-55 MW | Siddhirganj CCPP-335 MW | Siddhirgonj ST 210MW | Siddhirgonj GT Unit-1& 2 | Siddhirganj (Desh) | Siddhirganj (Dutch Bangla) | Gagnagar (Orion) | Kodda 149 MW | Keraniganj (Powerpac) 100MW | Bosila 108MW | Pagla (DPA ) | Katpotti 51 MW | Banco Energy 54MW | Northern 55 MW | Southern 55MW | Narshingdi (Doreen) | Summit Ashulia | Summit Madhabdi | Summit Maona | Summit Rupganj | Gazipur (RPCL) | Tongi GT | Kaptai Unit-1, 2 & 3 | Kaptai Unit-4 & 5 | Chittagong ST-1 (Raozan) | Chittgong ST-2 (Raozan) | Raozan 25 MW (RPCL) | Sikalbaha 225MW (Gas) | Sikalbaha 225MW (Oil) | Sikalbaha GT 150MW (Gas) | Sikalbaha GT 150MW (Oil) | Sikalbaha ST 60MW | Sikalbaha (Energis) | Hathazari peaking | Dohazari Peaking | Juldah (Acorn) | Chittagong ECPV 108 MW | Patenga 50MW | Barabkunda (Regent) | Malancha, Ctg. EPZ (United) | Ashuganj ST: Unit- 3 | Ashuganj ST: Unit- 4 | Ashuganj ST: Unit- 5 | Ashuganj CCPP(North) | Ashuganj CCPP(South) | Ashuganj CCPP 225 MW | Ashuganj 195MW Modular | Chandpur CCPP | Ashuganj Engines TSK | Ashuganj (Precision) 55MW | Ashuganj (United) 53MW | Ashuganj (Midland) 51MW | B.Baria (Aggreko) 85MW | Daudkandi Peaking 52MW | Lakdhanvi 52 MW | Feni (Doreen) 22MW | Feni, Mohipal (Doreen) | Jangalia (Summit) 33MW | Summit Comilla 25MW | Tripura | Mymensingh RPCL 210MW | Jamalpur 95MW | Tangail (Doreen) 22MW | Sarishabari (Solar) | Fenchugonj CCPP-1 | Fenchugonj CCPP-2 | Fenchugonj (Barakatullah) 51MW | Fenchuganj (EPL) 44MW | Kushiara 163 MW CCPP GT | Shajibazar 330 MW | Shahjibazar GT: Unit- 8, 9 | Shahjibazar 86MW | Shahjibazar (EPL) 50MW | Sylhet GT 150 MW | Sylhet GT 20 MW | Sylhet (EPL) 50MW | Sylhet (Desh) 10MW | Summit Bibiana- 2 | Shahjahanulla 25 MW | Hobiganj 11MW | Daudkandi bangla trak | Summit Gazipur | APR Energy , Keranigonj | Bramhangoan 100 MW (Aggreko) | United Mymensingh PPL | Aggreko Aurahati 100MW | Summit Gazipur-1 150MW | Teknaf Solartech 20MW | EasternBlank | Bheramara (HVDC ) | Bheramara GT-1,2,3 | Bheramara 360 MW | Khulna (KPCL-1 & 3) | Khulna (KPCL-2) | Khulna CCPP 225MW | Khulna 60MW | Khulna (Aggreko) 55MW | Faridpur Peaking | Gopalganj Peaking | Noapara (KZA) 40MW | Bhola CCPP 194MW | Bhola (Venture) 33MW | Summit Barisal 110 MW | Barisal GT: Unit-1, 2 | Baghabari GT 100MW | Baghabari GT 71MW | Baghabari Peaking 50MW | Bera Peaking | Chapainawabganj-100 MW | Amnura 50MW | Katakhali (Northern) | Katakhali Peaking | Rajlanka 52 MW | Santahar Peaking | Bogra (GBB) | Bogra (EPL) | Ullapara (Summit) | Barapukuria Unit-1 | Barapukuria Unit-2 | Barapukuria Unit-3 | Rangpur GT | Saidpur GT | Sirajgonj Unit-1 225MW (Gas) | Sirajgonj Unit-1 225MW (Oil) | Sirajgonj Unit-2 225MW (Gas) | Sirajgonj Unit-2 225MW (Oil) | Bhola Aggreko 95MW | Bangla Trak Noapara | Sirajgonj Unit-3 225 MW(Gas) | Sirajgonj Unit-3 225 MW(Oil) | Sirajgonj Unit-4 414 MW(Gas) | WesternBlank | Eastern Grid Total | Western Grid Total | Total (MW) | Gas (Public) | HVDC | Gas (Private) | Oil (Private) | Coal | Hydro | Oil (Public) | Tripura | Solar | Shortage | Water Level
1:00 | 74 | 0 | 0 | 120 | 365 | 0 | 0 | 348 | 355 | 0 | 0 | 450 | 0 | 75 | 81 | 55 | 0 | 0 | 103 | 0 | 90 | 32 | 115 | 20 | 59 | 0 | 13 | 18 | 56 | 55 | 22 | 25 | 24 | 33 | 33 | 42 | 0 | 75 | 30 | 0 | 180 | 16 | 229 | 0 | 0 | 70 | 0 | 50 | 86 | 31 | 90 | 93 | 43 | 19 | 37 | 0 | 100 | 100 | 360 | 320 | 178 | 68 | 154 | 43 | 0 | 5 | 0 | 85 | 0 | 25 | 22 | 11 | 25 | 22 | 130 | 45 | 89 | 20 | 0 | 60 | 60 | 50 | 50 | 100 | 302 | 67 | 86 | 44 | 80 | 19 | 44 | 9 | 295 | 24 | 8 | 0 | 188 | 0 | 0 | 178 | 0 | 31 | 0 |  | 779 | 0 | 416 | 97 | 115 | 130 | 0 | 0 | 36 | 68 | 40 | 180 | 31 | 110 | 0 | 0 | 0 | 50 | 39 | 96 | 50 | 50 | 36 | 43 | 37 | 22 | 11 | 8 | 0 | 0 | 159 | 10 | 18 | 84 | 0 | 0 | 220 | 97 | 0 | 87 | 0 | 0 |  | 7209 | 3119 | 10328 | 4370 | 779 | 1839 | 1904 | 159 | 105 | 1042 | 130 | 0 | 0 | 103.93
2:00 | 74 | 0 | 0 | 120 | 365 | 0 | 0 | 346 | 355 | 0 | 0 | 450 | 0 | 65 | 81 | 55 | 0 | 0 | 105 | 0 | 90 | 32 | 65 | 20 | 59 | 0 | 13 | 18 | 56 | 55 | 22 | 25 | 24 | 33 | 33 | 42 | 0 | 69 | 30 | 0 | 180 | 16 | 230 | 0 | 0 | 60 | 0 | 50 | 75 | 32 | 90 | 85 | 43 | 19 | 35 | 0 | 100 | 100 | 360 | 300 | 179 | 68 | 155 | 43 | 0 | 5 | 0 | 85 | 0 | 25 | 22 | 11 | 25 | 22 | 128 | 46 | 89 | 20 | 0 | 60 | 60 | 50 | 50 | 100 | 301 | 67 | 86 | 44 | 80 | 19 | 44 | 9 | 240 | 24 | 8 | 0 | 117 | 0 | 0 | 178 | 0 | 31 | 0 |  | 769 | 0 | 422 | 51 | 115 | 120 | 0 | 0 | 36 | 46 | 40 | 176 | 31 | 110 | 0 | 0 | 0 | 50 | 39 | 96 | 50 | 50 | 36 | 43 | 37 | 22 | 11 | 8 | 0 | 0 | 159 | 10 | 18 | 25 | 0 | 0 | 220 | 97 | 0 | 118 | 0 | 0 |  | 6968 | 3005 | 9973 | 4327 | 769 | 1782 | 1769 | 159 | 99 | 940 | 128 | 0 | 0 | 103.93
3:00 | 74 | 0 | 0 | 120 | 365 | 0 | 0 | 347 | 355 | 0 | 0 | 450 | 0 | 20 | 81 | 55 | 0 | 0 | 103 | 0 | 90 | 7 | 48 | 10 | 60 | 0 | 13 | 18 | 55 | 55 | 22 | 25 | 24 | 33 | 33 | 25 | 0 | 69 | 30 | 0 | 180 | 0 | 230 | 0 | 0 | 60 | 0 | 50 | 75 | 32 | 90 | 53 | 44 | 19 | 36 | 0 | 100 | 100 | 360 | 300 | 179 | 68 | 156 | 43 | 0 | 5 | 0 | 85 | 0 | 0 | 22 | 11 | 25 | 22 | 124 | 46 | 24 | 20 | 0 | 60 | 60 | 50 | 50 | 100 | 301 | 67 | 86 | 44 | 80 | 19 | 44 | 9 | 290 | 25 | 8 | 0 | 110 | 0 | 0 | 180 | 0 | 31 | 0 |  | 769 | 0 | 420 | 10 | 51 | 120 | 0 | 0 | 36 | 20 | 40 | 180 | 32 | 110 | 0 | 0 | 0 | 50 | 39 | 96 | 50 | 50 | 36 | 43 | 36 | 22 | 11 | 8 | 0 | 0 | 159 | 10 | 18 | 131 | 0 | 0 | 220 | 96 | 0 | 0 | 0 | 0 |  | 6760 | 2863 | 9623 | 4318 | 769 | 1833 | 1425 | 159 | 99 | 896 | 124 | 0 | 0 | 103.92
4:00 | 74 | 0 | 0 | 120 | 350 | 0 | 0 | 349 | 355 | 0 | 0 | 450 | 0 | 7 | 16 | 55 | 0 | 0 | 104 | 0 | 40 | 7 | 48 | 10 | 60 | 0 | 13 | 18 | 18 | 55 | 22 | 25 | 24 | 33 | 33 | 25 | 0 | 69 | 30 | 0 | 180 | 0 | 230 | 0 | 0 | 50 | 0 | 50 | 75 | 32 | 90 | 53 | 43 | 19 | 36 | 0 | 100 | 100 | 360 | 312 | 179 | 68 | 156 | 43 | 0 | 5 | 0 | 85 | 0 | 0 | 22 | 11 | 25 | 22 | 120 | 46 | 7 | 20 | 0 | 60 | 60 | 47 | 50 | 130 | 303 | 64 | 86 | 44 | 80 | 19 | 44 | 9 | 280 | 25 | 8 | 0 | 110 | 0 | 0 | 180 | 0 | 31 | 0 |  | 769 | 0 | 420 | 10 | 16 | 120 | 0 | 0 | 36 | 0 | 40 | 180 | 32 | 110 | 0 | 0 | 0 | 0 | 39 | 96 | 50 | 50 | 36 | 43 | 37 | 22 | 11 | 8 | 0 | 0 | 159 | 10 | 18 | 147 | 0 | 0 | 220 | 96 | 0 | 0 | 0 | 0 |  | 6579 | 2775 | 9354 | 4333 | 769 | 1850 | 1207 | 159 | 99 | 817 | 120 | 0 | 0 | 103.92
5:00 | 74 | 0 | 0 | 120 | 350 | 0 | 0 | 349 | 355 | 0 | 0 | 450 | 0 | 7 | 16 | 15 | 0 | 0 | 103 | 0 | 7 | 7 | 48 | 10 | 59 | 0 | 13 | 18 | 18 | 36 | 22 | 25 | 24 | 33 | 33 | 25 | 0 | 69 | 30 | 0 | 180 | 0 | 229 | 0 | 0 | 50 | 0 | 50 | 75 | 32 | 90 | 53 | 44 | 19 | 42 | 0 | 100 | 100 | 360 | 327 | 178 | 68 | 155 | 43 | 0 | 5 | 0 | 85 | 0 | 0 | 22 | 11 | 25 | 22 | 116 | 46 | 7 | 20 | 0 | 30 | 60 | 47 | 50 | 130 | 316 | 66 | 86 | 44 | 80 | 19 | 44 | 9 | 290 | 24 | 8 | 0 | 110 | 0 | 0 | 180 | 0 | 31 | 0 |  | 769 | 0 | 417 | 10 | 16 | 120 | 0 | 0 | 36 | 0 | 40 | 180 | 26 | 110 | 0 | 0 | 0 | 0 | 29 | 96 | 50 | 50 | 36 | 43 | 36 | 22 | 11 | 8 | 0 | 0 | 159 | 0 | 0 | 147 | 0 | 0 | 220 | 96 | 0 | 0 | 0 | 0 |  | 6494 | 2727 | 9221 | 4325 | 769 | 1860 | 1115 | 159 | 99 | 778 | 116 | 0 | 0 | 103.91
6:00 | 74 | 0 | 0 | 120 | 350 | 0 | 0 | 350 | 355 | 0 | 0 | 450 | 0 | 7 | 16 | 15 | 0 | 0 | 105 | 0 | 7 | 7 | 16 | 10 | 8 | 0 | 13 | 18 | 18 | 36 | 22 | 25 | 24 | 33 | 33 | 25 | 0 | 69 | 30 | 0 | 180 | 0 | 229 | 0 | 0 | 50 | 0 | 40 | 55 | 32 | 90 | 33 | 43 | 19 | 42 | 0 | 100 | 100 | 360 | 300 | 178 | 68 | 156 | 43 | 0 | 5 | 0 | 85 | 0 | 0 | 22 | 11 | 25 | 22 | 108 | 46 | 7 | 20 | 0 | 30 | 60 | 47 | 50 | 130 | 300 | 67 | 86 | 44 | 80 | 19 | 44 | 9 | 300 | 24 | 8 | 0 | 110 | 0 | 0 | 93 | 0 | 31 | 0 |  | 769 | 0 | 418 | 10 | 16 | 120 | 0 | 0 | 0 | 0 | 8 | 180 | 24 | 48 | 0 | 0 | 0 | 0 | 0 | 24 | 50 | 50 | 0 | 16 | 0 | 22 | 11 | 8 | 0 | 0 | 159 | 0 | 0 | 147 | 0 | 0 | 220 | 96 | 0 | 0 | 0 | 0 |  | 6237 | 2396 | 8633 | 4288 | 769 | 1868 | 825 | 159 | 99 | 517 | 108 | 0 | 0 | 103.91
7:00 | 74 | 0 | 0 | 120 | 300 | 0 | 0 | 364 | 321 | 0 | 0 | 400 | 0 | 7 | 16 | 15 | 0 | 0 | 65 | 0 | 7 | 7 | 16 | 10 | 8 | 0 | 13 | 18 | 18 | 36 | 22 | 25 | 24 | 33 | 33 | 25 | 0 | 72 | 30 | 0 | 180 | 0 | 229 | 0 | 0 | 50 | 0 | 40 | 78 | 32 | 90 | 33 | 37 | 19 | 34 | 0 | 100 | 100 | 360 | 334 | 172 | 68 | 156 | 43 | 0 | 5 | 0 | 85 | 0 | 0 | 22 | 11 | 25 | 16 | 98 | 45 | 7 | 20 | 0 | 30 | 60 | 47 | 47 | 100 | 318 | 66 | 87 | 44 | 77 | 19 | 44 | 9 | 300 | 24 | 8 | 0 | 110 | 0 | 0 | 86 | 0 | 31 | 5 |  | 769 | 0 | 330 | 10 | 16 | 120 | 0 | 0 | 0 | 0 | 8 | 180 | 24 | 16 | 0 | 0 | 0 | 0 | 0 | 0 | 50 | 25 | 0 | 16 | 0 | 22 | 11 | 8 | 0 | 0 | 159 | 0 | 0 | 147 | 0 | 0 | 220 | 97 | 0 | 0 | 0 | 0 |  | 6080 | 2228 | 8308 | 4159 | 769 | 1745 | 755 | 159 | 102 | 516 | 98 | 5 | 0 | 103.9
8:00 | 74 | 0 | 0 | 120 | 300 | 0 | 0 | 350 | 292 | 0 | 0 | 370 | 0 | 7 | 15 | 15 | 0 | 0 | 70 | 0 | 7 | 7 | 65 | 10 | 52 | 0 | 13 | 18 | 36 | 36 | 22 | 25 | 24 | 25 | 17 | 36 | 0 | 72 | 30 | 0 | 180 | 0 | 229 | 0 | 0 | 50 | 0 | 40 | 30 | 32 | 90 | 33 | 39 | 19 | 10 | 0 | 100 | 90 | 360 | 301 | 180 | 68 | 153 | 43 | 0 | 5 | 0 | 85 | 0 | 0 | 22 | 8 | 25 | 12 | 108 | 46 | 7 | 20 | 0.3 | 30 | 60 | 47 | 47 | 100 | 300 | 65 | 87 | 44 | 78 | 19 | 45 | 9 | 290 | 16 | 8 | 0 | 112 | 0 | 0 | 135 | 0 | 31 | 12 |  | 769 | 0 | 330 | 10 | 16 | 120 | 0 | 0 | 0 | 0 | 8 | 178 | 24 | 15 | 0 | 0 | 0 | 0 | 0 | 0 | 50 | 25 | 0 | 16 | 0 | 22 | 11 | 8 | 0 | 0 | 160 | 0 | 0 | 147 | 0 | 0 | 220 | 98 | 0 | 0 | 0 | 0 |  | 6028.3 | 2227 | 8255.3 | 4054 | 769 | 1654 | 879 | 160 | 102 | 517 | 108 | 12.3 | 0 | 103.9
9:00 | 74 | 0 | 0 | 120 | 350 | 0 | 0 | 350 | 350 | 0 | 0 | 400 | 0 | 24 | 32 | 40 | 0 | 0 | 103 | 0 | 7 | 32 | 84 | 50 | 60 | 11 | 13 | 18 | 36 | 36 | 22 | 25 | 24 | 33 | 17 | 42 | 0 | 72 | 30 | 0 | 160 | 16 | 229 | 0 | 70 | 0 | 0 | 40 | 32 | 15 | 90 | 72 | 39 | 19 | 2 | 0 | 100 | 90 | 360 | 301 | 180 | 68 | 147 | 43 | 0 | 5 | 0 | 85 | 0 | 0 | 22 | 8 | 25 | 15 | 118 | 29 | 0 | 20 | 0.7 | 30 | 60 | 44 | 50 | 130 | 300 | 57 | 86 | 44 | 98 | 19 | 45 | 9 | 280 | 16 | 8 | 0 | 110 | 0 | 0 | 0 | 0 | 31 | 15.5 |  | 769 | 0 | 380 | 10 | 16 | 120 | 0 | 0 | 0 | 0 | 32 | 176 | 15 | 48 | 0 | 0 | 0 | 0 | 0 | 0 | 50 | 25 | 0 | 35 | 0 | 22 | 11 | 8 | 0 | 0 | 160 | 0 | 0 | 129 | 0 | 0 | 187 | 96 | 0 | 0 | 0 | 0 |  | 6288.2 | 2289 | 8577.2 | 4217 | 769 | 1742 | 1015 | 160 | 102 | 438 | 118 | 16.2 | 0 | 103.9
10:00 | 74 | 0 | 0 | 120 | 350 | 0 | 0 | 346 | 349 | 0 | 0 | 400 | 0 | 95 | 68 | 55 | 0 | 0 | 101 | 0 | 50 | 102 | 125 | 88 | 59 | 10 | 13 | 18 | 36 | 55 | 22 | 25 | 24 | 33 | 33 | 41 | 0 | 40 | 30 | 0 | 170 | 16 | 196 | 0 | 140 | 0 | 0 | 40 | 31 | 15 | 90 | 85 | 38 | 19 | 2 | 0 | 100 | 90 | 360 | 301 | 185 | 68 | 154 | 43 | 0 | 5 | 0 | 85 | 0 | 0 | 22 | 8 | 25 | 15 | 124 | 30 | 48 | 20 | 0.9 | 28 | 60 | 0 | 37 | 130 | 297 | 57 | 86 | 34 | 78 | 19 | 45 | 9 | 280 | 16 | 8 | 0 | 95 | 0 | 0 | 122 | 0 | 31 | 20 |  | 769 | 0 | 380 | 51 | 33 | 120 | 0 | 0 | 0 | 0 | 40 | 179 | 24 | 64 | 0 | 0 | 0 | 0 | 0 | 0 | 50 | 50 | 0 | 43 | 0 | 22 | 11 | 8 | 0 | 0 | 160 | 0 | 0 | 114 | 0 | 0 | 164 | 96 | 0 | 0 | 0 | 0 |  | 6739.9 | 2378 | 9117.9 | 4250 | 769 | 1683 | 1586 | 160 | 70 | 455 | 124 | 20.9 | 0 | 103.9
11:00 | 74 | 0 | 0 | 120 | 350 | 0 | 0 | 346 | 345 | 0 | 0 | 400 | 0 | 100 | 65 | 55 | 0 | 0 | 101 | 0 | 70 | 102 | 149 | 87 | 59 | 10 | 13 | 18 | 56 | 55 | 0 | 25 | 24 | 25 | 33 | 41 | 0 | 40 | 30 | 0 | 180 | 16 | 202 | 0 | 120 | 0 | 0 | 40 | 31 | 15 | 80 | 85 | 38 | 19 | 2 | 0 | 100 | 90 | 360 | 309 | 185 | 68 | 155 | 46 | 0 | 5 | 0 | 85 | 0 | 0 | 22 | 8 | 0 | 15 | 130 | 30 | 48 | 20 | 0.9 | 30 | 60 | 30 | 50 | 130 | 308 | 63 | 86 | 42 | 78 | 19 | 45 | 9 | 280 | 16 | 8 | 0 | 102 | 0 | 0 | 165 | 0 | 31 | 20 |  | 769 | 0 | 380 | 74 | 66 | 120 | 0 | 0 | 0 | 0 | 40 | 177 | 23 | 64 | 0 | 0 | 0 | 0 | 0 | 0 | 50 | 50 | 0 | 43 | 0 | 18 | 11 | 8 | 0 | 0 | 160 | 0 | 0 | 113 | 0 | 0 | 164 | 94 | 0 | 0 | 0 | 0 |  | 6869.9 | 2424 | 9293.9 | 4219 | 769 | 1723 | 1723 | 160 | 70 | 479 | 130 | 20.9 | 0 | 103.9
12:00 | 74 | 0 | 0 | 120 | 350 | 0 | 0 | 350 | 345 | 42 | 0 | 420 | 0 | 95 | 65 | 55 | 0 | 0 | 102 | 10 | 87 | 102 | 149 | 87 | 60 | 51 | 13 | 18 | 55 | 55 | 22 | 25 | 22 | 25 | 25 | 41 | 0 | 40 | 30 | 0 | 170 | 24 | 203 | 0 | 120 | 0 | 0 | 40 | 31 | 15 | 90 | 85 | 38 | 19 | 2 | 0 | 100 | 90 | 360 | 301 | 189 | 68 | 157 | 46 | 0 | 5 | 0 | 85 | 0 | 0 | 19 | 8 | 17 | 5 | 128 | 30 | 70 | 20 | 0.9 | 30 | 60 | 35 | 50 | 163 | 299 | 41 | 86 | 35 | 98 | 19 | 45 | 9 | 280 | 16 | 8 | 0 | 65 | 0 | 0 | 168 | 0 | 31 | 19.4 |  | 769 | 0 | 414 | 79 | 83 | 150 | 0 | 0 | 0 | 0 | 40 | 153 | 23 | 80 | 0 | 0 | 0 | 0 | 0 | 0 | 50 | 50 | 0 | 43 | 0 | 18 | 11 | 8 | 0 | 0 | 160 | 0 | 0 | 115 | 0 | 0 | 168 | 95 | 0 | 0 | 0 | 0 |  | 7028.3 | 2509 | 9537.3 | 4230 | 769 | 1775 | 1872 | 160 | 70 | 513 | 128 | 20.3 | 0 | 103.9
13:00 | 74 | 0 | 0 | 120 | 300 | 0 | 0 | 346 | 310 | 105 | 0 | 340 | 0 | 93 | 70 | 55 | 0 | 0 | 40 | 55 | 88 | 102 | 149 | 100 | 59 | 50 | 13 | 18 | 56 | 55 | 22 | 25 | 22 | 33 | 33 | 40 | 0 | 70 | 30 | 0 | 150 | 16 | 204 | 0 | 120 | 0 | 0 | 40 | 31 | 15 | 80 | 85 | 37 | 19 | 8 | 0 | 100 | 90 | 360 | 301 | 190 | 68 | 154 | 43 | 0 | 5 | 0 | 85 | 0 | 7 | 19 | 8 | 17 | 0 | 122 | 29 | 56 | 20 | 0.6 | 45 | 60 | 44 | 50 | 100 | 300 | 59 | 84 | 42 | 78 | 19 | 45 | 9 | 265 | 16 | 8 | 0 | 63 | 0 | 0 | 178 | 20 | 31 | 19.9 |  | 768 | 0 | 320 | 84 | 87 | 130 | 0 | 0 | 0 | 0 | 40 | 153 | 25 | 80 | 0 | 0 | 0 | 0 | 0 | 0 | 50 | 50 | 0 | 43 | 0 | 22 | 11 | 8 | 0 | 0 | 160 | 0 | 0 | 115 | 0 | 0 | 163 | 93 | 0 | 0 | 0 | 0 |  | 6888.5 | 2402 | 9290.5 | 4020 | 768 | 1606 | 2006 | 160 | 100 | 488 | 122 | 20.5 | 0 | 103.9
14:00 | 74 | 0 | 0 | 120 | 300 | 0 | 0 | 346 | 312 | 105 | 0 | 340 | 0 | 92 | 80 | 55 | 0 | 0 | 40 | 76 | 88 | 102 | 149 | 100 | 59 | 50 | 13 | 18 | 55 | 55 | 22 | 25 | 24 | 33 | 33 | 41 | 0 | 70 | 30 | 0 | 150 | 16 | 204 | 0 | 120 | 0 | 0 | 40 | 31 | 15 | 80 | 91 | 37 | 19 | 4 | 0 | 100 | 90 | 360 | 301 | 190 | 68 | 151 | 43 | 0 | 5 | 0 | 85 | 0 | 16 | 19 | 8 | 25 | 0 | 140 | 29 | 8 | 20 | 0.5 | 58 | 60 | 42 | 47 | 100 | 302 | 50 | 83 | 44 | 78 | 19 | 45 | 9 | 270 | 16 | 8 | 0 | 65 | 0 | 0 | 178 | 20 | 31 | 20 |  | 769 | 0 | 320 | 89 | 99 | 120 | 0 | 0 | 0 | 0 | 40 | 178 | 26 | 80 | 0 | 0 | 0 | 0 | 0 | 40 | 50 | 50 | 0 | 43 | 0 | 22 | 11 | 8 | 0 | 0 | 159 | 0 | 0 | 112 | 0 | 0 | 163 | 94 | 0 | 0 | 0 | 0 |  | 6917.5 | 2473 | 9390.5 | 4055 | 769 | 1607 | 2022 | 159 | 100 | 518 | 140 | 20.5 | 0 | 103.89
15:00 | 74 | 0 | 0 | 120 | 300 | 0 | 0 | 348 | 342 | 105 | 0 | 370 | 0 | 97 | 80 | 55 | 0 | 0 | 40 | 76 | 87 | 102 | 149 | 100 | 58 | 50 | 13 | 18 | 55 | 55 | 22 | 25 | 24 | 33 | 33 | 41 | 0 | 70 | 30 | 0 | 150 | 16 | 203 | 0 | 120 | 0 | 0 | 50 | 31 | 15 | 80 | 85 | 37 | 19 | 2 | 0 | 100 | 90 | 360 | 301 | 193 | 74 | 155 | 43 | 0 | 5 | 0 | 85 | 0 | 16 | 19 | 8 | 25 | 20 | 150 | 29 | 7 | 20 | 0.2 | 58 | 60 | 44 | 47 | 100 | 313 | 62 | 83 | 44 | 80 | 0 | 45 | 9 | 285 | 16 | 8 | 0 | 65 | 0 | 0 | 181 | 20 | 31 | 10.2 |  | 775 | 0 | 320 | 89 | 99 | 120 | 0 | 0 | 0 | 0 | 40 | 176 | 28 | 80 | 0 | 0 | 0 | 0 | 0 | 40 | 50 | 50 | 0 | 43 | 0 | 22 | 11 | 10 | 0 | 0 | 159 | 0 | 0 | 117 | 0 | 0 | 165 | 95 | 0 | 0 | 0 | 0 |  | 7041.4 | 2489 | 9530.4 | 4094 | 775 | 1691 | 2031 | 159 | 100 | 520 | 150 | 10.4 | 0 | 103.89
16:00 | 74 | 0 | 0 | 120 | 308 | 0 | 0 | 345 | 353 | 55 | 0 | 400 | 0 | 91 | 81 | 55 | 0 | 0 | 40 | 50 | 87 | 102 | 149 | 100 | 58 | 21 | 13 | 18 | 55 | 55 | 22 | 25 | 24 | 33 | 33 | 41 | 0 | 70 | 30 | 0 | 150 | 25 | 203 | 0 | 120 | 0 | 0 | 40 | 31 | 15 | 90 | 85 | 37 | 19 | 3 | 0 | 100 | 90 | 360 | 301 | 194 | 72 | 150 | 43 | 0 | 5 | 0 | 85 | 0 | 16 | 19 | 8 | 25 | 20 | 138 | 30 | 7 | 20 | 0.4 | 58 | 60 | 44 | 47 | 100 | 299 | 50 | 83 | 44 | 79 | 0 | 44 | 9 | 305 | 0 | 8 | 0 | 52 | 0 | 0 | 181 | 21 | 31 | 5.5 |  | 776 | 0 | 320 | 88 | 97 | 120 | 0 | 0 | 0 | 3 | 40 | 166 | 26 | 80 | 0 | 0 | 0 | 0 | 0 | 40 | 50 | 43 | 0 | 43 | 0 | 22 | 11 | 10 | 0 | 0 | 160 | 0 | 0 | 118 | 0 | 0 | 166 | 96 | 0 | 0 | 0 | 0 |  | 6929.9 | 2475 | 9404.9 | 4044 | 776 | 1749 | 1908 | 160 | 100 | 524 | 138 | 5.9 | 0 | 103.89
17:00 | 74 | 0 | 20 | 120 | 250 | 0 | 0 | 345 | 346 | 40 | 0 | 340 | 0 | 79 | 81 | 55 | 0 | 0 | 40 | 50 | 50 | 50 | 90 | 50 | 58 | 10 | 13 | 18 | 55 | 55 | 22 | 25 | 24 | 33 | 33 | 41 | 0 | 70 | 30 | 0 | 150 | 25 | 202 | 0 | 120 | 0 | 0 | 40 | 31 | 15 | 90 | 92 | 37 | 19 | 10 | 0 | 100 | 90 | 360 | 301 | 194 | 71 | 150 | 43 | 0 | 5 | 0 | 40 | 0 | 16 | 19 | 8 | 25 | 18 | 134 | 30 | 7 | 20 | 0.2 | 58 | 60 | 47 | 47 | 100 | 300 | 40 | 83 | 44 | 79 | 0 | 44 | 9 | 295 | 0 | 11 | 0 | 70 | 0 | 0 | 183 | 21 | 36 | 1.4 |  | 776 | 0 | 320 | 10 | 98 | 120 | 0 | 0 | 3 | 22 | 40 | 152 | 24 | 80 | 0 | 0 | 0 | 0 | 7 | 40 | 50 | 50 | 0 | 43 | 0 | 22 | 11 | 10 | 0 | 0 | 160 | 0 | 0 | 115 | 0 | 0 | 135 | 96 | 0 | 0 | 0 | 0 |  | 6557.6 | 2384 | 8941.6 | 3980 | 776 | 1634 | 1693 | 160 | 100 | 463 | 134 | 1.6 | 0 | 103.89
18:00 | 74 | 0 | 20 | 120 | 300 | 0 | 0 | 350 | 339 | 40 | 0 | 380 | 0 | 74 | 81 | 55 | 0 | 0 | 103 | 50 | 50 | 90 | 84 | 60 | 58 | 10 | 13 | 54 | 55 | 55 | 22 | 25 | 24 | 33 | 33 | 41 | 0 | 72 | 30 | 0 | 180 | 25 | 215 | 0 | 130 | 0 | 0 | 40 | 55 | 48 | 90 | 92 | 43 | 19 | 5 | 0 | 100 | 90 | 360 | 334 | 194 | 71 | 152 | 43 | 0 | 5 | 0 | 85 | 41 | 16 | 19 | 8 | 25 | 20 | 154 | 40 | 36 | 20 | 0 | 58 | 60 | 47 | 50 | 163 | 325 | 65 | 84 | 44 | 79 | 0 | 44 | 9 | 295 | 15 | 11 | 30 | 163 | 33 | 30 | 183 | 21 | 44 | 0 |  | 776 | 0 | 320 | 23 | 99 | 120 | 0 | 0 | 31 | 50 | 24 | 188 | 29 | 80 | 0 | 0 | 0 | 50 | 53 | 102 | 50 | 50 | 36 | 43 | 20 | 22 | 11 | 11 | 0 | 0 | 158 | 17 | 18 | 120 | 0 | 0 | 137 | 96 | 20 | 0 | 0 | 0 |  | 7403 | 2754 | 10157 | 4305 | 776 | 1779 | 2021 | 158 | 102 | 862 | 154 | 0 | 0 | 103.89
18:30 | 0 | 0 | 0 | 0 | 0 | 0 | 0 | 0 | 0 | 0 | 0 | 0 | 0 | 0 | 0 | 0 | 0 | 0 | 0 | 0 | 0 | 0 | 0 | 0 | 0 | 0 | 0 | 0 | 0 | 0 | 0 | 0 | 0 | 0 | 0 | 0 | 0 | 0 | 0 | 0 | 0 | 0 | 0 | 0 | 0 | 0 | 0 | 0 | 0 | 0 | 0 | 0 | 0 | 0 | 0 | 0 | 0 | 0 | 0 | 0 | 0 | 0 | 0 | 0 | 0 | 0 | 0 | 0 | 0 | 0 | 0 | 0 | 0 | 0 | 0 | 0 | 0 | 0 | 0 | 0 | 0 | 0 | 0 | 0 | 0 | 0 | 0 | 0 | 0 | 0 | 0 | 0 | 0 | 0 | 0 | 0 | 0 | 0 | 0 | 0 | 0 | 0 | 0 |  | 0 | 0 | 0 | 0 | 0 | 0 | 0 | 0 | 0 | 0 | 0 | 0 | 0 | 0 | 0 | 0 | 0 | 0 | 0 | 0 | 0 | 0 | 0 | 0 | 0 | 0 | 0 | 0 | 0 | 0 | 0 | 0 | 0 | 0 | 0 | 0 | 0 | 0 | 0 | 0 | 0 | 0 |  | 0 | 0 | 0 | 0 | 0 | 0 | 0 | 0 | 0 | 0 | 0 | 0 | 0 | 0
19:00 | 74 | 0 | 20 | 120 | 300 | 0 | 0 | 350 | 331 | 105 | 0 | 430 | 0 | 100 | 81 | 55 | 0 | 0 | 40 | 80 | 80 | 102 | 149 | 100 | 59 | 21 | 13 | 54 | 55 | 55 | 22 | 25 | 24 | 33 | 33 | 41 | 0 | 118 | 30 | 0 | 180 | 25 | 228 | 0 | 140 | 0 | 0 | 40 | 89 | 48 | 90 | 92 | 43 | 19 | 18 | 0 | 100 | 90 | 360 | 316 | 194 | 68 | 155 | 43 | 0 | 5 | 0 | 85 | 41 | 16 | 19 | 11 | 25 | 21 | 170 | 39 | 80 | 20 | 0 | 58 | 60 | 44 | 50 | 100 | 305 | 68 | 85 | 44 | 79 | 0 | 45 | 9 | 260 | 24 | 11 | 50 | 255 | 74 | 97 | 192 | 20 | 67 | 0 |  | 776 | 32 | 390 | 99 | 98 | 210 | 0 | 0 | 36 | 90 | 40 | 182 | 36 | 110 | 20 | 0 | 0 | 50 | 53 | 102 | 50 | 50 | 38 | 43 | 38 | 22 | 11 | 11 | 0 | 0 | 160 | 15 | 18 | 143 | 0 | 0 | 220 | 99 | 93 | 0 | 0 | 0 |  | 7967 | 3335 | 11302 | 4332 | 776 | 1742 | 2725 | 160 | 148 | 1249 | 170 | 0 | 0 | 103.89
19:30 | 74 | 0 | 20 | 120 | 300 | 0 | 0 | 368 | 329 | 105 | 0 | 430 | 0 | 100 | 81 | 55 | 0 | 0 | 40 | 100 | 90 | 102 | 149 | 100 | 59 | 21 | 13 | 54 | 55 | 55 | 22 | 25 | 24 | 33 | 33 | 41 | 0 | 118 | 30 | 0 | 180 | 25 | 229 | 0 | 140 | 0 | 0 | 40 | 89 | 48 | 90 | 92 | 43 | 19 | 24 | 0 | 100 | 90 | 360 | 312 | 194 | 68 | 155 | 43 | 0 | 5 | 0 | 85 | 41 | 16 | 19 | 0 | 25 | 21 | 172 | 44 | 80 | 20 | 0 | 58 | 60 | 44 | 50 | 100 | 310 | 65 | 85 | 42 | 77 | 0 | 45 | 9 | 325 | 24 | 11 | 20 | 255 | 0 | 97 | 192 | 20 | 67 | 0 |  | 776 | 32 | 390 | 95 | 102 | 235 | 0 | 0 | 36 | 82 | 40 | 186 | 37 | 110 | 22 | 0 | 0 | 50 | 53 | 102 | 50 | 50 | 39 | 43 | 38 | 22 | 11 | 11 | 0 | 0 | 158 | 13 | 18 | 146 | 0 | 0 | 220 | 98 | 93 | 0 | 0 | 0 |  | 7971 | 3358 | 11329 | 4348 | 776 | 1809 | 2651 | 158 | 148 | 1267 | 172 | 0 | 0 | 103.89
20:00 | 74 | 0 | 20 | 120 | 300 | 0 | 0 | 360 | 336 | 105 | 0 | 430 | 0 | 100 | 81 | 55 | 0 | 0 | 40 | 100 | 90 | 102 | 149 | 100 | 59 | 20 | 13 | 54 | 55 | 55 | 22 | 25 | 24 | 33 | 33 | 41 | 0 | 117 | 30 | 0 | 180 | 25 | 229 | 0 | 140 | 0 | 0 | 40 | 89 | 48 | 90 | 92 | 43 | 19 | 23 | 0 | 100 | 90 | 360 | 316 | 194 | 68 | 155 | 43 | 0 | 5 | 0 | 85 | 41 | 16 | 19 | 11 | 25 | 21 | 174 | 40 | 80 | 20 | 0 | 58 | 60 | 44 | 50 | 130 | 300 | 57 | 85 | 35 | 78 | 0 | 45 | 9 | 310 | 24 | 11 | 20 | 273 | 0 | 96 | 192 | 20 | 70 | 0 |  | 777 | 0 | 417 | 98 | 100 | 236 | 0 | 0 | 36 | 85 | 40 | 187 | 37 | 110 | 22 | 0 | 0 | 50 | 52 | 102 | 50 | 50 | 40 | 43 | 37 | 22 | 11 | 11 | 0 | 0 | 159 | 10 | 18 | 146 | 0 | 0 | 220 | 98 | 93 | 0 | 0 | 0 |  | 7991 | 3357 | 11348 | 4362 | 777 | 1823 | 2671 | 159 | 147 | 1235 | 174 | 0 | 0 | 103.89
21:00 | 74 | 0 | 20 | 120 | 300 | 0 | 0 | 355 | 340 | 96 | 0 | 430 | 0 | 100 | 81 | 55 | 0 | 0 | 40 | 100 | 90 | 102 | 149 | 100 | 59 | 10 | 13 | 54 | 55 | 55 | 22 | 25 | 24 | 33 | 33 | 41 | 0 | 117 | 30 | 0 | 180 | 25 | 229 | 0 | 140 | 0 | 0 | 40 | 89 | 48 | 90 | 92 | 43 | 19 | 37 | 0 | 100 | 100 | 360 | 323 | 194 | 68 | 155 | 43 | 0 | 5 | 0 | 85 | 41 | 16 | 19 | 11 | 25 | 21 | 170 | 40 | 88 | 20 | 0 | 58 | 60 | 44 | 50 | 130 | 310 | 65 | 86 | 44 | 78 | 0 | 45 | 9 | 295 | 24 | 11 | 20 | 273 | 0 | 10 | 182 | 20 | 72 | 0 |  | 776 | 0 | 415 | 95 | 102 | 236 | 0 | 0 | 36 | 80 | 40 | 187 | 33 | 110 | 22 | 0 | 0 | 50 | 52 | 102 | 50 | 50 | 37 | 43 | 37 | 22 | 11 | 11 | 0 | 0 | 160 | 10 | 19 | 147 | 0 | 0 | 220 | 97 | 93 | 0 | 0 | 0 |  | 7925 | 3343 | 11268 | 4391 | 776 | 1831 | 2565 | 160 | 147 | 1228 | 170 | 0 | 0 | 103.88
22:00 | 74 | 0 | 20 | 120 | 300 | 0 | 0 | 348 | 342 | 96 | 0 | 430 | 0 | 100 | 81 | 55 | 0 | 0 | 105 | 17 | 91 | 102 | 149 | 100 | 59 | 10 | 12 | 54 | 55 | 55 | 22 | 25 | 24 | 33 | 33 | 41 | 0 | 118 | 30 | 0 | 180 | 25 | 229 | 0 | 140 | 0 | 0 | 40 | 89 | 48 | 90 | 92 | 44 | 19 | 24 | 0 | 100 | 100 | 360 | 320 | 190 | 68 | 155 | 43 | 0 | 5 | 0 | 85 | 0 | 16 | 19 | 11 | 25 | 21 | 172 | 40 | 88 | 20 | 0 | 58 | 60 | 44 | 50 | 163 | 300 | 61 | 86 | 44 | 96 | 0 | 45 | 9 | 295 | 24 | 11 | 0 | 273 | 0 | 0 | 182 | 20 | 73 | 0 |  | 776 | 0 | 415 | 98 | 89 | 238 | 0 | 0 | 36 | 76 | 40 | 189 | 35 | 96 | 0 | 0 | 0 | 50 | 52 | 102 | 50 | 50 | 37 | 43 | 37 | 22 | 11 | 11 | 0 | 0 | 159 | 10 | 19 | 146 | 0 | 0 | 220 | 97 | 50 | 0 | 0 | 0 |  | 7853 | 3254 | 11107 | 4447 | 776 | 1855 | 2387 | 159 | 148 | 1163 | 172 | 0 | 0 | 103.88
23:00 | 74 | 0 | 20 | 120 | 300 | 0 | 0 | 374 | 341 | 89 | 0 | 430 | 0 | 100 | 80 | 55 | 0 | 0 | 105 | 17 | 91 | 102 | 149 | 100 | 59 | 21 | 12 | 18 | 55 | 55 | 0 | 25 | 24 | 33 | 33 | 41 | 0 | 118 | 30 | 0 | 180 | 25 | 229 | 0 | 120 | 0 | 0 | 40 | 89 | 48 | 90 | 89 | 44 | 19 | 38 | 0 | 100 | 100 | 360 | 301 | 191 | 68 | 148 | 43 | 0 | 5 | 0 | 85 | 0 | 16 | 19 | 11 | 25 | 21 | 166 | 44 | 88 | 20 | 0 | 60 | 60 | 42 | 50 | 130 | 299 | 60 | 86 | 44 | 100 | 0 | 46 | 9 | 280 | 24 | 11 | 0 | 250 | 0 | 0 | 181 | 11 | 73 | 0 |  | 776 | 0 | 420 | 97 | 94 | 238 | 0 | 0 | 36 | 68 | 40 | 181 | 33 | 98 | 0 | 0 | 0 | 50 | 52 | 102 | 50 | 50 | 37 | 43 | 37 | 22 | 11 | 11 | 0 | 0 | 158 | 10 | 19 | 147 | 0 | 0 | 220 | 97 | 35 | 0 | 0 | 0 |  | 7709 | 3232 | 10941 | 4412 | 776 | 1817 | 2309 | 158 | 148 | 1155 | 166 | 0 | 0 | 103.88
24:00 | 74 | 0 | 20 | 120 | 300 | 0 | 0 | 398 | 342 | 29 | 0 | 430 | 0 | 100 | 80 | 55 | 0 | 0 | 104 | 17 | 91 | 102 | 149 | 100 | 59 | 21 | 12 | 18 | 55 | 55 | 22 | 25 | 24 | 33 | 33 | 41 | 0 | 118 | 30 | 0 | 180 | 25 | 229 | 0 | 120 | 0 | 0 | 40 | 89 | 48 | 90 | 92 | 44 | 19 | 39 | 0 | 100 | 100 | 360 | 305 | 194 | 68 | 90 | 43 | 0 | 5 | 0 | 85 | 0 | 16 | 19 | 11 | 25 | 21 | 160 | 44 | 88 | 20 | 0 | 60 | 60 | 42 | 50 | 130 | 303 | 65 | 86 | 44 | 100 | 0 | 45 | 9 | 290 | 24 | 11 | 0 | 230 | 0 | 0 | 180 | 11 | 73 | 0 |  | 776 | 0 | 417 | 97 | 89 | 238 | 0 | 0 | 36 | 60 | 40 | 189 | 30 | 96 | 0 | 0 | 0 | 50 | 52 | 102 | 50 | 50 | 37 | 43 | 37 | 22 | 11 | 11 | 0 | 0 | 159 | 10 | 0 | 148 | 0 | 0 | 220 | 96 | 30 | 0 | 0 | 0 |  | 7639 | 3196 | 10835 | 4421 | 776 | 1824 | 2219 | 159 | 148 | 1128 | 160 | 0 | 0 | 103.88
KWH | 1648000 | 0 | 150000 | 2803500 | 7716627 | 0 | 0 | 8470530 | 8141000 | 976000 | 0 | 9335062 | 0 | 1659840 | 1555872 | 1169202 | 0 | 0 | 1941000 | 822720 | 1649280 | 1529524 | 2652960 | 1541924 | 1303680 | 377270 | 312048 | 594720 | 1121691 | 1217000 | 438732 | 600000 | 554220 | 718100 | 783800 | 912156 | 0 | 1772680 | 714100 | 0 | 4200000 | 342180 | 5210082 | 0 | 1883323 | 485247 | 0 | 1033440 | 1472322 | 716600 | 2059440 | 1872960 | 993600 | 460608 | 484800 | 0 | 2414380 | 2264068 | 8991100 | 7417000 | 4509000 | 1689454 | 3653760 | 1002312 | 0 | 120000 | 0 | 1555872 | 180360 | 251933 | 480384 | 227520 | 571100 | 431900 | 3263040 | 932050 | 1051200 | 457524 | 7550 | 1111000 | 1424760 | 1029600 | 1172000 | 3143577 | 4959852 | 1445000 | 2040960 | 974880 | 2017090 | 279000 | 1067020 | 216360 | 7456000 | 469080 | 206784 | 151680 | 3382250 | 130081 | 250031 | 3852000 | 259010 | 1026720 | 115750 |  | 18602182 | 50700 | 9444672 | 1307520 | 1697280 | 3666240 | 0 | 0 | 410880 | 620672 | 808500 | 4402276 | 677766 | 2025600 | 58602 | 0 | 0 | 519808 | 520077 | 1283448 | 1170200 | 1030656 | 437330 | 960960 | 427115 | 502080 | 250812 | 226494 | 0 | 0 | 3899500 | 120000 | 184000 | 3143900 | 0 | 0 | 4858200 | 2290592 | 432960 | 230500 | 0 | 0 |  | 166049832 | 66261522 | 232311354 | 100291028 | 18602182 | 42147835 | 42833128 | 3899500 | 2486780 | 18664561 | 3263040 | 123300 | 0
Fuel Cost | 1417280 | 0 | 129000 | 2411010 | 4938641.28 | 0 | 0 | 5167023.3 | 4966010 | 9379360 | 0 | 6254491.54 | 0 | 10423795.2 | 10393224.96 | 7143824.22 | 0 | 0 | 2154510 | 12801523.2 | 10308000 | 10079563.16 | 25654123.2 | 9822055.88 | 7809043.2 | 6032547.3 | 2081360.16 | 4240353.6 | 7010568.75 | 7630590 | 329049 | 450000 | 0 | 0 | 0 | 8628995.76 | 0 | 0 | 0 | 0 | 4620000 | 3240444.6 | 3438654.12 | 0 | 2165821.45 | 10631761.77 | 0 | 9083937.6 | 15856907.94 | 6972518 | 12747933.6 | 12099321.6 | 6498144 | 391516.8 | 0 | 0 | 2197085.8 | 2060301.88 | 5574482 | 5117730 | 3156300 | 1165723.26 | 3507609.6 | 671549.04 | 0 | 110400 | 0 | 1478078.4 | 1955102.4 | 1869342.86 | 369895.68 | 170640 | 439747 | 323925 | 22319193.6 | 699037.5 | 9660528 | 352293.48 | 0 | 1155440 | 1481750.4 | 988416 | 1054800 | 2451990.06 | 3471896.4 | 1647300 | 2183827.2 | 1072368 | 2299482.6 | 357120 | 992328.6 | 201214.8 | 4771840 | 351810 | 157155.84 | 2628614.4 | 24555135 | 2254303.73 | 4263028.55 | 27541800 | 4416120.5 | 0 | 0 |  | 94871128.2 | 1477905 | 6327930.24 | 10473235.2 | 14070451.2 | 58953139.2 | 0 | 0 | 4626508.8 | 7311516.16 | 6370980 | 3037570.44 | 670988.34 | 14989440 | 1973715.36 | 0 | 0 | 5951801.6 | 5575225.44 | 11499694.08 | 10122230 | 9172838.4 | 4657564.5 | 9532723.2 | 5027143.55 | 552288 | 235763.28 | 171455.958 | 0 | 0 | 15052070 | 3867600 | 4925680 | 2137852 | 0 | 0 | 71221212 | 0 | 7503196.8 | 0 | 0 | 0 |  | 418899612.77 | 392360846.948 | 811260459.718 | 74849866.808 | 94871128.2 | 29150527.48 | 326878554.63 | 15052070 | 0 | 248139119 | 22319193.6 | 0 | 0
Yesterday Day Peak | 74 | 0 | 0 | 120 | 350 | 0 | 0 | 350 | 345 | 42 | 0 | 420 | 0 | 95 | 65 | 55 | 0 | 0 | 102 | 10 | 87 | 102 | 149 | 87 | 60 | 51 | 13 | 18 | 55 | 55 | 22 | 25 | 22 | 25 | 25 | 41 | 0 | 40 | 30 | 0 | 170 | 24 | 203 | 0 | 120 | 0 | 0 | 40 | 31 | 15 | 90 | 85 | 38 | 19 | 2 | 0 | 100 | 90 | 360 | 301 | 189 | 68 | 157 | 46 | 0 | 5 | 0 | 85 | 0 | 0 | 19 | 8 | 17 | 5 | 128 | 30 | 70 | 20 | 0.9 | 30 | 60 | 35 | 50 | 163 | 299 | 41 | 86 | 35 | 98 | 19 | 45 | 9 | 280 | 16 | 8 | 0 | 65 | 0 | 0 | 168 | 0 | 31 | 19.4 |  | 769 | 0 | 414 | 79 | 83 | 150 | 0 | 0 | 0 | 0 | 40 | 153 | 23 | 80 | 0 | 0 | 0 | 0 | 0 | 0 | 50 | 50 | 0 | 43 | 0 | 18 | 11 | 8 | 0 | 0 | 160 | 0 | 0 | 115 | 0 | 0 | 168 | 95 | 0 | 0 | 0 | 0 |  | 9537.3 | DayPeak
Yesterday Evening Peak | 74 | 0 | 20 | 120 | 300 | 0 | 0 | 360 | 336 | 105 | 0 | 430 | 0 | 100 | 81 | 55 | 0 | 0 | 40 | 100 | 90 | 102 | 149 | 100 | 59 | 20 | 13 | 54 | 55 | 55 | 22 | 25 | 24 | 33 | 33 | 41 | 0 | 117 | 30 | 0 | 180 | 25 | 229 | 0 | 140 | 0 | 0 | 40 | 89 | 48 | 90 | 92 | 43 | 19 | 23 | 0 | 100 | 90 | 360 | 316 | 194 | 68 | 155 | 43 | 0 | 5 | 0 | 85 | 41 | 16 | 19 | 11 | 25 | 21 | 174 | 40 | 80 | 20 | 0 | 58 | 60 | 44 | 50 | 130 | 300 | 57 | 85 | 35 | 78 | 0 | 45 | 9 | 310 | 24 | 11 | 20 | 273 | 0 | 96 | 192 | 20 | 70 | 0 |  | 777 | 0 | 417 | 98 | 100 | 236 | 0 | 0 | 36 | 85 | 40 | 187 | 37 | 110 | 22 | 0 | 0 | 50 | 52 | 102 | 50 | 50 | 40 | 43 | 37 | 22 | 11 | 11 | 0 | 0 | 159 | 10 | 18 | 146 | 0 | 0 | 220 | 98 | 93 | 0 | 0 | 0 |  | 11348 | EvPeak
Forecast for Evening | 74 | 0 | 20 | 120 | 300 | 0 | 0 | 405 | 340 | 105 | 0 | 450 | 305 | 100 | 81 | 55 | 0 | 0 | 100 | 100 | 90 | 102 | 149 | 100 | 59 | 50 | 40 | 54 | 55 | 55 | 22 | 25 | 25 | 33 | 33 | 41 | 0 | 117 | 30 | 0 | 180 | 25 | 225 | 0 | 140 | 0 | 0 | 50 | 89 | 48 | 90 | 93 | 44 | 19 | 23 | 130 | 150 | 130 | 360 | 360 | 0 | 195 | 155 | 43 | 0 | 53 | 0 | 85 | 41 | 52 | 19 | 11 | 25 | 22 | 174 | 45 | 95 | 20 | 0 | 60 | 60 | 50 | 44 | 163 | 330 | 66 | 86 | 45 | 130 | 19 | 45 | 9 | 341 | 25 | 11 | 200 | 270 | 300 | 96 | 192 | 100 | 110 | 0 |  | 781 | 48 | 410 | 100 | 115 | 230 | 0 | 0 | 36 | 85 | 40 | 188 | 33 | 110 | 26 | 0 | 0 | 50 | 52 | 102 | 50 | 50 | 40 | 52 | 37 | 22 | 11 | 11 | 0 | 0 | 160 | 10 | 18 | 210 | 0 | 0 | 220 | 95 | 94 | 141
Forecast for Day | 74 | 0 | 20 | 120 | 300 | 0 | 0 | 405 | 340 | 105 | 0 | 450 | 0 | 100 | 81 | 55 | 0 | 0 | 100 | 100 | 90 | 102 | 149 | 100 | 59 | 50 | 40 | 54 | 55 | 55 | 22 | 25 | 25 | 33 | 33 | 41 | 0 | 117 | 30 | 0 | 180 | 25 | 225 | 0 | 140 | 0 | 0 | 50 | 89 | 45 | 90 | 93 | 44 | 19 | 6 | 0 | 150 | 130 | 0 | 360 | 0 | 195 | 155 | 43 | 0 | 53 | 0 | 85 | 0 | 52 | 19 | 11 | 25 | 22 | 129 | 45 | 95 | 20 | 2 | 60 | 60 | 50 | 44 | 163 | 330 | 66 | 86 | 45 | 130 | 0 | 45 | 9 | 341 | 25 | 11 | 200 | 270 | 300 | 96 | 173 | 100 | 50 | 0 |  | 781 | 0 | 410 | 100 | 115 | 230 | 0 | 0 | 0 | 0 | 40 | 188 | 33 | 110 | 0 | 0 | 0 | 0 | 0 | 102 | 50 | 50 | 40 | 52 | 0 | 22 | 11 | 11 | 0 | 0 | 160 |  | 0 | 210 | 0 | 0 | 220 | 95 | 94 | 141
Generation at 08:00(Today) | 74 | 0 | 20 | 120 | 250 | 0 | 0 | 248 | 340 | 0 | 0 | 390 | 0 | 16 | 48 | 30 | 0 | 0 | 87 | 0 | 24 | 7 | 149 | 10 | 59 | 0 | 39 | 18 | 55 | 55 | 0 | 25 | 24 | 33 | 17 | 41 | 0 | 112 | 30 | 0 | 180 | 8 | 230 | 0 | 80 | 0 | 0 | 40 | 0 | 16 | 68 | 19 | 44 | 19 | 6 | 0 | 150 | 130 | 10 | 309 | 57 | 201 | 100 | 40 | 0 | 53 | 0 | 85 | 0 | 0 | 19 | 11 | 25 | 22 | 110 | 45 | 7 | 20 | 0.5 | 60 | 60 | 42 | 30 | 100 | 311 | 65 | 86 | 44 | 80 | 0 | 43 | 9 | 295 | 24 | 11 | 0 | 110 | 0 | 0 | 173 | 0 | 31 | 0.33 | 0 | 773 | 0 | 350 | 10 | 16 | 120 | 0 | 0 | 0 | 0 | 11 | 188 | 15 | 64 | 0 | 0 | 0 | 0 | 0 | 0 | 50 | 50 | 0 | 25 | 0 | 22 | 11 | 8 | 0 | 0 | 160 | 0 | 0 | 106 | 0 | 0 | 177 | 96 | 0 | 0 | 0 | 0 | 0
[93 empty] | 7416250 | 69152500 | 61736250 | [65 empty] | 199
| Minimum Generation |  | 8255.3 | 8:00
| Highest Generation |  | 11348 | 20:00
| Day Peak Generation |  | 9537.3 | 12:00
| Evening Peak Generation |  | 11348 | 20:00
| HVDC Max Flow |  | 779 | 1:00
| HVDC EvPeak Flow |  | 777 | 20:00
| Load factor L.F |  | 85.3%

## P1
POWER GRID COMPANY OF BANGLADESH LTD.
|  |  | NATIONAL LOAD DESPATCH CENTER |  |  |  |  | QF-LDC-08
|  |  | DAILY REPORT |  |  |  |  | Page -1
[6 empty] | Reporting Date : | 2018-09-27
Till now the maximum generation is : - |  |  | 11623 MW | 19:30 | Hrs on | 2018-09-19
The Summary of Yesterday's |  | 2018-09-26 | Generation & Demand |  | Today's Actual Min Gen. & Probable Gen. & Demand
Day Peak Generation : |  | 9537.3 | MW Hour : | 12:00 | Min. Gen. at | 8:00 | 8271.83 | MW
Evening Peak Generation : |  | 11348 | MW Hour : | 20:00 | Available Max Generation : |  | 13205 | MW
E.P. Demand (at gen end) : |  | 11348 | MW Hour : | 20:00 | Max Demand (Evening) : |  | 11600 | MW
Maximum Generation : |  | 11348 | MW Hour : | 20:00 | Reserve(Generation end) |  | 1605 | MW
Total Gen. (MKWH) : |  | 232.3114 | System Load Factor : | 85.3% | Load Shed : |  | 0 | MW
EXPORT / IMPORT THROUGH EAST-WEST INTERCONNECTOR
Export from East grid to West grid :- Maximum |  |  | -360 | MW at | 19:00 | Energy |  | MKWHR.
Import from West grid to East grid :- Maximum |  |  | - | MW at | - | Energy | - | MKWHR.
| Water Level of Kaptai Lake at 6:00 A M on |  | 2018-09-27
Actual : | 103.85 | Ft.(MSL) , | Rule curve : | 105.04 | Ft.( MSL )
Gas Consumed : | Total = | 1184.83 | MMCFD. | Oil Consumed (PDB) :
[6 empty] | HSD : |  | Liter
[6 empty] | FO : |  | Liter
Cost of the Consumed Fuel (PDB+Pvt) : |  | Gas : | 104000394.288
|  | Coal : | 15052070 | Oil : | 575017673.63 | Total : | 694070137.918
Load Shedding & Other Information
Area | Yesterday |  |  |  | Today
|  |  | Estimated Demand (S/S end) |  | Estimated Shedding (S/S end) |  | Rates of Shedding
| MW |  | MW |  |  | MW | (On Estimated Demand)
Dhaka | 0 | 0:00 | 4039.5359 |  |  | 0 | 0%
Chittagong Area | 0 | 0:00 | 1374.3298 |  |  | 0 | 0%
Khulna Area | 0 | 0:00 | 1231.4723 |  |  | 0 | 0%
Rajshahi Area | 0 | 0:00 | 1112.7811 |  |  | 0 | 0%
Comilla Area | 0 | 0:00 | 1005.581 |  |  | 0 | 0%
Mymensingh Area | 0 | 0:00 | 811.47 |  |  | 0 | 0%
Sylhet Area | 0 | 0:00 | 452.8796 |  |  | 0 | 0%
Barisal Area | 0 | 0:00 | 208.9091 |  |  | 0 | 0%
Rangpur Area | 0 | 0:00 | 625.85 |  |  | 0 | 0%
Total | 0 |  | 10862.8089 |  |  | 0
Information of the Generating Units under shut down.
| Planned Shut- Down |  |  | Forced Shut- Down
|  |  |  | 1) Barapukuria ST: Unit-1,2 |  | 10) Siddhirganj 210 MW ST
| Nil |  |  | 2) Khulna ST 110 MW |  | 11) Kaptai #5
|  |  |  | 3) Ghorasal Unit-3,4 |  | 12) Siddhirganj CCPP-335 MW
4) Baghabari 100 MW
5) Tongi GT
6) Chittagong Unit-1
7) Baghabari-71 MW
8) Ashuganj Unit-3
9) Haripur GT-1,2
Additional Information of Machines, lines, Interruption / Forced Load shed etc.
|  | Description |  | Comments on Power Interruption
a) Mymensingh-Jamalpur 132 kV Ckt-1 & 2 tripped at 08:37 showing distance A-phase,Z1 & Z2 at both ends |  |  |  | About 100 MW power interruption occurred under Sherpur & jamalpur
and were switched on at 08:50. |  |  |  | S/S areas from 08:37 to 08:50.
b) Ishurdi-Natore 132 kV Ckt-2 tripped at 08:52 showing no relay and was switched on at 09:01.
c) Ashuganj-Sirajganj 230 kV Ckt-2 tripped at 11:49 showing dist.relay and was switched on at 12:12.
d) HVDC Shunt Reactor #20DF13 was under shut down from 10:36 to 11:48 for maintenance work.
e) Haripur 230/132 kV T01 transformer was under shut down from 11:04 to 13:29 for red hot maintenance.
f) Ghorasal Unit-4 GT (New) was synchronized at 16:30.
g) Kaptai Unit-3 was synchronized at 18:10.
h) Jhenidah 132/33 kV T1 & T2 transformers tripped at 16:53 showing O/C relay and were switched on at 16:58. |  |  |  | About 20 MW power interruption occurred under Jhenidah S/S area
from 16:53 to 16:58.
i) Kabirpur 132/33 kV T3 transformer tripped at 19:59 showing directional O/C relay and was switched on at 20:17. |  |  |  | About 70 MW power interruption occurred under Kabirpur S/S area
from 19:59 to 20:17.
j) Sirajganj 225 MW CCPP-1 ST was synchronized at 04:41 (27/09/2018).
k) Haripur-Norshingdi 132 kV Ckt was shut down at 07:25 (27/09/2018) for development work.
l) Noapara 132 kV Bus-B was shut down at 07:10 (27/09/2018) for corrective maintenance work.
m) Chandpur-Chowmuhoni 132 kV Ckt-2 was shut down at 07:24 (27/09/2018) for development work.
Sub Divisional Engineer |  |  | Executive Engineer |  | Superintendent Engineer
Network Operation Division |  |  | Network Operation Division |  |  | Load Dispatch Circle
Page 1 of 7

## P2
EVENING PEAK GENERATION AND DAY LONG ENERGY DATA OF POWER STATIONS
| Date : | 2018-09-26 | [5 empty] | Page -2
Sl. |  |  |  |  | Present | Peak | Energy
No. | Name of the Power Stations |  | Producer | Installed Capacity | Capacity | Hour | Generated | Remarks
Generation
|  |  |  | Unit No. X Capacity | MW | MW | MW
1 | Ghorasal ST: Unit-1,2 |  | PDB | 2*55 | 85 | 74 | 1648000
| Ghorasal ST: Unit-3 |  | PDB | 1*210 | 170 | 0 | 0 | Under maint.
| Ghorasal ST: Unit-4 |  | PDB | 1*210 | 180 | 20 | 150000 | Synchronized at 16:30.
| Ghorasal ST: Unit-5 |  | PDB | 1*210 | 190 | 120 | 2803500 | Gas shortage
2 | Ghorasal ST: Unit-7 |  | PDB | 1*243+1*122 | 365 | 300 | 7716627
3 | Ghorashal 78MW (MAX) |  | QRPP | 2*40 | 78 | 0 | 0 | Gas shortage
4 | Ghorashal (Regent) |  | IPP | 34*3.35 | 108 | 0 | 0 | Gas shortage
5 | Haripur GT: Unit-1, 2 |  | SBU, PDB | 2*32 | 40 | 0 | 0 | Gas shortage
6 | Haripur 412 MW CCPP |  | EGCB | 1*273+1*139 | 412 | 360 | 8470530 | FGMO
7 | Haripur NEPC 110MW |  | IPP | 8*15 | 110 | 105 | 976000
8 | Haripur Power CCPP 360MW |  | IPP | 1*235+1*125 | 360 | 336 | 8141000 | Gas shortage
9 | Meghnaghat CCPP 450MW |  | IPP | 2*150+1*150 | 450 | 430 | 9335062 | Gas shortage
10 | Meghnaghat (IEL) |  | QRPP | 12*8.9 | 100 | 100 | 1659840
11 | Meghnaghat CCPP(Summit) |  | IPP | 2*110+1*110 | 305 | 0 | 0 | Reserve
12 | Madanganj 102MW |  | QRPP | 6*17 | 100 | 81 | 1555872 | Engine problem
13 | Madanganj-55 MW |  | (IPP) | 3*17.08+1*11.3 | 55 | 55 | 1169202
14 | Keraniganj (Powerpac) 100MW |  | QRPP | 8*13.45 | 100 | 100 | 1541924
15 | Narshingdi (Doreen) |  | SIPP, REB | 8*2.90 | 22 | 22 | 438732
16 | Siddhirgonj ST 210MW |  | PDB | 1*210 | 115 | 0 | 0 | Under maint.
17 | Siddhirgonj GT Unit-1& 2 |  | EGCB | 2*105 | 210 | 40 | 1941000 | Gas shortage
18 | Siddhirganj (Desh) |  | QRPP | 96*1.2 | 100 | 100 | 822720
19 | Siddhirganj (Dutch Bangla) |  | QRPP | 12*8.9 | 100 | 90 | 1649280 | Engine problem
20 | Siddhirganj CCPP-335 MW |  | EGCB | 1*217 | 217 | 0 | 0 | Under maint.
21 | Pagla (DPA ) |  | QRPP | 100*0.5 | 50 | 20 | 377270 | Low demand
22 | Gagnagar (Orion) |  | IPP | 12*8.924 | 102 | 102 | 1529524
23 | Katpotti 51 MW |  | IPP | 7*7.9 | 51 | 13 | 312048 | Engine problem
24 | Banco Energy 54MW |  | IPP | 3*18 | 54 | 54 | 594720
25 | Kodda 149 MW |  | BPDB-RPCL | 9*17.06 | 149 | 149 | 2652960
26 | Northern 55 MW |  | IPP | 3*19.3 | 55 | 55 | 1121691
27 | Southern 55MW |  | IPP | 3*19.3 | 55 | 55 | 1217000
28 | Bosila 108MW |  | IPP | 12*8.775+1*3.5 | 108 | 59 | 1303680 | Engine problem
29 | Summit Power,(Madhabdi+Ashulia) |  | SIPP,REB | 3*3.67+4*8.73 | 80 | 49 | 1154220 | Engine problem
30 | Summit Maona |  | SIPP,REB | 4*8.73 | 33 | 33 | 718100
31 | Summit Rupganj |  | SIPP,REB | 4*8.73 | 33 | 33 | 783800
32 | Gazipur (RPCL) |  | IPP | 6*8.9 | 52 | 41 | 912156 | Engine problem
33 | Tongi GT |  | PDB | 1* 105 | 105 | 0 | 0 | Gas shortage
34 | Summit Gazipur |  | IPP | 18*17.076 | 300 | 273 | 3382250 | Machine problem
35 | APR Energy , Keranigonj |  | IPP | 236*1.4 | 300 | 0 | 130081 | Reserve
36 | Bramhangoan 100 MW (Aggreko) |  | IPP | 100 | 100 | 96 | 250031
37 | Aggreko Aurahati 100MW |  | IPP | 0.85*23+0.95*91 | 100 | 20 | 259010 | Low demand
38 | Summit Gazipur-1 150MW |  | IPP | 149 MW | 149 | 70 | 1026720 | Engine problem
| Dhaka area Total |  |  |  | 5848 | 3455 | 67744550
39 | Chittagong ST-1 (Raozan) |  | PDB | 1*210 | 180 | 0 | 0 | Gas shortage
| Chittgong ST-2 (Raozan) |  | PDB | 1*210 | 180 | 180 | 4200000
40 | Raozan 25 MW (RPCL) |  | IPP | 3*8.9 | 25 | 25 | 342180
| Teknaf Solartech 20MW |  | Teknaf Solartech Energy Ltd. | 28MW | 0 | 0 | 115750
41 | Patenga 50MW |  | IPP | 8*6.98 | 50 | 43 | 993600 | Engine problem
42 | Kaptai Hydro: Unit-1,2,3,4, 5 |  | PDB | 2*40+3*50 | 230 | 147 | 2486780 | Unit-5 under maint.
43 | Sikalbaha ST 60MW |  | PDB | 1*60 | 40 | 0 | 0 | Under maint.
44 | Sikalbaha 225MW |  | PDB | 1*150+1*175 | 225 | 229 | 5210082
45 | Sikalbaha Peaking GT |  | PDB | 1*150 | 150 | 140 | 2368570
46 | Sikalbaha (Energis) |  | RPP | 4*12.5+2*11.9+1*3+1*1.5 | 51 | 40 | 1033440 | Engine problem
47 | Hathazari peaking |  | PDB | 11*8.9 | 98 | 89 | 1472322
48 | Dohazari Peaking |  | PDB | 6*17 | 102 | 48 | 716600
49 | Juldah (Acorn) |  | QRPP | 8*13.45 | 100 | 90 | 2059440 | Engine problem
50 | Barabkunda (Regent) |  | SIPP, PDB | 8*2.90 | 22 | 19 | 460608
* | Malancha, Ctg. EPZ (United) |  |  | 5*8.73+3*9.34 | 0 | 23 | 484800
51 | Chittagong ECPV 108 MW |  | IPP | 16*7 | 108 | 92 | 1872960 | Engine problem
| Chittagong area Total |  |  |  | 1561 | 1165 | 23817132
52 | Ashuganj ST: Unit- 3 |  | APSCL | 1*150 | 135 | 0 | 0 | Gas shortage
| Ashuganj ST: Unit- 4 |  | APSCL | 1*150 | 129 | 100 | 2414380 | Gas shortage
| Ashuganj ST: Unit- 5 |  | APSCL | 1*150 | 134 | 90 | 2264068 | Gas shortage
53 | Ashuganj CCPP 225 MW |  | APSCL | 1*142+1*75 | 221 | 194 | 4509000 | Gas shortage
54 | Ashuganj CCPP(North) |  | APSCL | 1*360 | 360 | 360 | 8991100
55 | Ashuganj CCPP(South) |  | APSCL | 1*360 | 360 | 316 | 7417000 | FGMO
56 | Ashuganj Engines TSK |  | APSCL | 14*3.968 | 45 | 43 | 1002312
57 | Ashuganj (Precision) 55MW |  | RPP | 15*4 | 55 | 0 | 0 | Gas shortage
58 | Ashuganj (United) 53MW |  | QRPP | 14*4 | 53 | 5 | 120000 | Gas shortage
59 | Ashuganj 195MW Modular |  | IPP | 20*9.73+1*16 | 195 | 68 | 1689454 | Gas shortage
60 | Ashuganj (Midland) 51MW |  | IPP | 6*9.34 | 51 | 0 | 0 | Development work
61 | B.Baria (Aggreko) 85MW |  | QRPP | 86*1.10 | 85 | 85 | 1555872
62 | Daudkandi Peaking 52MW |  | PDB | 6*8.92 | 52 | 41 | 180360
63 | Chandpur CCPP |  | PDB | 1*106+1*57 | 163 | 155 | 3653760
64 | Feni (Doreen) 22MW |  | SIPP, PDB | 8*2.90 | 22 | 19 | 480384
65 | Feni, Mohipal (Doreen) |  | SIPP, REB | 4*2.90 | 11 | 11 | 227520
** | Tripura |  | Imported power | 0 | 160 | 174 | 3263040
66 | Jangalia (Summit) 33MW |  | SIPP, PDB | 4*8.73 | 33 | 25 | 571100 | Engine problem
67 | Lakdhanvi 52 MW |  | IPP | 6*8.92 | 52 | 16 | 251933 | Comilla (N)-Feni O/L
68 | Summit Comilla 25MW |  | SIPP, PDB | 3*3.67+2*6.97 | 25 | 21 | 431900 | Engine problem
69 | Daudkandi bangla trak |  | IPP | 154*1.4 | 200 | 20 | 151680 | Low demand
| Comilla Area Total |  |  |  | 2541 | 1743 | 39174863
70 | Mymensingh RPCL 210MW |  | IPP | 4*35+1*70 | 202 | 40 | 932050 | Gas shortage
71 | Tangail (Doreen) 22MW |  | SIPP, PDB | 8*2.90 | 22 | 20 | 457524
72 | Jamalpur 95MW |  | IPP | 12*8.924 | 95 | 80 | 1051200 | Engine problem
73 | Sarishabari (Solar) |  | IPP | 1*3 | 3 | 0 | 7550
74 | United Mymensingh PPL |  | IPP | 200 | 200 | 192 | 3852000
| Mymensingh Area Total |  |  |  | 522 | 332 | 6300324
75 | Fenchugonj CCPP-1 |  | PDB | 2*32+1*33 | 70 | 58 | 1111000
76 | Fenchugonj CCPP-2 |  | PDB | 2*35+1*35 | 90 | 60 | 1424760
77 | Kushiara 163 MW CCPP GT |  | IPP | 1*109+1*54 | 163 | 130 | 3143577
78 | Shajibazar 330 MW |  | PDB | 3*110 | 330 | 300 | 4959852 | FGMO.
79 | Fenchugonj (Barakatullah) 51MW |  | RPP | 19*2.90 | 51 | 44 | 1029600 | Engine problem
80 | Fenchuganj (EPL) 44MW |  | RPP | 12*3.3+5*2 | 44 | 50 | 1172000
81 | Hobiganj 11MW |  | SIPP, REB | 4*2.90 | 11 | 11 | 206784
82 | Shahjibazar GT: Unit- 8, 9 |  | PDB | 2*35 | 66 | 57 | 1445000 | FGMO
83 | Shahjibazar 86MW |  | RPP | 32*2.90 | 86 | 85 | 2040960
84 | Shahjibazar (EPL) 50MW |  | RPP | 27*2.0 | 50 | 35 | 974880 | Engine problem
85 | Sylhet GT 150 MW |  | PDB | 1*142 | 142 | 78 | 2017090 | Frequency control.
86 | Sylhet GT 20 MW |  | PDB | 1*20 | 20 | 0 | 279000 | Engine problem
87 | Sylhet (EPL) 50MW |  | RPP | 27*2 | 50 | 45 | 1067020 | Engine problem
88 | Shahjahanulla 25 MW |  | SIPP, REB | 3*9.34 | 25 | 24 | 469080
89 | Summit Bibiana- 2 |  | IPP | 1*222+1*119 | 341 | 310 | 7456000 | FGMO
90 | Sylhet (Desh) 10MW |  | RPP | 6*1.95 | 10 | 9 | 216360
| Sylhet Area Total |  |  |  | 1549 | 1296 | 29012963
91 | Bheramara GT-1,2,3 |  | PDB | 3*20 | 46 | 0 | 50700 | Reserve
** | Bheramara (HVDC ) |  | Imported power | 2*500 | 1000 | 777 | 18602182
92 | Khulna (KPCL-1 & 3) |  | IPP | 19*6.5 | 110 | 98 | 1307520 | Engine problem
93 | Khulna (KPCL-2) |  | QRPP | 7*17 | 115 | 100 | 1697280 | Engine problem
94 | Faridpur Peaking |  | PDB | 8*6.89 | 54 | 36 | 410880
95 | Khulna CCPP 225MW |  | NWPGCL | 1*150+1*75 | 230 | 236 | 3666240
96 | Gopalganj Peaking |  | PDB | 16*6.98 | 109 | 85 | 620672
97 | Bheramara 360 MW |  | NWPGCL | 1*278+1*132 | 410 | 417 | 9444672
98 | Noapara (KZA) 40MW |  | QRPP | 5*8.5 | 40 | 40 | 808500
| Khulna (Aggreko) 55MW |  | QRPP | 71*0.85 | 0 | 0 | 0 | Contract Expired
99 | Bangla Trak Noapara |  | IPP | 70*1.4 | 100 | 93 | 432960 | Engine problem
| Khulna Area Total |  |  |  | 2214 | 1882 | 37041606
100 | Summit Barisal 110 MW |  | IPP | 7*17.076 | 110 | 110 | 2025600
101 | Barisal GT: Unit-1, 2 |  | PDB | 2*20 | 30 | 22 | 58602
102 | Bhola (Venture) 33MW |  | RPP | 1*34.50 | 33 | 37 | 677766
103 | Bhola CCPP 194MW |  | PDB | 2*63+1*68 | 194 | 187 | 4402276
104 | Bhola Aggreko 95MW |  | QRPP | 96*1.10 | 95 | 98 | 2290592
| Barisal Area Total |  |  |  | 462 | 454 | 9454836
105 | Baghabari GT 71MW |  | PDB | 1*71 | 71 | 0 | 0 | Gas shortage
| Baghabari GT 100MW |  | PDB | 1*100 | 100 | 0 | 0 | Under maint.
106 | Baghabari Peaking 50MW |  | PDB | 6*8.9 | 52 | 50 | 519808
107 | Bera Peaking |  | PDB | 9*8.29 | 71 | 52 | 520077
108 | Amnura 50MW |  | QRPP | 7*7.79 | 50 | 50 | 1170200
109 | Katakhali (Northern) |  | QRPP | 6*8.9 | 50 | 50 | 1030656
110 | Katakhali Peaking |  | PDB | 6*8.7 | 50 | 40 | 437330
111 | Sirajgonj Unit-1 225MW |  | NWPGCL | 1*150+1*75 | 210 | 146 | 3143900
112 | Sirajgonj Unit-2 225MW |  | NWPGCL | 1*150+1*75 | 220 | 220 | 0 | FGMO.
113 | Sirajgonj Unit-3 225MW |  | NWPGCL | 1*150+1*75 | 141 | 0 | 230500 | On test
| Sirajgonj Unit-4 414 MW(Gas) |  | SNWPGCL | 1*272+1*132 MW | 0 | 0 | 0 | On test
114 | Santahar Peaking |  | PDB | 6*8.7 | 50 | 37 | 427115
115 | Bogra (GBB) |  | RPP | 6*4 | 22 | 22 | 502080
116 | Bogra (EPL) |  | RPP | 5*3.3+5*2 | 10 | 11 | 250812
117 | Ullapara (Summit) |  | SIPP, REB | 4*2.90 | 11 | 11 | 226494
118 | Rajlanka 52 MW |  | IPP | 6*8.92 | 52 | 43 | 960960 | Engine problem
119 | Chapainawabganj-100 MW |  | PDB | 12*8.924 | 104 | 102 | 1283448
| Rajshahi Area Total |  |  |  | 1264 | 834 | 10703380
120 | Barapukuria Unit-1 |  | PDB | 1*125 | 85 | 0 | 0 | Under overhauling
| Barapukuria Unit-2 |  | PDB | 1*125 | 85 | 0 | 0 | Coal shortage
121 | Barapukuria Unit-3 |  | PDB | 1*275 | 274 | 159 | 3899500 | Coal shortage
122 | Rangpur GT |  | PDB | 1*20 | 20 | 10 | 120000
123 | Saidpur GT |  | PDB | 1*20 | 20 | 18 | 184000
| Rangpur Area Total |  |  |  | 484 | 187 | 4203500
| Total |  |  |  | 16445 | 11348 | 227453154
| Eastern Grid Total |  |  |  | 12021 | 7991 | 166049832
| Western Grid Total |  |  |  | 4424 | 3357 | 61403322
| National Grid Total |  |  |  | 16445 | 11348 | 227453154
*Data collected from respective power station over telephone.
Executive Engineer
Network Operation Division

## P3
MAXIMUM LOAD SERVED BY DIFFERENT GRID SUB-STATIONS
Date: | 2018-09-26 | [5 empty] | QF-LDC-09
(a) ENTIRE EASTERN GRID : |  |  | 7230 | MW | (b) ENTIRE WESTERN GRID : |  |  | 3382 | MW
i) Dhaka area |  |  | 3937 | MW | i) Khulna area |  |  | 1355 | MW
ii) Chittagong area |  |  | 1090 | MW | ii) Rajshahi area |  |  | 1147 | MW
iii) Comilla area |  |  | 1022 | MW | iii) Barisal area |  |  | 280 | MW
iv) Mymensingh area |  |  | 749 | MW | iv) Rangpur area |  |  | 600 | MW
v) Sylhet area |  |  | 432 | MW
| SYSTEM TOTAL DEMAND ( a + b ) = |  |  | 10612 | MW
MAXIMUM LOAD SERVED BY DIFFERENT SUB-STATIONS
Sub-station | Load (MW) | Hour | Sub-station | Load (MW) | Hour | Sub-station | Load (MW) | Hour
Siddhirganj | 134 | 1200 | Netrokona | 66 | 2100 | Central s/s | 93 | 1830
Munsiganj | 114 | 1800 | Jamalpur | 117 | 2100 | Noapara | 88 | 1900
Sonargaon | 50 | 1800 | Sherpur | 78 | 100 | Jessore | 147 | 1830
Shyampur | 182 | 1200 | Srimongal | 39 | 1900 | Jhenida | 90 | 1930
Bhulta | 185 | 1930 | Shahjibazar | 103 | 2100 | Bottail | 118 | 2000
Madanganj | 48 | 1930 | Fenchuganj | 37 | 1930 | G.K Project | 56 | 1930
Shitalakhya | 115 | 1830 | Kulawara | 40 | 1930 | Faridpur | 152 | 2000
Rahim steel | 12 | 1700 | Sylhet | 132 | 1830 | Madaripur | 144 | 1930
Matuail | 102 | 1100 | Chatak | 26 | 1900 | Gopalganj | 84 | 1900
Ghorasal | 81 | 2100 | Sunamganj | 28 | 1800 | Bagerhat | 84 | 1900
Narsingdi | 129 | 2000 | Biani Bazar | 41 | 2000 | Mongla | 38 | 1100
Haripur (SBU) | 106 | 1000 | Comilla (S) | 174 | 2000 | Satkhira | 96 | 1900
Ullon | 96 | 1800 | Comilla(N) | 101 | 1930 | Gallamari | 49 | 2000
Hasnabad | 184 | 1900 | Chandpur | 127 | 2100 | Magura | 44 | 1830
Magbazar | 140 | 1700 | Feni | 134 | 2100 | Chuadanga | 78 | 1900
Maniknagar | 108 | 1200 | Chowmuhani | 184 | 2000 | Barisal | 120 | 1900
Bangabhaban | 42 | 1000 | Ashuganj | 58 | 2300 | Patuakhali | 94 | 2000
Narinda | 86 | 1400 | Daudkandi | 114 | 2100 | Bhandaria | 46 | 2100
Dhanmondi | 150 | 1200 | B.Baria | 124 | 2100 | Ishurdi | 55 | 2100
Lalbag | 95 | 1300 | Ramganj | 36 | 2000 | Ruppur Paromanobik | 2 | 1200
Madartek | 51 | 2000 | Madunaghat | 53.5 | 2100 | Natore | 113 | 2000
Mirpur | 108 | 1800 | Hathazari | 97 | 1900 | Bogra | 247 | 1900
Kalyanpur | 120 | 1500 | Khulshi | 188 | 1600 | Noagaon | 106 | 2000
Gulshan | 146 | 1200 | Halishahar | 141 | 1500 | Rajshahi | 148 | 2100
Uttara | 92 | 1500 | Baraulia | 171 | 900 | C.Nawabganj | 71 | 2000
Uttara(New) | 6 | 700 | Sikalbaha | 38 | 2000 | Amnura | 44 | 2100
Kamrangirchar | 78 | 1830 | Dohazari | 93 | 2100 | Pabna | 117 | 1900
Savar | 123 | 1600 | Cox'sbazar | 77 | 1830 | Shahjadpur | 88 | 2100
Bhasantec | 169 | 1800 | Chandraghona | 34 | 1930 | Serajganj | 99 | 2100
Agargaon | 52 | 900 | Kaptai | 4.4 | 1930 | Niyamatpur | 57 | 2000
Satmosjid | 97 | 1300 | A. Khaer Stl. | 15 | 900 | Joypurhat | 49 | 1930
Tongi | 143 | 900 | Bakulia | 106 | 1900 | Rangpur | 127 | 1830
Kabirpur | 215 | 1200 | Julda | 21 | 100 | Lalmonirhat | 83 | 1830
Basundhara | 128 | 1500 | TK chemical | 5 | 1000 | Saidpur | 108 | 1830
Manikganj | 100 | 1900 | Modern Steel | 16 | 1200 | Purbasadipur | 87 | 2100
Joydevpur | 232 | 2000 | Shahmirpur | 31 | 1830 | Thakurgaon | 66 | 1830
New Tongi | 106 | 1800 | Khagrachhari | 20 | 2000 | Palashbari | 100 | 1900
Korda | 279 | 1900 | Matarbari | 25 | 2000 | Barapukuria | 50 | 1900
Dhamrai | 49 | 2000 | Baroiar Hat | 10 | 1800 | Panchagar | 38 | 1830
Tangail | 177 | 1930 | Abul Khair 230 | 186 | 700
Mymensing | 234 | 1900 | BSRM | 117 | 1300
Kishorganj | 95 | 1830 | Goalpara | 38 | 1900
Sub Divisional Engineer |  |  | Executive Engineer |  |  | Superintendent Engineer
Network Operation Division |  |  | Network Operation Division |  |  | Load Despatch Circle
(1) Honbl. State Minister |  |  | (8) Executive Director (O & M) PGCB. |  |  | (18) C.E. Transmission (1 & 2) PGCB.
Ministry of Power,Energy & Mineral |  |  | (9) Member,Generation,PDB. |  |  | (19) S.E. System Protection,PGCB.
Resources, GOB. |  |  | (10) Member,Distribution,PDB. |  |  | (20) Director,Public Relation,PDB.
(2) Secy (Power Divn.)Ministry of |  |  | (11) Member,Transmission & |  |  | (21) Director Program, PDB.
Power,Energy & Mineral Resources. |  |  | System Operation,PDB. |  |  | (22) S.E. Consumer Affairs,PDB.
(3) Director General,Power cell |  |  | (12) Member,P&D,PDB. |  |  | (23) Director,Project Planning,PDB.
(4) Chairman,BERC |  |  | (13) C.E (P & D), PGCB. |  |  | (24) Director,System Planning,PDB.
(5) Chairman, BPDB. |  |  | (14) G.M. Commercial Operation |  |  | (25) Executive Eng.IMD.
(6) Managing Director, PGCB. |  |  | (15) C.E. Generation,PDB. |  |  | (26) Executive Eng. EMD.

## Voltage
MAXIMUM & MINIMUM VOLTAGES OF DIFFERENT GRID SUB-STATIONS:
Date: | 2018-09-26
Sub-Station | Maxm | Hour | Minm | Hour | Sub-Station | Maxm | Hour | Minm | Hour
| Voltage |  | Voltage |  |  | Voltage |  | Voltage
400 KV | KV |  | KV |  |  | KV |  | KV
Bibiyana | 385 | 5:00 | 377 | 18:30 | Kaliakoir | 366 | 5:00 | 354 | 18:30
Bheramara | 399 | 21:00 | 387 | 19:00 | Bhulta | 377 | 2:00 | 367 | 10:00
Ashuganj(N) | 385 | 3:00 | 378 | 12:00
230 KV | KV |  | KV |  | 230 KV | KV |  | KV
Ghorasal | 228 | 7:00 | 222 | 1:00 | Hathazari | 220 | 17:00 | 215 | 11:00
Ishurdi | 235 | 17:00 | 224 | 20:00 | Megnaghat | 222 | 3:00 | 217 | 15:00
Ashuganj | 233 | 7:00 | 230 | 9:00 | Fenchuganj | 234 | 1:00 | 230 | 9:00
Serajganj | 226 | 17:00 | 215 | 21:00 | Siddhirganj | 221 | 3:00 | 213 | 11:00
Baghabari | 226 | 17:00 | 215 | 18:30 | Maniknagar | 218 | 2:00 | 211 | 15:00
Barapukuria | 229 | 8:00 | 216 | 18:30 | Old Airport | 218 | 2:00 | 210 | 11:00
Bogra | 218 | 17:00 | 203 | 18:30 | Barisal | 221 | 10:00 | 213 | 18:30
Khulna South | 234 | 10:00 | 224 | 18:30 | AKSML | 215 | 17:00 | 211 | 11:00
Rampura | 220 | 4:00 | 213 | 11:00 | BSRM | 218 | 4:00 | 213 | 10:00
Haripur | 220 | 20:00 | 212 | 11:00 | Bibiyana | 231 | 4:00 | 227 | 18:30
Hasnabad | 220 | 19:00 | 213 | 11:00 | Bhulta | 220 | 2:00 | 214 | 11:00
Aminbazar | 220 | 2:00 | 212 | 11:00 | Ashuganj (S) | 230 | 2:00 | 227 | 10:00
Tongi | 215 | 3:00 | 206 | 11:00 | Kaliakoir | 221 | 3:00 | 216 | 11:00
Comilla (N) | 227 | 7:00 | 223 | 11:00
132 kV | KV |  | KV |  | 132 kV | KV |  | KV
Siddhirganj | 135 | 1830 | 129 | 1200 | Ramganj | 123 | 800 | 112 | 2100
Munsiganj | 136 | 1830 | 130 | 1100 | Madanhat | 130 | 100 | 127 | 1000
Megnaghat | 132 | 100 | 130 | 1200 | Hathazari | 130 | 200 | 125 | 1100
Shyampur | 132 | 1830 | 122 | 1100 | Khulshi | 126 | 900 | 123 | 1000
Bhulta | 128 | 100 | 126 | 1200 | Halishahar | 129 | 200 | 125 | 1100
Madanganj | 136 | 2000 | 129 | 700 | Baraulia | 127 | 600 | 122 | 1100
Shitalakhya | 137 | 2000 | 129 | 700 | Sikalbaha | 129 | 600 | 125 | 1100
Rahim steal | 134 | 1400 | 129 | 1100 | Dohazari | 126 | 300 | 123 | 1100
Matuail | 133 | 2000 | 128 | 1100 | Cox'sbazar | 122 | 700 | 113 | 2000
Ghorasal | 133 | 900 | 132 | 2100 | Chandraghona | 129 | 400 | 122 | 300
Narsinghdi | 129 | 1800 | 123 | 1000 | Kaptai | 130 | 700 | 126 | 1100
Haripur (SBU) | 133 | 600 | 131 | 1800 | A. Khaer Stl. | 127 | 1930 | 124 | 1200
Ullon | 132 | 100 | 124 | 1100 | Bakulia | 127 | 600 | 124 | 1000
Hasnabad | 134 | 2000 | 128 | 1000 | Julda | 129 | 500 | 124 | 1100
Magbazar | 131 | 2000 | 122 | 1100 | TK Chemical | 130 | 100 | 125 | 1000
Maniknagar | 130 | 300 | 124 | 1100 | Modern Steel | 127 | 200 | 124 | 1000
Bangabhaban | 130 | 300 | 124 | 1100 | Shahmirpur | 128 | 400 | 127 | 800
Narinda | 130 | 300 | 124 | 1100 | Khagrachhari | 129 | 900 | 125 | 1100
Dhanmondi | 130 | 300 | 124 | 1100 | Matarbari | 125 | 700 | 118 | 1900
Lalbag | 131 | 2000 | 123 | 1100 | Baroiar Hat | 127 | 600 | 121 | 1900
Madartek | 132 | 300 | 124 | 1100 | Goalpara | 137 | 1200 | 133 | 300
Mirpur | 132 | 300 | 129 | 1100 | Central s/s | 138 | 800 | 133 | 600
Kalyanpur | 133 | 200 | 127 | 1200 | Noapara | 135 | 1000 | 130 | 400
Gulshan | 131 | 300 | 124 | 1100 | Jessore | 130 | 1700 | 123 | 2000
Uttara | 127 | 500 | 121 | 1100 | Jhenida | 132 | 1700 | 120 | 1830
Uttara(New) | 129 | 200 | 124 | 800 | Bottail | 137 | 1700 | 127 | 2100
Kamrangirchar | 131 | 200 | 126 | 700 | G.K.Project | 142 | 1700 | 135 | 1830
Savar | 130 | 200 | 123 | 1100 | Faridpur | 132 | 1700 | 124 | 1830
Bhasantec | 132 | 200 | 125 | 1100 | Madaripur | 135 | 1600 | 125 | 1830
Agargaon | 133 | 200 | 126 | 1100 | Gopalganj | 134 | 1700 | 124 | 1830
Satmosjid | 132 | 200 | 126 | 1100 | Bagerhat | 134 | 800 | 129 | 1830
Tongi | 130 | 800 | 122 | 1100 | Mongla | 133 | 1300 | 127 | 300
Kabirpur | 134 | 600 | 125 | 2100 | Satkhira | 135 | 1000 | 128 | 1830
Basundhara | 130 | 1800 | 120 | 1200 | Gallamari | 137 | 1300 | 133 | 300
Manikganj | 131 | 500 | 123 | 1200 | Magura | 133 | 1700 | 118 | 1830
Joydevpur | 136 | 1830 | 131 | 1200 | Chuadanga | 130 | 1700 | 112 | 2000
New Tongi | 130 | 300 | 122 | 1100 | Barisal | 138 | 1700 | 134 | 1830
Kodda | 136 | 2000 | 128 | 1100 | Patuakhali | 135 | 900 | 126 | 2200
Dhamrai | 133 | 400 | 125 | 2100 | Bhandaria | 137 | 1300 | 129 | 2100
Tangail | 135 | 300 | 122 | 2000 | Ishurdi | 139 | 1800 | 132 | 2100
Mymensing | 132 | 1500 | 120 | 900 | Ruppur Paromanobik | 139 | 900 | 132 | 2100
Kishorganj | 130 | 700 | 121 | 2000 | Natore | 136 | 1700 | 125 | 2100
Netrokona | 132 | 600 | 108 | 2100 | Bogra | 130 | 1500 | 115 | 1830
Jamalpur | 132 | 1300 | 115 | 900 | Noagaon | 126 | 1700 | 109 | 1830
Sherpur | 135 | 1700 | 113 | 900 | Rajshahi | 133 | 1830 | 123 | 2000
Srimongal | 138 | 500 | 134 | 1700 | C.Nawabganj | 132 | 1800 | 122 | 1100
Shahjibazar | 136 | 400 | 133 | 1830 | Amnura | 136 | 1800 | 122 | 1100
Fenchuganj | 136 | 600 | 132 | 1830 | Pabna | 136 | 1700 | 125 | 2100
Khulawara | 135 | 400 | 133 | 1000 | Shahjadpur | 136 | 1500 | 131 | 2100
Sylhet | 135 | 500 | 132 | 1800 | Serajganj | 130 | 700 | 121 | 2100
Chatak | 136 | 600 | 131 | 1800 | Niyamatpur | 125 | 1700 | 104 | 1830
Sunamganj | 134 | 400 | 130 | 1000 | Joypurhat | 125 | 1700 | 109 | 1830
Biani Bazar | 135 | 900 | 129 | 1800 | Rangpur | 121 | 1700 | 101 | 1830
Comilla(s) | 127 | 500 | 121 | 1930 | Lalmonirhat | 120 | 800 | 90 | 1830
Comilla(n) | 135 | 1600 | 133 | 2000 | Saidpur | 121 | 900 | 98 | 1830
Chandpur | 128 | 700 | 121 | 2200 | Purbasadipur | 125 | 600 | 108 | 1830
Feni | 120 | 1300 | 114 | 2000 | Thakurgaon | 120 | 700 | 97 | 1830
Chowmuhani | 124 | 900 | 112 | 2000 | Palashbari | 121 | 1000 | 104 | 1830
Ashuganj | 137 | 800 | 135 | 100 | Barapukuria | 129 | 800 | 116 | 1830
Daudkandi | 135 | 1830 | 127 | 1100 | Panchagar | 117 | 600 | 94 | 1830
B.Baria | 137 | 1600 | 132 | 1900

## L-Curve
Date | 2018-09-26
.
TIME | E-W INT.(Export) | EAST GRID | WEST GRID | TOTAL |  |  | DAILY LOAD CURVE
0:00 | 240 | 7639 | 3196 | 10835 |  |  |  | QF-LDC-12
0:30 | 190 | 7424 | 3157.5 | 10581.5 | Date: | 2018-09-26
1:00 | 140 | 7209 | 3119 | 10328
1:30 | 135 | 7088.5 | 3062 | 10150.5
2:00 | 130 | 6968 | 3005 | 9973
2:30 | 140 | 6864 | 2934 | 9798 | [5 empty] | Gen. at Eve. Peak | 11348 | 11348 MW (20:00 )
3:00 | 150 | 6760 | 2863 | 9623 | [6 empty] | 20:00
3:30 | 205 | 6669.5 | 2819 | 9488.5 | [5 empty] | Gen. at Day Peak | 9537.3 | 9537.3 MW (12:00 )
4:00 | 260 | 6579 | 2775 | 9354 | [6 empty] | 12:00
4:30 | 260 | 6536.5 | 2751 | 9287.5 | [5 empty] | Highest Generation | 11348
5:00 | 260 | 6494 | 2727 | 9221 | [6 empty] | 20:00
5:30 | 280 | 6365.5 | 2561.5 | 8927
6:00 | 300 | 6237 | 2396 | 8633
6:30 | 295 | 6158.5 | 2312 | 8470.5
7:00 | 290 | 6080 | 2228 | 8308
7:30 | 250 | 6054.15 | 2227.5 | 8281.65
8:00 | 210 | 6028.3 | 2227 | 8255.3
8:30 | 210 | 6158.25 | 2258 | 8416.25
9:00 | 210 | 6288.2 | 2289 | 8577.2
9:30 | 200 | 6514.05 | 2333.5 | 8847.55
10:00 | 190 | 6739.9 | 2378 | 9117.9
10:30 | 200 | 6804.9 | 2401 | 9205.9
11:00 | 210 | 6869.9 | 2424 | 9293.9
11:30 | 225 | 6949.1 | 2466.5 | 9415.6
12:00 | 240 | 7028.3 | 2509 | 9537.3
12:30 | 230 | 6958.4 | 2455.5 | 9413.9
13:00 | 220 | 6888.5 | 2402 | 9290.5
13:30 | 210 | 6903 | 2437.5 | 9340.5
14:00 | 200 | 6917.5 | 2473 | 9390.5
14:30 | 130 | 6979.45 | 2481 | 9460.45
15:00 | 60 | 7041.4 | 2489 | 9530.4
15:30 | 55 | 6985.65 | 2482 | 9467.65
16:00 | 50 | 6929.9 | 2475 | 9404.9
16:30 | 55 | 6743.75 | 2429.5 | 9173.25
17:00 | 60 | 6557.6 | 2384 | 8941.6
17:30 | 70 | 6980.3 | 2569 | 9549.3
18:00 | 80 | 7403 | 2754 | 10157
18:30 | 220 | 7685 | 3044.5 | 10729.5
19:00 | 360 | 7967 | 3335 | 11302
19:30 | 280 | 7971 | 3358 | 11329
20:00 | 280 | 7991 | 3357 | 11348 |  |  |  | Executive Engineer
20:30 | 270 | 7958 | 3350 | 11308 |  |  |  | Network Operation Division
21:00 | 260 | 7925 | 3343 | 11268
21:30 | 280 | 7889 | 3298.5 | 11187.5
22:00 | 300 | 7853 | 3254 | 11107 |  |  |  |  | Page 6 of 7
22:30 | 285 | 7781 | 3243 | 11024
23:00 | 270 | 7709 | 3232 | 10941
23:30 | 255 | 7674 | 3214 | 10888
24:00 | 240 | 7639 | 3196 | 10835
11348 MW (20:00 )
9537.3 MW (12:00 )

## En-Curve
DAILY ENERGY CURVE
Date | 2018-09-26 |  | Energy | 232311354
[10 empty] | 2018-09-26 | [5 empty] | QF-LDC-11
TIME | GAS | HVDC | P.GEN(GAS). | P.GEN(OIL). | COAL | HYDRO | OIL | SHORTAGE | TRIPURA
0:00 | 4421 | 776 | 1824 | 2219 | 159 | 148 | 1128 | 0 | 160
0:30 | 4395.5 | 777.5 | 1831.5 | 2061.5 | 159 | 126.5 | 1085 | 0 | 145 | Date: | 2018-09-26
1:00 | 4370 | 779 | 1839 | 1904 | 159 | 105 | 1042 | 0 | 130
1:30 | 4348.5 | 774 | 1810.5 | 1836.5 | 159 | 102 | 991 | 0 | 129 | [7 empty] | Total Energy | 232.3114 | Total Energy Gen 232.311 MKWHr Energy Not Served 0.000 MKWHr Energy Requirement 232.311 MKWHr
2:00 | 4327 | 769 | 1782 | 1769 | 159 | 99 | 940 | 0 | 128 | [7 empty] | Energy not Served | 0
2:30 | 4322.5 | 769 | 1807.5 | 1597 | 159 | 99 | 918 | 0 | 126 | [7 empty] | Energy Requirement | 232.3114
3:00 | 4318 | 769 | 1833 | 1425 | 159 | 99 | 896 | 0 | 124
3:30 | 4325.5 | 769 | 1841.5 | 1316 | 159 | 99 | 856.5 | 0 | 122 | [6 empty] | Shortage
4:00 | 4333 | 769 | 1850 | 1207 | 159 | 99 | 817 | 0 | 120
4:30 | 4329 | 769 | 1855 | 1161 | 159 | 99 | 797.5 | 0 | 118
5:00 | 4325 | 769 | 1860 | 1115 | 159 | 99 | 778 | 0 | 116
5:30 | 4306.5 | 769 | 1864 | 970 | 159 | 99 | 647.5 | 0 | 112
6:00 | 4288 | 769 | 1868 | 825 | 159 | 99 | 517 | 0 | 108
6:30 | 4223.5 | 769 | 1806.5 | 790 | 159 | 100.5 | 516.5 | 0 | 103 |  |  |  |  | Coal
7:00 | 4159 | 769 | 1745 | 755 | 159 | 102 | 516 | 0 | 98
7:30 | 4106.5 | 769 | 1699.5 | 817 | 159.5 | 102 | 516.5 | 0 | 103 |  |  |  | Oil |  |  |  | ,
8:00 | 4054 | 769 | 1654 | 879 | 160 | 102 | 517 | 0 | 108
8:30 | 4135.5 | 769 | 1698 | 947 | 160 | 102 | 477.5 | 0 | 113
9:00 | 4217 | 769 | 1742 | 1015 | 160 | 102 | 438 | 0 | 118
9:30 | 4233.5 | 769 | 1712.5 | 1300.5 | 160 | 86 | 446.5 | 0 | 121
10:00 | 4250 | 769 | 1683 | 1586 | 160 | 70 | 455 | 0 | 124
10:30 | 4234.5 | 769 | 1703 | 1654.5 | 160 | 70 | 467 | 0 | 127
11:00 | 4219 | 769 | 1723 | 1723 | 160 | 70 | 479 | 0 | 130
11:30 | 4224.5 | 769 | 1749 | 1797.5 | 160 | 70 | 496 | 0 | 129
12:00 | 4230 | 769 | 1775 | 1872 | 160 | 70 | 513 | 0 | 128
12:30 | 4125 | 768.5 | 1690.5 | 1939 | 160 | 85 | 500.5 | 0 | 125
13:00 | 4020 | 768 | 1606 | 2006 | 160 | 100 | 488 | 0 | 122
13:30 | 4020 | 768 | 1606 | 2006 | 160 | 100 | 488 | 0 | 122
14:00 | 4020 | 768 | 1606 | 2006 | 160 | 100 | 488 | 0 | 122
14:30 | 4057 | 771.5 | 1648.5 | 2018.5 | 159.5 | 100 | 504 | 0 | 136
15:00 | 4094 | 775 | 1691 | 2031 | 159 | 100 | 520 | 0 | 150
15:30 | 4069 | 775.5 | 1720 | 1969.5 | 159.5 | 100 | 522 | 0 | 144
16:00 | 4044 | 776 | 1749 | 1908 | 160 | 100 | 524 | 0 | 138
16:30 | 4012 | 776 | 1691.5 | 1800.5 | 160 | 100 | 493.5 | 0 | 136
17:00 | 3980 | 776 | 1634 | 1693 | 160 | 100 | 463 | 0 | 134
17:30 | 4142.5 | 776 | 1706.5 | 1857 | 159 | 101 | 662.5 | 0 | 144
18:00 | 4305 | 776 | 1779 | 2021 | 158 | 102 | 862 | 0 | 154
18:30 | 4318.5 | 776 | 1760.5 | 2373 | 159 | 125 | 1055.5 | 0 | 162
19:00 | 4332 | 776 | 1742 | 2725 | 160 | 148 | 1249 | 0 | 170
19:30 | 4348 | 776 | 1809 | 2651 | 158 | 148 | 1267 | 0 | 172
20:00 | 4362 | 777 | 1823 | 2671 | 159 | 147 | 1235 | 0 | 174
20:30 | 4376.5 | 776.5 | 1827 | 2618 | 159.5 | 147 | 1231.5 | 0 | 172
21:00 | 4391 | 776 | 1831 | 2565 | 160 | 147 | 1228 | 0 | 170
21:30 | 4419 | 776 | 1843 | 2476 | 159.5 | 147.5 | 1195.5 | 0 | 171
22:00 | 4447 | 776 | 1855 | 2387 | 159 | 148 | 1163 | 0 | 172
22:30 | 4429.5 | 776 | 1836 | 2348 | 158.5 | 148 | 1159 | 0 | 169
23:00 | 4412 | 776 | 1817 | 2309 | 158 | 148 | 1155 | 0 | 166
23:30 | 4416.5 | 776 | 1820.5 | 2264 | 158.5 | 148 | 1141.5 | 0 | 163 | Max Temp. in Dhaka |  | 34.6° C
24:00 | 4421 | 776 | 1824 | 2219 | 159 | 148 | 1128 | 0 | 160
Executive Engineer
Network Operation Division
Page 5 of 7
GAS
Oil
HVDC
COAL
HYDRO
Total Energy Gen 232.311 MKWHr Energy Not Served 0.000 MKWHr Energy Requirement 232.311 MKWHr
Note on W13: Author:

## Generation
2018-09-26
Si No | Unit | 1:00 | 2:00 | 3:00 | 4:00 | 5:00 | 6:00 | 7:00 | 8:00 | 9:00 | 10:00 | 11:00 | 12:00 | 13:00 | 14:00 | 15:00 | 16:00 | 17:00 | 18:00 | 18:30 | 19:00 | 19:30 | 20:00 | 21:00 | 22:00 | 23:00 | 24:00 | KWH
1 | Kaptai Unit-1, 2 & 3 | 75 | 69 | 69 | 69 | 69 | 69 | 72 | 72 | 72 | 40 | 40 | 40 | 70 | 70 | 70 | 70 | 70 | 72 |  | 118 | 118 | 117 | 117 | 118 | 118 | 118 | 1772680
2 | Kaptai Unit-4 & 5 | 30 | 30 | 30 | 30 | 30 | 30 | 30 | 30 | 30 | 30 | 30 | 30 | 30 | 30 | 30 | 30 | 30 | 30 |  | 30 | 30 | 30 | 30 | 30 | 30 | 30 | 714100
3 | Chittagong ST-1 (Raozan)
4 | Chittgong ST-2 (Raozan) | 180 | 180 | 180 | 180 | 180 | 180 | 180 | 180 | 160 | 170 | 180 | 170 | 150 | 150 | 150 | 150 | 150 | 180 |  | 180 | 180 | 180 | 180 | 180 | 180 | 180 | 4200000
5 | Raozan 25 MW (RPCL) | 16 | 16 | 0 | [5 empty] | 16 | 16 | 16 | 24 | 16 | 16 | 16 | 25 | 25 | 25 |  | 25 | 25 | 25 | 25 | 25 | 25 | 25 | 342180
| Teknaf Solartech 20MW | [5 empty] | 0 | 5 | 12 | 15.5 | 20 | 20 | 19.4 | 19.9 | 20 | 10.2 | 5.5 | 1.4 | 0 |  | 0 | [6 empty] | 115750
6 | Sikalbaha 225MW (Gas) | 229 | 230 | 230 | 230 | 229 | 229 | 229 | 229 | 229 | 196 | 202 | 203 | 204 | 204 | 203 | 203 | 202 | 215 |  | 228 | 229 | 229 | 229 | 229 | 229 | 229 | 5210082
7 | Sikalbaha 225MW (Oil)
8 | Sikalbaha ST 60MW
9 | Sikalbaha GT 150MW (Gas) | [8 empty] | 70 | 140 | 120 | 120 | 120 | 120 | 120 | 120 | 120 | 130 |  | 140 | 140 | 140 | 140 | 140 | 120 | 120 | 1883323
10 | Sikalbaha GT 150MW (Oil) | 70 | 60 | 60 | 50 | 50 | 50 | 50 | 50 | [18 empty] | 485247
| Dohazari Peaking | 31 | 32 | 32 | 32 | 32 | 32 | 32 | 32 | 15 | 15 | 15 | 15 | 15 | 15 | 15 | 15 | 15 | 48 |  | 48 | 48 | 48 | 48 | 48 | 48 | 48 | 716600
12 | Hathazari peaking | 86 | 75 | 75 | 75 | 75 | 55 | 78 | 30 | 32 | 31 | 31 | 31 | 31 | 31 | 31 | 31 | 31 | 55 |  | 89 | 89 | 89 | 89 | 89 | 89 | 89 | 1472322
| Daudkandi bangla trak | [17 empty] | 30 |  | 50 | 20 | 20 | 20 | 0 | 0 | 0 | 151680
14 | Daudkandi Peaking 52MW | [17 empty] | 41 |  | 41 | 41 | 41 | 41 | 0 | 0 |  | 180360
15 | Siddhirgonj ST 210MW
16 | Siddhirgonj GT Unit-1& 2 | 103 | 105 | 103 | 104 | 103 | 105 | 65 | 70 | 103 | 101 | 101 | 102 | 40 | 40 | 40 | 40 | 40 | 103 |  | 40 | 40 | 40 | 40 | 105 | 105 | 104 | 1941000
17 | Siddhirganj CCPP-335 MW
18 | Summit Gazipur | 188 | 117 | 110 | 110 | 110 | 110 | 110 | 112 | 110 | 95 | 102 | 65 | 63 | 65 | 65 | 52 | 70 | 163 |  | 255 | 255 | 273 | 273 | 273 | 250 | 230 | 3382250
19 | Ashuganj 195MW Modular | 68 | 68 | 68 | 68 | 68 | 68 | 68 | 68 | 68 | 68 | 68 | 68 | 68 | 68 | 74 | 72 | 71 | 71 |  | 68 | 68 | 68 | 68 | 68 | 68 | 68 | 1689454
20 | Ghorasal ST: Unit-1,2 | 74 | 74 | 74 | 74 | 74 | 74 | 74 | 74 | 74 | 74 | 74 | 74 | 74 | 74 | 74 | 74 | 74 | 74 |  | 74 | 74 | 74 | 74 | 74 | 74 | 74 | 1648000
21 | Ghorasal ST: Unit-3
22 | Ghorasal ST: Unit-4 | [16 empty] | 20 | 20 |  | 20 | 20 | 20 | 20 | 20 | 20 | 20 | 150000
23 | Ghorasal ST: Unit-5 | 120 | 120 | 120 | 120 | 120 | 120 | 120 | 120 | 120 | 120 | 120 | 120 | 120 | 120 | 120 | 120 | 120 | 120 |  | 120 | 120 | 120 | 120 | 120 | 120 | 120 | 2803500
24
25 | Ghorasal ST: Unit-7 | 365 | 365 | 365 | 350 | 350 | 350 | 300 | 300 | 350 | 350 | 350 | 350 | 300 | 300 | 300 | 308 | 250 | 300 |  | 300 | 300 | 300 | 300 | 300 | 300 | 300 | 7716627
26
28 | Ashuganj ST: Unit- 3
29 | Ashuganj ST: Unit- 4 | 100 | 100 | 100 | 100 | 100 | 100 | 100 | 100 | 100 | 100 | 100 | 100 | 100 | 100 | 100 | 100 | 100 | 100 |  | 100 | 100 | 100 | 100 | 100 | 100 | 100 | 2414380
30 | Ashuganj ST: Unit- 5 | 100 | 100 | 100 | 100 | 100 | 100 | 100 | 90 | 90 | 90 | 90 | 90 | 90 | 90 | 90 | 90 | 90 | 90 |  | 90 | 90 | 90 | 100 | 100 | 100 | 100 | 2264068
32 | Ashuganj Engines TSK | 43 | 43 | 43 | 43 | 43 | 43 | 43 | 43 | 43 | 43 | 46 | 46 | 43 | 43 | 43 | 43 | 43 | 43 |  | 43 | 43 | 43 | 43 | 43 | 43 | 43 | 1002312
33 | Ashuganj CCPP 225 MW | 178 | 179 | 179 | 179 | 178 | 178 | 172 | 180 | 180 | 185 | 185 | 189 | 190 | 190 | 193 | 194 | 194 | 194 |  | 194 | 194 | 194 | 194 | 190 | 191 | 194 | 4509000
34 | Ashuganj CCPP(South) | 320 | 300 | 300 | 312 | 327 | 300 | 334 | 301 | 301 | 301 | 309 | 301 | 301 | 301 | 301 | 301 | 301 | 334 |  | 316 | 312 | 316 | 323 | 320 | 301 | 305 | 7417000
| Ashuganj CCPP(North) | 360 | 360 | 360 | 360 | 360 | 360 | 360 | 360 | 360 | 360 | 360 | 360 | 360 | 360 | 360 | 360 | 360 | 360 |  | 360 | 360 | 360 | 360 | 360 | 360 | 360 | 8991100
35 | Ashuganj (Precision) 55MW
36 | Chandpur CCPP | 154 | 155 | 156 | 156 | 155 | 156 | 156 | 153 | 147 | 154 | 155 | 157 | 154 | 151 | 155 | 150 | 150 | 152 |  | 155 | 155 | 155 | 155 | 155 | 148 | 90 | 3653760
37 | Tongi GT
38 | Haripur GT: Unit-1, 2
39 | Haripur 412 MW CCPP | 348 | 346 | 347 | 349 | 349 | 350 | 364 | 350 | 350 | 346 | 346 | 350 | 346 | 346 | 348 | 345 | 345 | 350 |  | 350 | 368 | 360 | 355 | 348 | 374 | 398 | 8470530
40 | Meghnaghat CCPP 450MW | 450 | 450 | 450 | 450 | 450 | 450 | 400 | 370 | 400 | 400 | 400 | 420 | 340 | 340 | 370 | 400 | 340 | 380 |  | 430 | 430 | 430 | 430 | 430 | 430 | 430 | 9335062
41 | Haripur Power CCPP 360MW | 355 | 355 | 355 | 355 | 355 | 355 | 321 | 292 | 350 | 349 | 345 | 345 | 310 | 312 | 342 | 353 | 346 | 339 |  | 331 | 329 | 336 | 340 | 342 | 341 | 342 | 8141000
42 | Mymensingh RPCL 210MW | 45 | 46 | 46 | 46 | 46 | 46 | 45 | 46 | 29 | 30 | 30 | 30 | 29 | 29 | 29 | 30 | 30 | 40 |  | 39 | 44 | 40 | 40 | 40 | 44 | 44 | 932050
43 | Haripur NEPC 110MW | 0 | [9 empty] | 0 | 42 | 105 | 105 | 105 | 55 | 40 | 40 |  | 105 | 105 | 105 | 96 | 96 | 89 | 29 | 976000
44 | Fenchugonj CCPP-1 | 60 | 60 | 60 | 60 | 30 | 30 | 30 | 30 | 30 | 28 | 30 | 30 | 45 | 58 | 58 | 58 | 58 | 58 |  | 58 | 58 | 58 | 58 | 58 | 60 | 60 | 1111000
45 | Fenchugonj CCPP-2 | 60 | 60 | 60 | 60 | 60 | 60 | 60 | 60 | 60 | 60 | 60 | 60 | 60 | 60 | 60 | 60 | 60 | 60 |  | 60 | 60 | 60 | 60 | 60 | 60 | 60 | 1424760
46 | Shajibazar 330 MW | 302 | 301 | 301 | 303 | 316 | 300 | 318 | 300 | 300 | 297 | 308 | 299 | 300 | 302 | 313 | 299 | 300 | 325 |  | 305 | 310 | 300 | 310 | 300 | 299 | 303 | 4959852
47 | Shahjibazar GT: Unit- 8, 9 | 67 | 67 | 67 | 64 | 66 | 67 | 66 | 65 | 57 | 57 | 63 | 41 | 59 | 50 | 62 | 50 | 40 | 65 |  | 68 | 65 | 57 | 65 | 61 | 60 | 65 | 1445000
48 | Shahjibazar 86MW | 86 | 86 | 86 | 86 | 86 | 86 | 87 | 87 | 86 | 86 | 86 | 86 | 84 | 83 | 83 | 83 | 83 | 84 |  | 85 | 85 | 85 | 86 | 86 | 86 | 86 | 2040960
49 | Shahjibazar (EPL) 50MW | 44 | 44 | 44 | 44 | 44 | 44 | 44 | 44 | 44 | 34 | 42 | 35 | 42 | 44 | 44 | 44 | 44 | 44 |  | 44 | 42 | 35 | 44 | 44 | 44 | 44 | 974880
50 | Sylhet GT 150 MW | 80 | 80 | 80 | 80 | 80 | 80 | 77 | 78 | 98 | 78 | 78 | 98 | 78 | 78 | 80 | 79 | 79 | 79 |  | 79 | 77 | 78 | 78 | 96 | 100 | 100 | 2017090
51 | Sylhet GT 20 MW | 19 | 19 | 19 | 19 | 19 | 19 | 19 | 19 | 19 | 19 | 19 | 19 | 19 | 19 | 0 | 0 | [10 empty] | 279000
52 | Sylhet (EPL) 50MW | 44 | 44 | 44 | 44 | 44 | 44 | 44 | 45 | 45 | 45 | 45 | 45 | 45 | 45 | 45 | 44 | 44 | 44 |  | 45 | 45 | 45 | 45 | 45 | 46 | 45 | 1067020
53 | Sylhet (Desh) 10MW | 9 | 9 | 9 | 9 | 9 | 9 | 9 | 9 | 9 | 9 | 9 | 9 | 9 | 9 | 9 | 9 | 9 | 9 |  | 9 | 9 | 9 | 9 | 9 | 9 | 9 | 216360
54 | Hobiganj 11MW | 8 | 8 | 8 | 8 | 8 | 8 | 8 | 8 | 8 | 8 | 8 | 8 | 8 | 8 | 8 | 8 | 11 | 11 |  | 11 | 11 | 11 | 11 | 11 | 11 | 11 | 206784
55 | Fenchugonj (Barakatullah) 51MW | 50 | 50 | 50 | 47 | 47 | 47 | 47 | 47 | 44 | 0 | 30 | 35 | 44 | 42 | 44 | 44 | 47 | 47 |  | 44 | 44 | 44 | 44 | 44 | 42 | 42 | 1029600
56 | Shahjahanulla 25 MW | 24 | 24 | 25 | 25 | 24 | 24 | 24 | 16 | 16 | 16 | 16 | 16 | 16 | 16 | 16 | 0 | 0 | 15 |  | 24 | 24 | 24 | 24 | 24 | 24 | 24 | 469080
57 | Summit Bibiana- 2 | 295 | 240 | 290 | 280 | 290 | 300 | 300 | 290 | 280 | 280 | 280 | 280 | 265 | 270 | 285 | 305 | 295 | 295 |  | 260 | 325 | 310 | 295 | 295 | 280 | 290 | 7456000
58 | Southern 55MW | 55 | 55 | 55 | 55 | 36 | 36 | 36 | 36 | 36 | 55 | 55 | 55 | 55 | 55 | 55 | 55 | 55 | 55 |  | 55 | 55 | 55 | 55 | 55 | 55 | 55 | 1217000
59 | Sikalbaha (Energis) | 50 | 50 | 50 | 50 | 50 | 40 | 40 | 40 | 40 | 40 | 40 | 40 | 40 | 40 | 50 | 40 | 40 | 40 |  | 40 | 40 | 40 | 40 | 40 | 40 | 40 | 1033440
60 | Barabkunda (Regent) | 19 | 19 | 19 | 19 | 19 | 19 | 19 | 19 | 19 | 19 | 19 | 19 | 19 | 19 | 19 | 19 | 19 | 19 |  | 19 | 19 | 19 | 19 | 19 | 19 | 19 | 460608
61 | Narshingdi (Doreen) | 22 | 22 | 22 | 22 | 22 | 22 | 22 | 22 | 22 | 22 |  | 22 | 22 | 22 | 22 | 22 | 22 | 22 |  | 22 | 22 | 22 | 22 | 22 | 0 | 22 | 438732
62 | Tangail (Doreen) 22MW | 20 | 20 | 20 | 20 | 20 | 20 | 20 | 20 | 20 | 20 | 20 | 20 | 20 | 20 | 20 | 20 | 20 | 20 |  | 20 | 20 | 20 | 20 | 20 | 20 | 20 | 457524
63 | Tripura | 130 | 128 | 124 | 120 | 116 | 108 | 98 | 108 | 118 | 124 | 130 | 128 | 122 | 140 | 150 | 138 | 134 | 154 |  | 170 | 172 | 174 | 170 | 172 | 166 | 160 | 3263040
64 | Malancha, Ctg. EPZ (United) | 37 | 35 | 36 | 36 | 42 | 42 | 34 | 10 | 2 | 2 | 2 | 2 | 8 | 4 | 2 | 3 | 10 | 5 |  | 18 | 24 | 23 | 37 | 24 | 38 | 39 | 484800
65 | Feni (Doreen) 22MW | 22 | 22 | 22 | 22 | 22 | 22 | 22 | 22 | 22 | 22 | 22 | 19 | 19 | 19 | 19 | 19 | 19 | 19 |  | 19 | 19 | 19 | 19 | 19 | 19 | 19 | 480384
66 | Feni, Mohipal (Doreen) | 11 | 11 | 11 | 11 | 11 | 11 | 11 | 8 | 8 | 8 | 8 | 8 | 8 | 8 | 8 | 8 | 8 | 8 |  | 11 | 0 | 11 | 11 | 11 | 11 | 11 | 227520
67 | Jangalia (Summit) 33MW | 25 | 25 | 25 | 25 | 25 | 25 | 25 | 25 | 25 | 25 | 0 | 17 | 17 | 25 | 25 | 25 | 25 | 25 |  | 25 | 25 | 25 | 25 | 25 | 25 | 25 | 571100
68 | Summit Comilla 25MW | 22 | 22 | 22 | 22 | 22 | 22 | 16 | 12 | 15 | 15 | 15 | 5 | 0 | 0 | 20 | 20 | 18 | 20 |  | 21 | 21 | 21 | 21 | 21 | 21 | 21 | 431900
69 | Summit Ashulia | 25 | 25 | 25 | 25 | 25 | 25 | 25 | 25 | 25 | 25 | 25 | 25 | 25 | 25 | 25 | 25 | 25 | 25 |  | 25 | 25 | 25 | 25 | 25 | 25 | 25 | 600000
70 | Summit Madhabdi | 24 | 24 | 24 | 24 | 24 | 24 | 24 | 24 | 24 | 24 | 24 | 22 | 22 | 24 | 24 | 24 | 24 | 24 |  | 24 | 24 | 24 | 24 | 24 | 24 | 24 | 554220
71 | Summit Maona | 33 | 33 | 33 | 33 | 33 | 33 | 33 | 25 | 33 | 33 | 25 | 25 | 33 | 33 | 33 | 33 | 33 | 33 |  | 33 | 33 | 33 | 33 | 33 | 33 | 33 | 718100
72 | Summit Rupganj | 33 | 33 | 33 | 33 | 33 | 33 | 33 | 17 | 17 | 33 | 33 | 25 | 33 | 33 | 33 | 33 | 33 | 33 |  | 33 | 33 | 33 | 33 | 33 | 33 | 33 | 783800
73 | Ghorashal (Regent)
76 | Siddhirganj (Desh) | [10 empty] | 0 | 10 | 55 | 76 | 76 | 50 | 50 | 50 |  | 80 | 100 | 100 | 100 | 17 | 17 | 17 | 822720
77 | Siddhirganj (Dutch Bangla) | 90 | 90 | 90 | 40 | 7 | 7 | 7 | 7 | 7 | 50 | 70 | 87 | 88 | 88 | 87 | 87 | 50 | 50 |  | 80 | 90 | 90 | 90 | 91 | 91 | 91 | 1649280
78 | Gazipur (RPCL) | 42 | 42 | 25 | 25 | 25 | 25 | 25 | 36 | 42 | 41 | 41 | 41 | 40 | 41 | 41 | 41 | 41 | 41 |  | 41 | 41 | 41 | 41 | 41 | 41 | 41 | 912156
79 | Kodda 149 MW | 115 | 65 | 48 | 48 | 48 | 16 | 16 | 65 | 84 | 125 | 149 | 149 | 149 | 149 | 149 | 149 | 90 | 84 |  | 149 | 149 | 149 | 149 | 149 | 149 | 149 | 2652960
80 | Jamalpur 95MW | 89 | 89 | 24 | 7 | 7 | 7 | 7 | 7 | 0 | 48 | 48 | 70 | 56 | 8 | 7 | 7 | 7 | 36 |  | 80 | 80 | 80 | 88 | 88 | 88 | 88 | 1051200
81 | Lakdhanvi 52 MW | 25 | 25 | 0 | [9 empty] | 7 | 16 | 16 | 16 | 16 | 16 |  | 16 | 16 | 16 | 16 | 16 | 16 | 16 | 251933
82 | Madanganj 102MW | 81 | 81 | 81 | 16 | 16 | 16 | 16 | 15 | 32 | 68 | 65 | 65 | 70 | 80 | 80 | 81 | 81 | 81 |  | 81 | 81 | 81 | 81 | 81 | 80 | 80 | 1555872
83 | Pagla (DPA ) | [8 empty] | 11 | 10 | 10 | 51 | 50 | 50 | 50 | 21 | 10 | 10 |  | 21 | 21 | 20 | 10 | 10 | 21 | 21 | 377270
84 | B.Baria (Aggreko) 85MW | 85 | 85 | 85 | 85 | 85 | 85 | 85 | 85 | 85 | 85 | 85 | 85 | 85 | 85 | 85 | 85 | 40 | 85 |  | 85 | 85 | 85 | 85 | 85 | 85 | 85 | 1555872
85 | Keraniganj (Powerpac) 100MW | 20 | 20 | 10 | 10 | 10 | 10 | 10 | 10 | 50 | 88 | 87 | 87 | 100 | 100 | 100 | 100 | 50 | 60 |  | 100 | 100 | 100 | 100 | 100 | 100 | 100 | 1541924
86 | Meghnaghat CCPP(Summit)
87 | Meghnaghat (IEL) | 75 | 65 | 20 | 7 | 7 | 7 | 7 | 7 | 24 | 95 | 100 | 95 | 93 | 92 | 97 | 91 | 79 | 74 |  | 100 | 100 | 100 | 100 | 100 | 100 | 100 | 1659840
88 | Ghorashal 78MW (MAX)
90 | Ashuganj (United) 53MW | 5 | 5 | 5 | 5 | 5 | 5 | 5 | 5 | 5 | 5 | 5 | 5 | 5 | 5 | 5 | 5 | 5 | 5 |  | 5 | 5 | 5 | 5 | 5 | 5 | 5 | 120000
91 | Juldah (Acorn) | 90 | 90 | 90 | 90 | 90 | 90 | 90 | 90 | 90 | 90 | 80 | 90 | 80 | 80 | 80 | 90 | 90 | 90 |  | 90 | 90 | 90 | 90 | 90 | 90 | 90 | 2059440
92 | Fenchuganj (EPL) 44MW | 50 | 50 | 50 | 50 | 50 | 50 | 47 | 47 | 50 | 37 | 50 | 50 | 50 | 47 | 47 | 47 | 47 | 50 |  | 50 | 50 | 50 | 50 | 50 | 50 | 50 | 1172000
93 | Ashuganj (Midland) 51MW
94 | Gagnagar (Orion) | 32 | 32 | 7 | 7 | 7 | 7 | 7 | 7 | 32 | 102 | 102 | 102 | 102 | 102 | 102 | 102 | 50 | 90 |  | 102 | 102 | 102 | 102 | 102 | 102 | 102 | 1529524
95 | Patenga 50MW | 43 | 43 | 44 | 43 | 44 | 43 | 37 | 39 | 39 | 38 | 38 | 38 | 37 | 37 | 37 | 37 | 37 | 43 |  | 43 | 43 | 43 | 43 | 44 | 44 | 44 | 993600
96 | Chittagong ECPV 108 MW | 93 | 85 | 53 | 53 | 53 | 33 | 33 | 33 | 72 | 85 | 85 | 85 | 85 | 91 | 85 | 85 | 92 | 92 |  | 92 | 92 | 92 | 92 | 92 | 89 | 92 | 1872960
97 | Katpotti 51 MW | 13 | 13 | 13 | 13 | 13 | 13 | 13 | 13 | 13 | 13 | 13 | 13 | 13 | 13 | 13 | 13 | 13 | 13 |  | 13 | 13 | 13 | 13 | 12 | 12 | 12 | 312048
98 | Bosila 108MW | 59 | 59 | 60 | 60 | 59 | 8 | 8 | 52 | 60 | 59 | 59 | 60 | 59 | 59 | 58 | 58 | 58 | 58 |  | 59 | 59 | 59 | 59 | 59 | 59 | 59 | 1303680
99 | Madanganj-55 MW | 55 | 55 | 55 | 55 | 15 | 15 | 15 | 15 | 40 | 55 | 55 | 55 | 55 | 55 | 55 | 55 | 55 | 55 |  | 55 | 55 | 55 | 55 | 55 | 55 | 55 | 1169202
100 | Northern 55 MW | 56 | 56 | 55 | 18 | 18 | 18 | 18 | 36 | 36 | 36 | 56 | 55 | 56 | 55 | 55 | 55 | 55 | 55 |  | 55 | 55 | 55 | 55 | 55 | 55 | 55 | 1121691
101 | Kushiara 163 MW CCPP GT | 100 | 100 | 100 | 130 | 130 | 130 | 100 | 100 | 130 | 130 | 130 | 163 | 100 | 100 | 100 | 100 | 100 | 163 |  | 100 | 100 | 130 | 130 | 163 | 130 | 130 | 3143577
102 | Sarishabari (Solar) | [5 empty] | 0 | 0 | 0.3 | 0.7 | 0.9 | 0.9 | 0.9 | 0.6 | 0.5 | 0.2 | 0.4 | 0.2 | 0 |  | 0 | [6 empty] | 7550
103 | Banco Energy 54MW | 18 | 18 | 18 | 18 | 18 | 18 | 18 | 18 | 18 | 18 | 18 | 18 | 18 | 18 | 18 | 18 | 18 | 54 |  | 54 | 54 | 54 | 54 | 54 | 18 | 18 | 594720
104 | APR Energy , Keranigonj | [17 empty] | 33 |  | 74 | 0 | 0 |  |  |  |  | 130081
105 | Bramhangoan 100 MW (Aggreko) | [17 empty] | 30 |  | 97 | 97 | 96 | 10 | 0 | 0 | 0 | 250031
106 | United Mymensingh PPL | 178 | 178 | 180 | 180 | 180 | 93 | 86 | 135 | 0 | 122 | 165 | 168 | 178 | 178 | 181 | 181 | 183 | 183 |  | 192 | 192 | 192 | 182 | 182 | 181 | 180 | 3852000
112 | Aggreko Aurahati 100MW | [12 empty] | 20 | 20 | 20 | 21 | 21 | 21 |  | 20 | 20 | 20 | 20 | 20 | 11 | 11 | 259010
114 | Summit Gazipur-1 150MW | 31 | 31 | 31 | 31 | 31 | 31 | 31 | 31 | 31 | 31 | 31 | 31 | 31 | 31 | 31 | 31 | 36 | 44 |  | 67 | 67 | 70 | 72 | 73 | 73 | 73 | 1026720
115
116
117
118
120 | Eastern Zone Total | 7209 | 6968 | 6760 | 6579 | 6494 | 6237 | 6080 | 6028.3 | 6288.2 | 6739.9 | 6869.9 | 7028.3 | 6888.5 | 6917.5 | 7041.4 | 6929.9 | 6557.6 | 7403 | 0 | 7967 | 7971 | 7991 | 7925 | 7853 | 7709 | 7639 | 166049832
121
122
123 | Khulna 60MW
124 | Khulna (KPCL-1 & 3) | 97 | 51 | 10 | 10 | 10 | 10 | 10 | 10 | 10 | 51 | 74 | 79 | 84 | 89 | 89 | 88 | 10 | 23 |  | 99 | 95 | 98 | 95 | 98 | 97 | 97 | 1307520
125 | Khulna (KPCL-2) | 115 | 115 | 51 | 16 | 16 | 16 | 16 | 16 | 16 | 33 | 66 | 83 | 87 | 99 | 99 | 97 | 98 | 99 |  | 98 | 102 | 100 | 102 | 89 | 94 | 89 | 1697280
126
127 | Khulna (Aggreko) 55MW
128 | Faridpur Peaking | 36 | 36 | 36 | 36 | 36 | 0 | [10 empty] | 3 | 31 |  | 36 | 36 | 36 | 36 | 36 | 36 | 36 | 410880
129 | Khulna CCPP 225MW | 130 | 120 | 120 | 120 | 120 | 120 | 120 | 120 | 120 | 120 | 120 | 150 | 130 | 120 | 120 | 120 | 120 | 120 |  | 210 | 235 | 236 | 236 | 238 | 238 | 238 | 3666240
130
131
132
133
| Summit Barisal 110 MW | 110 | 110 | 110 | 110 | 110 | 48 | 16 | 15 | 48 | 64 | 64 | 80 | 80 | 80 | 80 | 80 | 80 | 80 |  | 110 | 110 | 110 | 110 | 96 | 98 | 96 | 2025600
136 | Barisal GT: Unit-1, 2 | [19 empty] | 20 | 22 | 22 | 22 | 0 |  |  | 58602
137 | Bhola Aggreko 95MW | 97 | 97 | 96 | 96 | 96 | 96 | 97 | 98 | 96 | 96 | 94 | 95 | 93 | 94 | 95 | 96 | 96 | 96 |  | 99 | 98 | 98 | 97 | 97 | 97 | 96 | 2290592
| Bhola CCPP 194MW | 180 | 176 | 180 | 180 | 180 | 180 | 180 | 178 | 176 | 179 | 177 | 153 | 153 | 178 | 176 | 166 | 152 | 188 |  | 182 | 186 | 187 | 187 | 189 | 181 | 189 | 4402276
140 | Bhola (Venture) 33MW | 31 | 31 | 32 | 32 | 26 | 24 | 24 | 24 | 15 | 24 | 23 | 23 | 25 | 26 | 28 | 26 | 24 | 29 |  | 36 | 37 | 37 | 33 | 35 | 33 | 30 | 677766
141 | Bangla Trak Noapara | 0 | [16 empty] | 20 |  | 93 | 93 | 93 | 93 | 50 | 35 | 30 | 432960
142 | Noapara (KZA) 40MW | 40 | 40 | 40 | 40 | 40 | 8 | 8 | 8 | 32 | 40 | 40 | 40 | 40 | 40 | 40 | 40 | 40 | 24 |  | 40 | 40 | 40 | 40 | 40 | 40 | 40 | 808500
143 | Gopalganj Peaking | 68 | 46 | 20 | 0 | [11 empty] | 3 | 22 | 50 |  | 90 | 82 | 85 | 80 | 76 | 68 | 60 | 620672
144 | Bheramara GT-1,2,3 | [19 empty] | 32 | 32 | [5 empty] | 50700
145
146 | Bheramara HVDC | 779 | 769 | 769 | 769 | 769 | 769 | 769 | 769 | 769 | 769 | 769 | 769 | 768 | 769 | 775 | 776 | 776 | 776 |  | 776 | 776 | 777 | 776 | 776 | 776 | 776 | 18602182
147 | Bheramara 360 MW | 416 | 422 | 420 | 420 | 417 | 418 | 330 | 330 | 380 | 380 | 380 | 414 | 320 | 320 | 320 | 320 | 320 | 320 |  | 390 | 390 | 417 | 415 | 415 | 420 | 417 | 9444672
148
149
150 | Barapukuria Unit-1
151 | Barapukuria Unit-2
152 | Barapukuria Unit-3 | 159 | 159 | 159 | 159 | 159 | 159 | 159 | 160 | 160 | 160 | 160 | 160 | 160 | 159 | 159 | 160 | 160 | 158 |  | 160 | 158 | 159 | 160 | 159 | 158 | 159 | 3899500
153 | Baghabari GT 71MW
156 | Baghabari GT 100MW
| Baghabari Peaking 50MW | 50 | 50 | 50 | 0 | [13 empty] | 50 |  | 50 | 50 | 50 | 50 | 50 | 50 | 50 | 519808
157 | Sirajgonj Unit-1 225MW (Gas) | 84 | 25 | 131 | 147 | 147 | 147 | 147 | 147 | 129 | 114 | 113 | 115 | 115 | 112 | 117 | 118 | 115 | 120 |  | 143 | 146 | 146 | 147 | 146 | 147 | 148 | 3143900
158 | Sirajgonj Unit-1 225MW (Oil)
Sirajgonj Unit-2 225MW (Gas)
| Sirajgonj Unit-2 225MW (Oil) | 220 | 220 | 220 | 220 | 220 | 220 | 220 | 220 | 187 | 164 | 164 | 168 | 163 | 163 | 165 | 166 | 135 | 137 |  | 220 | 220 | 220 | 220 | 220 | 220 | 220 | 4858200
159 | Sirajgonj Unit-3 225 MW(Gas) | 87 | 118 | 0 | [23 empty] | 230500
Sirajgonj Unit-3 225 MW(Oil)
160 | Sirajgonj Unit-4 414 MW(Gas)
161 | Bera Peaking | 39 | 39 | 39 | 39 | 29 | 0 | [10 empty] | 7 | 53 |  | 53 | 53 | 52 | 52 | 52 | 52 | 52 | 520077
162 | Bogra (GBB) | 22 | 22 | 22 | 22 | 22 | 22 | 22 | 22 | 22 | 22 | 18 | 18 | 22 | 22 | 22 | 22 | 22 | 22 |  | 22 | 22 | 22 | 22 | 22 | 22 | 22 | 502080
163 | Bogra (EPL) | 11 | 11 | 11 | 11 | 11 | 11 | 11 | 11 | 11 | 11 | 11 | 11 | 11 | 11 | 11 | 11 | 11 | 11 |  | 11 | 11 | 11 | 11 | 11 | 11 | 11 | 250812
164 | Ullapara (Summit) | 8 | 8 | 8 | 8 | 8 | 8 | 8 | 8 | 8 | 8 | 8 | 8 | 8 | 8 | 10 | 10 | 10 | 11 |  | 11 | 11 | 11 | 11 | 11 | 11 | 11 | 226494
165 | Amnura 50MW | 50 | 50 | 50 | 50 | 50 | 50 | 50 | 50 | 50 | 50 | 50 | 50 | 50 | 50 | 50 | 50 | 50 | 50 |  | 50 | 50 | 50 | 50 | 50 | 50 | 50 | 1170200
166 | Katakhali (Northern) | 50 | 50 | 50 | 50 | 50 | 50 | 25 | 25 | 25 | 50 | 50 | 50 | 50 | 50 | 50 | 43 | 50 | 50 |  | 50 | 50 | 50 | 50 | 50 | 50 | 50 | 1030656
167 | Katakhali Peaking | 36 | 36 | 36 | 36 | 36 | 0 | [11 empty] | 36 |  | 38 | 39 | 40 | 37 | 37 | 37 | 37 | 437330
168 | Santahar Peaking | 37 | 37 | 36 | 37 | 36 | 0 | [11 empty] | 20 |  | 38 | 38 | 37 | 37 | 37 | 37 | 37 | 427115
169 | Rajlanka 52 MW | 43 | 43 | 43 | 43 | 43 | 16 | 16 | 16 | 35 | 43 | 43 | 43 | 43 | 43 | 43 | 43 | 43 | 43 |  | 43 | 43 | 43 | 43 | 43 | 43 | 43 | 960960
170 | Chapainawabganj-100 MW | 96 | 96 | 96 | 96 | 96 | 24 | 0 | [6 empty] | 40 | 40 | 40 | 40 | 102 |  | 102 | 102 | 102 | 102 | 102 | 102 | 102 | 1283448
171
172
173 | Rangpur GT | 10 | 10 | 10 | 10 | 0 | [12 empty] | 17 |  | 15 | 13 | 10 | 10 | 10 | 10 | 10 | 120000
175 | Saidpur GT | 18 | 18 | 18 | 18 | 0 | [12 empty] | 18 |  | 18 | 18 | 18 | 19 | 19 | 19 | 0 | 184000
176
177
178
178 | Western Zone Total | 3119 | 3005 | 2863 | 2775 | 2727 | 2396 | 2228 | 2227 | 2289 | 2378 | 2424 | 2509 | 2402 | 2473 | 2489 | 2475 | 2384 | 2754 | 0 | 3335 | 3358 | 3357 | 3343 | 3254 | 3232 | 3196 | 66261522