## Forecast
[5 empty] | Power Grid Company of Bangladesh Ltd. | [10 empty] | QF-LDC-07
|  |  | Report on forecasted generation & Demand of national grid on | [6 empty] | 2018-09-23 | Sunday
|  | Date (day): | 2018-09-23 |  | Sunday
| Probable Maximum |  | Generation : |  | (a) At Day Peak Hour : | 11295 | MW |  |  | (b) At Evening Peak Hour : |  | 12998 | MW
Sl. | [6 empty] | Present | Actual Generation |  | Forecasted Available Gen. on |  | Ev. Peak Gen.Shortage |  | Plants under |  | Probable
No. | Name of the Power Station |  | Fuel | Producer | Installed Capacity |  | Capacity | On | 2018-09-23 | 2018-09-23 | during | for Fuel | for plant. S/D | Shut down (date)/ |  | Start up
[8 empty] | Day Peak | Ev. Peak | Day Peak | Ev. Peak | Limitation | M/C Problem | Remarks |  | Date
[5 empty] | Unit No. X Capacity | MW | MW | MW | MW | MW | MW | MW | MW
1 | Ghorasal ST: Unit-1,2 |  | Gas | PDB | 2*55 | 110 | 85 | 74 | 74 | 74 | 74 | 11 |  | Gas shortage
| Ghorasal ST: Unit-3 |  | Gas | PDB | 1*210 | 210 | 170 | 0 | 0 | 0 | 0 |  | 170 | Under maint.
| Ghorasal ST: Unit-4 |  | Gas | PDB | 1*210 | 210 | 180 | 0 | 0 | 0 | 0 |  | 180 | Under maint.
| Ghorasal ST: Unit-5 |  | Gas | PDB | 1*210 | 210 | 190 | 120 | 120 | 120 | 120 | 70 |  | Gas shortage
2 | Ghorasal ST: Unit-7 |  | Gas | PDB | 1*243+1*122 | 365 | 365 | 330 | 365 | 365 | 365
3 | Ghorashal 78MW (MAX) |  | Gas | QRPP | 2*40 | 78 | 78 | 0 | 0 | 20 | 78 | 78 |  | Gas shortage
4 | Ghorashal (Regent) |  | Gas | IPP | 34*3.35 | 108 | 108 | 22 | 70 | 45 | 86 | 58 |  | Gas shortage
5 | Haripur GT: Unit-1, 2 |  | Gas | SBU, PDB | 2*32 | 64 | 40 | 0 | 0 | 0 | 0 | 40 |  | Gas shortage
6 | Haripur 412 MW CCPP |  | Gas | EGCB | 1*273+1*139 | 412 | 412 | 347 | 367 | 412 | 412 |  | 0
7 | Haripur NEPC 110MW |  | HFO | IPP | 8*15 | 110 | 110 | 13 | 0 | 55 | 55 |  | 55 | Engine problem
8 | Haripur Power CCPP 360MW |  | Gas | IPP | 1*235+1*125 | 360 | 360 | 306 | 356 | 355 | 355
9 | Meghnaghat CCPP 450MW |  | Gas | IPP | 2*150+1*150 | 450 | 450 | 225 | 65 | 450 | 450 |  | 0
10 | Meghnaghat (IEL) |  | HFO | QRPP | 12*8.9 | 100 | 100 | 0 | 100 | 80 | 100
11 | Meghnaghat CCPP(Summit) |  | HSD | IPP | 2*110+1*110 | 305 | 305 | 0 | 0 | 0 | 305
12 | Madanganj 102MW |  | HFO | QRPP | 6*17 | 102 | 100 | 70 | 81 | 81 | 81 |  | 19 | Engine problem
13 | Madanganj-55 MW |  | HFO | (IPP) | 3*17.08+1*11.3 | 55 | 55 | 55 | 55 | 55 | 55
14 | Keraniganj (Powerpac) 100MW |  | HFO | QRPP | 8*13.45 | 100 | 100 | 87 | 75 | 100 | 100 |  | 0
15 | Narshingdi (Doreen) |  | Gas | SIPP, REB | 8*2.90 | 22 | 22 | 19 | 19 | 19 | 19
16 | Siddhirgonj ST 210MW |  | Gas | PDB | 1*210 | 210 | 115 | 0 | 0 | 0 | 0 |  | 115 | Under maint.
17 | Siddhirgonj GT Unit-1& 2 |  | Gas | EGCB | 2*105 | 210 | 210 | 37 | 106 | 100 | 105 | 105 |  | Gas shortage
18 | Siddhirganj (Desh) |  | HSD | QRPP | 96*1.2 | 100 | 100 | 0 | 100 | 100 | 100
19 | Siddhirganj (Dutch Bangla) |  | HFO | QRPP | 12*8.9 | 100 | 100 | 60 | 100 | 100 | 100
20 | Siddhirganj CCPP-335 MW |  | Gas | EGCB | 1*217 | 217 | 217 | 0 | 0 | 0 | 0 |  | 217 | Under maint. |  | 21/10/18
21 | Pagla (DPA ) |  | HSD | QRPP | 100*0.5 | 50 | 50 | 50 | 51 | 50 | 50
22 | Gagnagar (Orion) |  | HFO | IPP | 12*8.924 | 102 | 102 | 48 | 84 | 102 | 102
23 | Katpotti 51 MW |  | HFO | IPP | 7*7.9 | 51 | 51 | 32 | 40 | 35 | 40 |  | 11 | Engine problem
24 | Banco Energy 54MW |  | HFO | IPP | 3*18 | 54 | 54 | 36 | 54 | 54 | 54
25 | Kodda 149 MW |  | HFO | BPDB-RPCL | 9*17.06 | 149 | 149 | 83 | 149 | 149 | 149
26 | Northern 55 MW |  | HFO | IPP | 3*19.3 | 55 | 55 | 55 | 55 | 55 | 55
27 | Southern 55MW |  | HFO | IPP | 3*19.3 | 55 | 55 | 55 | 55 | 55 | 55
28 | Bosila 108MW |  | HFO | IPP | 12*8.775+1*3.5 | 108 | 108 | 57 | 57 | 68 | 60 |  | 48 | Engine problem
29 | Summit Power,(Madhabdi+Ashulia) |  | Gas | SIPP,REB | 3*3.67+4*8.73 | 80 | 80 | 49 | 40 | 50 | 50 |  | 30 | Engine problem
30 | Summit Maona |  | Gas | SIPP,REB | 4*8.73 | 33 | 33 | 33 | 33 | 33 | 33
31 | Summit Rupganj |  | Gas | SIPP,REB | 4*8.73 | 33 | 33 | 33 | 33 | 33 | 33
32 | Gazipur (RPCL) |  | HFO | IPP | 6*8.9 | 52 | 52 | 42 | 42 | 41 | 42 |  | 10 | Engine problem
33 | Tongi GT |  | Gas | PDB | 1* 105 | 105 | 105 | 0 | 25 | 0 | 0 |  | 105 | Under maint.
34 | Summit Gazipur |  | HFO | IPP | 18*17.076 | 300 | 300 | 230 | 271 | 200 | 280 |  | 20 | Engine problem
| APR Energy , Keranigonj |  | HSD | IPP | 236*1.4 | 300 | 300 | 0 | 304 | 150 | 300
35 | Bramhangoan 100 MW (Aggreko) |  | HSD | IPP | 100 | 100 | 100 | 0 | 94 | 96 | 96
36 | Aggreko Aurahati 100MW |  | HSD | IPP | 0.85*23+0.95*91 | 100 | 100 | 0 | 100 | 50 | 100
37 | Summit Gazipur-1 150MW |  | HFO | IPP | 149 MW | 149 | 149 | 82 | 96 | 100 | 100 |  | 34 | Engine problem
| Dhaka area Total |  |  |  |  | 6084 | 5848 | 2650 | 3636 | 3852 | 4559 | 362 | 1014
38 | Chittagong ST-1 (Raozan) |  | Gas | PDB | 1*210 | 210 | 180 | 90 | 80 | 130 | 130 | 50 |  | Gas shortage
| Chittgong ST-2 (Raozan) |  | Gas | PDB | 1*210 | 210 | 180 | 0 | 0 | 0 | 0 | 180 |  | Gas shortage
39 | Raozan 25 MW (RPCL) |  | HFO | IPP | 3*8.9 | 25 | 25 | 20 | 25 | 16 | 16 |  | 9 | Engine problem
| Teknaf Solartech 20MW |  | Solar | Teknaf Solartech Energy Ltd. | 28MW | 0 | 0 | 18 | 0 | 20 | 0
40 | Patenga 50MW |  | HFO | IPP | 8*6.98 | 50 | 50 | 27 | 50 | 47 | 50
41 | Kaptai Hydro: Unit-1,2,3,4, 5 |  | Hydro | PDB | 2*40+3*50 | 230 | 230 | 138 | 138 | 143 | 150 |  |  | #5 Under maint.
42 | Sikalbaha ST 60MW |  | Gas | PDB | 1*60 | 60 | 40 | 0 | 0 | 0 | 0 |  | 40 | Under maint.
43 | Sikalbaha 225MW |  | Gas/HSD | PDB | 1*150+1*175 | 225 | 225 | 203 | 228 | 221 | 221
44 | Sikalbaha Peaking GT |  | Gas/HSD | PDB | 1*150 | 150 | 150 | 80 | 135 | 60 | 135
45 | Sikalbaha (Energis) |  | HFO | RPP | 4*12.5+2*11.9+1*3+1*1.5 | 51 | 51 | 40 | 40 | 40 | 40 |  | 11 | Engine problem.
46 | Hathazari peaking |  | HFO | PDB | 11*8.9 | 98 | 98 | 0 | 88 | 0 | 88
47 | Dohazari Peaking |  | HFO | PDB | 6*17 | 102 | 102 | 17 | 49 | 44 | 50
48 | Juldah (Acorn) |  | HFO | QRPP | 8*13.45 | 100 | 100 | 90 | 90 | 90 | 90 |  | 10 | Engine problem
49 | Barabkunda (Regent) |  | Gas | SIPP, PDB | 8*2.90 | 22 | 22 | 19 | 19 | 19 | 19
* | Malancha, Ctg. EPZ (United) |  | Gas |  | 5*8.73+3*9.34 |  | 0 | 5 | 6 | 8 | 10
50 | Chittagong ECPV 108 MW |  | HFO | IPP | 16*7 | 108 | 108 | 72 | 93 | 93 | 93 |  | 15 | Engine problem
| Chittagong area Total |  |  |  |  | 1641 | 1561 | 819 | 1041 | 931 | 1092 | 230 | 85
51 | Ashuganj ST: Unit- 3 |  | Gas | APSCL | 1*150 | 150 | 135 | 0 | 0 | 0 | 0 | 135 |  | Gas shortage
| Ashuganj ST: Unit- 4 |  | Gas | APSCL | 1*150 | 150 | 129 | 150 | 110 | 0 | 150
| Ashuganj ST: Unit- 5 |  | Gas | APSCL | 1*150 | 150 | 134 | 0 | 80 | 130 | 100 | 34 |  | Gas shortage
52 | Ashuganj CCPP 225 MW |  | Gas | APSCL | 1*142+1*75 | 221 | 221 | 184 | 176 | 225 | 225 |  |  | FGMO
53 | Ashuganj CCPP(North) |  | Gas | APSCL | 1*360 | 360 | 360 | 360 | 360 | 360 | 360
54 | Ashuganj CCPP(South) |  | Gas | APSCL | 1*360 | 360 | 360 | 0 | 180 | 360 | 360 |  |  | FGMO
55 | Ashuganj Engines TSK |  | Gas | APSCL | 14*3.968 | 53 | 45 | 40 | 35 | 43 | 43
56 | Ashuganj (Precision) 55MW |  | Gas | RPP | 15*4 | 55 | 55 | 32 | 5 | 5 | 5 | 50 |  | Gas shortage
57 | Ashuganj (United) 53MW |  | Gas | QRPP | 14*4 | 53 | 53 | 53 | 5 | 5 | 5 | 48 |  | Gas shortage
58 | Ashuganj 195MW Modular |  | Gas | IPP | 20*9.73+1*16 | 195 | 195 | 0 | 68 | 148 | 148 | 47 |  | Gas shortage
59 | Ashuganj (Midland) 51MW |  | Gas | IPP | 6*9.34 | 51 | 51 | 0 | 0 | 0 | 0 |  | 51 | Devolopment work.
60 | B.Baria (Aggreko) 85MW |  | Gas | QRPP | 86*1.10 | 85 | 85 | 85 | 85 | 85 | 85
61 | Daudkandi Peaking 52MW |  | HFO | PDB | 6*8.92 | 52 | 52 | 0 | 49 | 0 | 50
62 | Chandpur CCPP |  | Gas | PDB | 1*106+1*57 | 163 | 163 | 156 | 155 | 155 | 155
63 | Feni (Doreen) 22MW |  | Gas | SIPP, PDB | 8*2.90 | 22 | 22 | 22 | 0 | 22 | 22
64 | Feni, Mohipal (Doreen) |  | Gas | SIPP, REB | 4*2.90 | 11 | 11 | 8 | 0 | 8 | 8
** | Tripura |  |  | Imported power | 0 | 160 | 160 | 130 | 168 | 128 | 175
65 | Jangalia (Summit) 33MW |  | Gas | SIPP, PDB | 4*8.73 | 33 | 33 | 33 | 33 | 33 | 33
66 | Lakdhanvi 52 MW |  | HFO | IPP | 6*8.92 | 52 | 52 | 8 | 0 | 52 | 52
67 | Summit Comilla 25MW |  | Gas | SIPP, PDB | 3*3.67+2*6.97 | 25 | 25 | 0 | 21 | 21 | 21
68 | Daudkandi bangla trak |  | HSD | IPP | 154*1.4 | 200 | 200 | 0 | 180 | 100 | 200
| Comilla Area Total |  |  |  |  | 2601 | 2541 | 1261 | 1710 | 1880 | 2197 | 314 | 51
69 | Mymensingh RPCL 210MW |  | Gas | IPP | 4*35+1*70 | 210 | 202 | 64 | 46 | 40 | 50 | 152 |  | Gas shortage
70 | Tangail (Doreen) 22MW |  | Gas | SIPP, PDB | 8*2.90 | 22 | 22 | 22 | 22 | 22 | 22
71 | Jamalpur 95MW |  | HFO | IPP | 12*8.924 | 95 | 95 | 32 | 88 | 88 | 88
72 | Sarishabari (Solar) |  | Solar | IPP | 1*3 | 3 | 3 | 2 | 0 | 2 | 0
73 | United Mymensingh PPL |  | HFO | IPP | 200 | 200 | 200 | 168 | 183 | 185 | 185 |  | 15 | Engine problem
| Mymensingh Area Total |  |  |  |  | 530 | 522 | 288 | 339 | 337 | 345 | 152 | 0
74 | Fenchugonj CCPP-1 |  | Gas | PDB | 2*32+1*33 | 97 | 70 | 30 | 30 | 60 | 60
75 | Fenchugonj CCPP-2 |  | Gas | PDB | 2*35+1*35 | 104 | 90 | 0 | 0 | 0 | 0 |  |  | under maint.
76 | Kushiara 163 MW CCPP GT |  | Gas | IPP | 1*109+1*54 | 163 | 163 | 100 | 163 | 163 | 163
77 | Shajibazar 330 MW |  | Gas | PDB | 3*110 | 330 | 330 | 304 | 303 | 330 | 330
78 | Fenchugonj (Barakatullah) 51MW |  | Gas | RPP | 19*2.90 | 51 | 51 | 44 | 47 | 44 | 47
79 | Fenchuganj (EPL) 44MW |  | Gas | RPP | 12*3.3+5*2 | 44 | 44 | 50 | 50 | 40 | 50
80 | Hobiganj 11MW |  | Gas | SIPP, REB | 4*2.90 | 11 | 11 | 5 | 11 | 11 | 11
81 | Shahjibazar GT: Unit- 8, 9 |  | Gas | PDB | 2*35 | 70 | 66 | 57 | 51 | 66 | 66
82 | Shahjibazar 86MW |  | Gas | RPP | 32*2.90 | 86 | 86 | 86 | 89 | 86 | 86
83 | Shahjibazar (EPL) 50MW |  | Gas | RPP | 27*2.0 | 50 | 50 | 44 | 42 | 45 | 45
84 | Sylhet GT 150 MW |  | Gas | PDB | 1*142 | 142 | 142 | 90 | 128 | 130 | 130
85 | Sylhet GT 20 MW |  | Gas | PDB | 1*20 | 20 | 20 | 19 | 19 | 20 | 20
86 | Sylhet (EPL) 50MW |  | Gas | RPP | 27*2 | 50 | 50 | 44 | 45 | 46 | 46
87 | Shahjahanulla 25 MW |  | Gas | SIPP, REB | 3*9.34 | 25 | 25 | 0 | 25 | 24 | 24
88 | Summit Bibiana- 2 |  | Gas | IPP | 1*222+1*119 | 341 | 341 | 270 | 270 | 300 | 341 |  |  | FGMO
89 | Sylhet (Desh) 10MW |  | Gas | RPP | 6*1.95 | 10 | 10 | 9 | 9 | 9 | 9
| Sylhet Area Total |  |  |  |  | 1594 | 1549 | 1152 | 1282 | 1374 | 1428 | 0 | 0
90 | Bheramara GT-1,2,3 |  | HSD | PDB | 3*20 | 60 | 46 | 0 | 0 | 0 | 48
| Bheramara (HVDC ) |  | 0 | Imported power | 2*500 | 1000 | 1000 | 770 | 763 | 781 | 781
91 | Khulna (KPCL-1 & 3) |  | HFO | IPP | 19*6.5 | 110 | 110 | 85 | 98 | 100 | 100 |  | 10 | Engine problem
92 | Khulna (KPCL-2) |  | HFO | QRPP | 7*17 | 115 | 115 | 99 | 99 | 115 | 115
93 | Faridpur Peaking |  | HFO | PDB | 8*6.89 | 54 | 54 | 0 | 41 | 0 | 42
94 | Khulna CCPP 225MW |  | HSD | NWPGCL | 1*150+1*75 | 230 | 230 | 135 | 241 | 225 | 225
95 | Gopalganj Peaking |  | HFO | PDB | 16*6.98 | 109 | 109 | 0 | 90 | 0 | 85
96 | Bheramara 360 MW |  | Gas | NWPGCL | 1*278+1*132 | 410 | 410 | 350 | 290 | 410 | 410
97 | Noapara (KZA) 40MW |  | HFO | QRPP | 5*8.5 | 40 | 40 | 24 | 40 | 40 | 40
98 | Khulna (Aggreko) 55MW |  | HSD | QRPP | 71*0.85 | 55 | 0 | 0 | 0 | 0 | 0 |  |  | Contract Expired
99 | Bangla Trak Noapara |  | HSD | IPP | 70*1.4 | 100 | 100 | 0 | 90 | 94 | 94
| Khulna Area Total |  |  |  |  | 2283 | 2214 | 1463 | 1752 | 1765 | 1940 | 0 | 10
100 | Summit Barisal 110 MW |  | HFO | IPP | 7*17.076 | 110 | 110 | 96 | 110 | 110 | 110
101 | Barisal GT: Unit-1, 2 |  | HSD | PDB | 2*20 | 40 | 30 | 0 | 20 | 0 | 26
102 | Bhola (Venture) 33MW |  | Gas | RPP | 1*34.50 | 33 | 33 | 23 | 36 | 33 | 33
103 | Bhola CCPP 194MW |  | Gas | PDB | 2*63+1*68 | 194 | 194 | 67 | 60 | 140 | 140 |  | 54
104 | Bhola Aggreko 95MW |  | Gas | QRPP | 96*1.10 | 95 | 95 | 94 | 97 | 95 | 95
| Barisal Area Total |  |  |  |  | 472 | 462 | 280 | 323 | 378 | 404 | 0 | 54
105 | Baghabari GT 71MW |  | Gas | PDB | 1*71 | 71 | 71 | 0 | 0 | 0 | 0 | 71 |  | Gas shortage
| Baghabari GT 100MW |  | Gas | PDB | 1*100 | 100 | 100 | 0 | 0 | 0 | 0 |  | 100 | Under maint.
106 | Baghabari Peaking 50MW |  | HFO | PDB | 6*8.9 | 52 | 52 | 0 | 50 | 0 | 50
107 | Bera Peaking |  | HFO | PDB | 9*8.29 | 71 | 71 | 0 | 52 | 0 | 52
108 | Amnura 50MW |  | HFO | QRPP | 7*7.79 | 50 | 50 | 40 | 50 | 50 | 50 | 0
109 | Katakhali (Northern) |  | HFO | QRPP | 6*8.9 | 50 | 50 | 35 | 43 | 50 | 50
110 | Katakhali Peaking |  | HFO | PDB | 6*8.7 | 50 | 50 | 0 | 38 | 0 | 38
111 | Sirajgonj Unit-1 225MW |  | Gas/HSD | NWPGCL | 1*150+1*75 | 210 | 210 | 0 | 0 | 0 | 0 |  |  | under maint.
112 | Sirajgonj Unit-2 225MW |  | Gas/HSD | NWPGCL | 1*150+1*75 | 220 | 220 | 172 | 220 | 220 | 220
| Sirajgonj Unit-3 225MW |  | Gas/HSD | NWPGCL | 1*150+1*75 | 141 | 141 | 115 | 128 | 141 | 141 |  | 0
| Sirajgonj Unit-4 414 MW(Gas) |  | Gas | SNWPGCL | 1*272+1*132 MW | 0 | 0 | 0 | 0 | 0 | 0 |  |  | On test.
113 | Santahar Peaking |  | HFO | PDB | 6*8.7 | 50 | 50 | 0 | 33 | 0 | 35
114 | Bogra (GBB) |  | Gas | RPP | 6*4 | 22 | 22 | 22 | 22 | 22 | 22
115 | Bogra (EPL) |  | Gas | RPP | 5*3.3+5*2 | 20 | 10 | 12 | 12 | 12 | 12
116 | Ullapara (Summit) |  | Gas | SIPP, REB | 4*2.90 | 11 | 11 | 5 | 11 | 11 | 11
117 | Rajlanka 52 MW |  | HFO | IPP | 6*8.92 | 52 | 52 | 50 | 52 | 52 | 52
118 | Chapainawabganj-100 MW |  | HFO | PDB | 12*8.924 | 104 | 104 | 0 | 102 | 50 | 102
| Rajshahi Area Total |  |  |  |  | 1274 | 1264 | 451 | 813 | 608 | 835 | 71 | 100
119 | Barapukuria Unit-1 |  | Coal | PDB | 1*125 | 125 | 85 | 0 | 0 | 0 | 0 |  | 85 | Under maint.
| Barapukuria Unit-2 |  | Coal | PDB | 1*125 | 125 | 85 | 0 | 0 | 0 | 0 | 85 |  | Coal shortage
120 | Barapukuria Unit-3 |  | Coal | PDB | 1*275 | 274 | 274 | 190 | 159 | 170 | 170 | 104 |  | Coal shortage
121 | Rangpur GT |  | HSD | PDB | 1*20 | 20 | 20 | 0 | 12 | 0 | 10
122 | Saidpur GT |  | HSD | PDB | 1*20 | 20 | 20 | 0 | 19 | 0 | 18
| Rangpur Area Total |  |  |  |  | 564 | 484 | 190 | 190 | 170 | 198 | 189 | 85
| Total |  |  |  |  | 17043 | 16445 | 8554 | 11086 | 11295 | 12998 | 1318 | 1399
| Usable load at Substation end after deducting Auxiliary use & Transmission loss | [6 empty] | 8050.1427 | 10433 | 10629.6892 | 12232.3772
A. |  | 2018-09-23 | (Yesterday) |  |  |  |  | Sunday
1 | Highest Generation : |  |  | 11006 | MW at | 19:00 | hrs | 11 Evening Peak Hour : | [5 empty] | 19:00 | hrs.
2 | Minimum Generation : |  |  | 7365.4 | MW at | 7:00 | hrs | 12 Max. Demand (Generation end) at evening peak hour : | [5 empty] | 11086 | MW
3 | Day peak Generation : |  |  | 8554 | MW at | 12:00 | hrs | 13 Max. Demand (Substation end) at evening peak hour : | [5 empty] | 10433 | MW
4 | Evening peak Generation : |  |  | 11086 | MW at | 19:00 | hrs | 14 Load Shed (Substation end) at evening peak hour : | [5 empty] | 0 | MW
5 | Total Energy Generation : |  | 216.4033 | MKWHr | By Solar | 0.12621 | MKWHr | 15. Area wise Demand (S/S end), Supply (S/S end) & | [5 empty] | 16 Hourly Load Shed during
| By Gas: | 122.8037 | MKWHr |  | By Oil: | 64.033 | MKWHr | Load Shed (S/S end) at Evening peak hour in MW : | [5 empty] | Evening Peak hours :
| By Coal: | 4.2537 | MKWHr |  | By Hydro: | 3.2464 | MKWHr | Area | Demand | Supply |  | Loadshed |  | Time |  | Loadshed
6 | Generation Shortfall : |  | For Fuel Limitation = |  |  | 1318 | MW | Dhaka | 4024 | 4024 |  | 0
|  |  | For Plants S/D or M/C prob = |  |  | 1399 | MW | Chittagong | 1107 | 1107 |  | 0 |  | 18:00 |  | 0
|  |  | Total = |  |  | 2717 | MW | Khulna | 1260 | 1260 |  | 0 |  | 18:30 |  | 0
7 | Total Gas Supplied : |  | 1056.4 |  | MMCFD |  |  | Rajshahi | 1101 | 1101 |  | 0 |  | 19:00 |  | 0
8 | Fuel Cost : | i) Gas : | Taka | 87408795.48 | ii) Oil : | Taka | 649812449.59 | Comilla | 875 | 875 |  | 0 |  | 19:30 |  | 0
|  | iii) Coal : | Taka | 16419282 | Total | Taka | 753640527.07 | Mymensingh | 771 | 771 |  | 0 |  | 20:00 |  | 0
9 | Export Through E-W Interconnectors : |  |  |  | i) Energy | 1.5585 | MKWHr. | Sylhet | 472 | 472 |  | 0 |  | 21:00 |  | 0
| ii) During Peak Demand : |  |  | -450 | MW at | 19:00 | hrs | Barisal | 266 | 266 |  | 0 |  | 22:00 |  | 0
| iii) Maximum : |  |  | -450 | MW at | 19:00 | hrs | Rangpur | 557 | 557 |  | 0 |  | 23:00 |  | 0
10 | Maximum Temperature in Dhaka was |  |  |  | 33.2° C |  |  | Total | 10433 | 10433 |  | 0
B. |  | 2018-09-23 | (Today) |  |  |  | Sunday |  |  | Probable max. temperature in Dhaka |  |  | 33.8° C
Forecast
1 | Maximum Demand* Evening (Generation end) |  |  |  | 11600 | MW |  | 6 Total Load Shed forecast (Substation end) : |  |  |  |  | 0 | MW
2 | Maximum Generation (Generation end) |  |  |  | 12998 | MW |  | 7 Area wise Load Shed forecast (Substation end) :
3 | Maximum Demand* Day (Generation end) |  |  |  | 9400 | MW
4 | Reserve(Generation end) |  |  |  | 1398 | MW |  | Dhaka | Chittagong | Khulna | Rajshahi | Comilla | Mymensingh | Sylhet | Barisal | Rangpur
5 | Total Energy Generation |  |  |  | 228.0827 | MKWHr |  | MW | MW | MW | MW | MW | MW | MW | MW | MW
6 | Actual Minimum Generation up to 8:00 hrs. |  |  |  | 8109.8 | MW at | 8:00 | 0 | 0 | 0 | 0 | 0 | 0 | 0 | 0 | 0
* Import Through HVDC C/B Interconnector : |  |  |  |  | i) Energy | 18.6465 | MKWHr. | ii) HVDC Flow at Peak Time |  | 763 | MW at | 19:00 | hrs.
* Import Through Comilla C/B Interconnector : |  |  |  |  | i) Energy | 3.2938 | MKWHr. | iii) Maximum HVDC Flow : |  | 770 | MW at | 2:00 | hrs.
*Cost for HVDC, Tripura & Solar energy is not usually included in the total fuel cost.
Water Level of Kaptai Lake at 06:00 hr (ft): |  |  |  |  | (a) Yesterday : | 104.11 |  | (b) Today: | 104.11 |  | (c) Rule Curve: |  | 103.84
.

## YesterdayGen
2018-09-23
Plant Name | Ghorasal ST: Unit-1,2 | Ghorasal ST: Unit-3 | Ghorasal ST: Unit-4 | Ghorasal ST: Unit-5 | Ghorasal ST: Unit-7 | Ghorashal (Regent) | Ghorashal 78MW (MAX) | Haripur 412 MW CCPP | Haripur Power CCPP 360MW | Haripur NEPC 110MW | Haripur GT: Unit-1, 2 | Meghnaghat CCPP 450MW | Meghnaghat CCPP(Summit) | Meghnaghat (IEL) | Madanganj 102MW | Madanganj-55 MW | Siddhirganj CCPP-335 MW | Siddhirgonj ST 210MW | Siddhirgonj GT Unit-1& 2 | Siddhirganj (Desh) | Siddhirganj (Dutch Bangla) | Gagnagar (Orion) | Kodda 149 MW | Keraniganj (Powerpac) 100MW | Bosila 108MW | Pagla (DPA ) | Katpotti 51 MW | Banco Energy 54MW | Northern 55 MW | Southern 55MW | Narshingdi (Doreen) | Summit Ashulia | Summit Madhabdi | Summit Maona | Summit Rupganj | Gazipur (RPCL) | Tongi GT | Kaptai Unit-1, 2 & 3 | Kaptai Unit-4 & 5 | Chittagong ST-1 (Raozan) | Chittgong ST-2 (Raozan) | Raozan 25 MW (RPCL) | Sikalbaha 225MW (Gas) | Sikalbaha 225MW (Oil) | Sikalbaha GT 150MW (Gas) | Sikalbaha GT 150MW (Oil) | Sikalbaha ST 60MW | Sikalbaha (Energis) | Hathazari peaking | Dohazari Peaking | Juldah (Acorn) | Chittagong ECPV 108 MW | Patenga 50MW | Barabkunda (Regent) | Malancha, Ctg. EPZ (United) | Ashuganj ST: Unit- 3 | Ashuganj ST: Unit- 4 | Ashuganj ST: Unit- 5 | Ashuganj CCPP(North) | Ashuganj CCPP(South) | Ashuganj CCPP 225 MW | Ashuganj 195MW Modular | Chandpur CCPP | Ashuganj Engines TSK | Ashuganj (Precision) 55MW | Ashuganj (United) 53MW | Ashuganj (Midland) 51MW | B.Baria (Aggreko) 85MW | Daudkandi Peaking 52MW | Lakdhanvi 52 MW | Feni (Doreen) 22MW | Feni, Mohipal (Doreen) | Jangalia (Summit) 33MW | Summit Comilla 25MW | Tripura | Mymensingh RPCL 210MW | Jamalpur 95MW | Tangail (Doreen) 22MW | Sarishabari (Solar) | Fenchugonj CCPP-1 | Fenchugonj CCPP-2 | Fenchugonj (Barakatullah) 51MW | Fenchuganj (EPL) 44MW | Kushiara 163 MW CCPP GT | Shajibazar 330 MW | Shahjibazar GT: Unit- 8, 9 | Shahjibazar 86MW | Shahjibazar (EPL) 50MW | Sylhet GT 150 MW | Sylhet GT 20 MW | Sylhet (EPL) 50MW | Sylhet (Desh) 10MW | Summit Bibiana- 2 | Shahjahanulla 25 MW | Hobiganj 11MW | Daudkandi bangla trak | Summit Gazipur | APR Energy , Keranigonj | Bramhangoan 100 MW (Aggreko) | United Mymensingh PPL | Aggreko Aurahati 100MW | Summit Gazipur-1 150MW | Teknaf Solartech 20MW | EasternBlank | Bheramara (HVDC ) | Bheramara GT-1,2,3 | Bheramara 360 MW | Khulna (KPCL-1 & 3) | Khulna (KPCL-2) | Khulna CCPP 225MW | Khulna 60MW | Khulna (Aggreko) 55MW | Faridpur Peaking | Gopalganj Peaking | Noapara (KZA) 40MW | Bhola CCPP 194MW | Bhola (Venture) 33MW | Summit Barisal 110 MW | Barisal GT: Unit-1, 2 | Baghabari GT 100MW | Baghabari GT 71MW | Baghabari Peaking 50MW | Bera Peaking | Chapainawabganj-100 MW | Amnura 50MW | Katakhali (Northern) | Katakhali Peaking | Rajlanka 52 MW | Santahar Peaking | Bogra (GBB) | Bogra (EPL) | Ullapara (Summit) | Barapukuria Unit-1 | Barapukuria Unit-2 | Barapukuria Unit-3 | Rangpur GT | Saidpur GT | Sirajgonj Unit-1 225MW (Gas) | Sirajgonj Unit-1 225MW (Oil) | Sirajgonj Unit-2 225MW (Gas) | Sirajgonj Unit-2 225MW (Oil) | Bhola Aggreko 95MW | Bangla Trak Noapara | Sirajgonj Unit-3 225 MW(Gas) | Sirajgonj Unit-3 225 MW(Oil) | Sirajgonj Unit-4 414 MW(Gas) | WesternBlank | Eastern Grid Total | Western Grid Total | Total (MW) | Gas (Public) | HVDC | Gas (Private) | Oil (Private) | Coal | Hydro | Oil (Public) | Tripura | Solar | Shortage | Water Level
1:00 | 74 | 0 | 0 | 120 | 350 | 22 | 0 | 346 | 359 | 0 | 0 | 225 | 0 | 7 | 15 | 15 | 0 | 0 | 108 | 0 | 7 | 7 | 16 | 10 | 59 | 0 | 33 | 54 | 18 | 55 | 0 | 25 | 24 | 33 | 33 | 42 | 0 | 111 | 30 | 80 | 0 | 16 | 0 | 196 | 0 | 80 | 0 | 40 | 64 | 49 | 90 | 92 | 50 | 19 | 34 | 0 | 120 | 105 | 360 | 301 | 181 | 68 | 155 | 43 | 5 | 5 | 0 | 85 | 0 | 0 | 22 | 8 | 33 | 21 | 140 | 46 | 48 | 22 | 0 | 30 | 60 | 44 | 47 | 130 | 300 | 66 | 86 | 44 | 100 | 19 | 46 | 9 | 280 | 24 | 11 | 0 | 235 | 0 | 0 | 183 | 0 | 46 | 0 |  | 769 | 0 | 426 | 10 | 16 | 120 | 0 | 0 | 0 | 0 | 8 | 137 | 32 | 110 | 0 | 0 | 0 | 50 | 52 | 64 | 50 | 50 | 36 | 52 | 32 | 22 | 12 | 11 | 0 | 0 | 160 | 0 | 0 | 206 | 0 | 0 | 169 | 96 | 0 | 0 | 0 | 0 |  | 6536 | 2690 | 9226 | 4019 | 769 | 1651 | 1418 | 160 | 141 | 928 | 140 | 0 | 0 | 104.11
2:00 | 74 | 0 | 0 | 120 | 300 | 22 | 0 | 348 | 356 | 0 | 0 | 225 | 0 | 7 | 15 | 15 | 0 | 0 | 65 | 0 | 7 | 7 | 16 | 10 | 59 | 0 | 33 | 54 | 18 | 55 | 19 | 25 | 24 | 33 | 33 | 42 | 0 | 111 | 30 | 80 | 0 | 16 | 0 | 205 | 0 | 50 | 0 | 40 | 64 | 49 | 90 | 92 | 50 | 19 | 34 | 0 | 120 | 105 | 360 | 309 | 184 | 68 | 155 | 43 | 5 | 5 | 0 | 85 | 0 | 0 | 22 | 8 | 33 | 21 | 136 | 46 | 24 | 22 | 0 | 30 | 0 | 44 | 47 | 130 | 307 | 67 | 86 | 44 | 100 | 19 | 46 | 9 | 275 | 24 | 11 | 0 | 230 | 0 | 0 | 184 | 0 | 46 | 0 |  | 770 | 0 | 422 | 10 | 16 | 120 | 0 | 0 | 0 | 0 | 8 | 125 | 32 | 110 | 0 | 0 | 0 | 0 | 52 | 64 | 50 | 50 | 37 | 8 | 0 | 22 | 12 | 11 | 0 | 0 | 160 | 0 | 0 | 120 | 0 | 0 | 173 | 97 | 0 | 0 | 0 | 0 |  | 6362 | 2469 | 8831 | 3804 | 770 | 1644 | 1346 | 160 | 141 | 830 | 136 | 0 | 0 | 104.11
3:00 | 74 | 0 | 0 | 120 | 300 | 22 | 0 | 346 | 358 | 0 | 0 | 225 | 0 | 7 | 15 | 15 | 0 | 0 | 65 | 0 | 7 | 7 | 16 | 10 | 50 | 0 | 33 | 54 | 18 | 55 | 19 | 25 | 24 | 33 | 33 | 42 | 0 | 109 | 30 | 80 | 0 | 16 | 0 | 202 | 0 | 50 | 0 | 40 | 0 | 49 | 90 | 92 | 50 | 19 | 34 | 0 | 120 | 105 | 360 | 301 | 182 | 68 | 155 | 43 | 5 | 5 | 0 | 85 | 0 | 0 | 22 | 8 | 33 | 21 | 132 | 46 | 8 | 22 | 0 | 30 | 0 | 44 | 47 | 130 | 302 | 67 | 86 | 44 | 100 | 19 | 46 | 9 | 285 | 24 | 11 | 0 | 210 | 0 | 0 | 172 | 0 | 46 | 0 |  | 769 | 0 | 422 | 10 | 16 | 120 | 0 | 0 | 0 | 0 | 0 | 137 | 31 | 80 | 0 | 0 | 0 | 0 | 0 | 64 | 40 | 50 | 37 | 8 | 0 | 22 | 12 | 11 | 0 | 0 | 160 | 0 | 0 | 0 | 0 | 0 | 171 | 97 | 0 | 25 | 0 | 0 |  | 6227 | 2282 | 8509 | 3704 | 769 | 1655 | 1241 | 160 | 139 | 709 | 132 | 0 | 0 | 104.11
4:00 | 74 | 0 | 0 | 120 | 300 | 22 | 0 | 346 | 357 | 0 | 0 | 225 | 0 | 7 | 15 | 15 | 0 | 0 | 65 | 0 | 7 | 7 | 16 | 10 | 15 | 0 | 33 | 36 | 18 | 55 | 19 | 25 | 24 | 33 | 33 | 16 | 0 | 109 | 30 | 80 | 0 | 8 | 0 | 201 | 0 | 50 | 0 | 40 | 0 | 17 | 90 | 82 | 50 | 19 | 34 | 0 | 120 | 105 | 360 | 301 | 182 | 68 | 155 | 43 | 5 | 5 | 0 | 85 | 0 | 0 | 22 | 8 | 33 | 21 | 128 | 65 | 8 | 22 | 0 | 30 | 0 | 44 | 47 | 130 | 300 | 62 | 86 | 44 | 100 | 19 | 46 | 9 | 295 | 24 | 11 | 0 | 145 | 0 | 0 | 144 | 0 | 46 | 0 |  | 769 | 0 | 423 | 10 | 16 | 120 | 0 | 0 | 0 | 0 | 0 | 137 | 30 | 48 | 0 | 0 | 0 | 0 | 0 | 25 | 40 | 50 | 37 | 8 | 0 | 22 | 12 | 11 | 0 | 0 | 159 | 0 | 0 | 0 | 0 | 0 | 170 | 97 | 0 | 118 | 0 | 0 |  | 6021 | 2302 | 8323 | 3810 | 769 | 1663 | 1019 | 159 | 139 | 636 | 128 | 0 | 0 | 104.11
5:00 | 74 | 0 | 0 | 120 | 300 | 22 | 0 | 348 | 356 | 0 | 0 | 225 | 0 | 7 | 15 | 15 | 0 | 0 | 65 | 0 | 7 | 7 | 16 | 10 | 8 | 0 | 6 | 36 | 18 | 55 | 19 | 25 | 24 | 33 | 33 | 16 | 0 | 112 | 30 | 80 | 0 | 8 | 0 | 204 | 0 | 50 | 0 | 40 | 0 | 17 | 90 | 53 | 50 | 19 | 34 | 0 | 120 | 105 | 360 | 312 | 188 | 68 | 155 | 43 | 5 | 5 | 0 | 85 | 0 | 0 | 22 | 8 | 33 | 21 | 122 | 98 | 8 | 22 | 0 | 30 | 0 | 44 | 47 | 130 | 308 | 67 | 86 | 44 | 100 | 19 | 46 | 9 | 305 | 24 | 11 | 0 | 107 | 0 | 0 | 144 | 0 | 47 | 0 |  | 769 | 0 | 350 | 10 | 16 | 120 | 0 | 0 | 0 | 0 | 0 | 137 | 28 | 48 | 0 | 0 | 0 | 0 | 0 | 25 | 40 | 50 | 13 | 8 | 0 | 22 | 12 | 11 | 0 | 0 | 158 | 0 | 0 | 0 | 0 | 0 | 175 | 97 | 0 | 122 | 0 | 0 |  | 5995 | 2211 | 8206 | 3806 | 769 | 1670 | 919 | 158 | 142 | 620 | 122 | 0 | 0 | 104.11
6:00 | 74 | 0 | 0 | 120 | 199 | 22 | 0 | 348 | 360 | 0 | 0 | 225 | 0 | 7 | 15 | 15 | 0 | 0 | 65 | 0 | 7 | 7 | 16 | 10 | 8 | 0 | 6 | 36 | 18 | 55 | 19 | 25 | 24 | 33 | 33 | 16 | 0 | 113 | 30 | 80 | 0 | 8 | 0 | 201 | 0 | 50 | 0 | 40 | 0 | 17 | 90 | 33 | 49 | 19 | 28 | 0 | 120 | 105 | 360 | 300 | 181 | 68 | 155 | 10 | 5 | 5 | 0 | 50 | 0 | 0 | 22 | 8 | 33 | 21 | 110 | 98 | 8 | 22 | 0 | 30 | 0 | 11 | 10 | 130 | 301 | 62 | 20 | 10 | 100 | 19 | 10 | 9 | 275 | 24 | 11 | 0 | 110 | 0 | 0 | 84 | 0 | 47 | 0.8 |  | 770 | 0 | 300 | 10 | 16 | 120 | 0 | 0 | 0 | 0 | 0 | 127 | 24 | 48 | 0 | 0 | 0 | 0 | 0 | 25 | 12 | 50 | 0 | 8 | 0 | 22 | 12 | 11 | 0 | 0 | 158 | 0 | 0 | 0 | 0 | 0 | 173 | 97 | 0 | 121 | 0 | 0 |  | 5465.8 | 2104 | 7569.8 | 3580 | 770 | 1393 | 813 | 158 | 143 | 602 | 110 | 0.8 | 0 | 104.11
7:00 | 74 | 0 | 0 | 120 | 200 | 22 | 0 | 350 | 354 | 0 | 0 | 225 | 0 | 7 | 15 | 15 | 0 | 0 | 65 | 0 | 7 | 7 | 16 | 10 | 8 | 0 | 6 | 36 | 18 | 55 | 19 | 25 | 24 | 33 | 33 | 16 | 0 | 111 | 30 | 80 | 0 | 8 | 0 | 208 | 0 | 50 | 0 | 40 | 0 | 17 | 90 | 13 | 45 | 19 | 28 | 0 | 120 | 105 | 360 | 323 | 199 | 68 | 155 | 10 | 5 | 5 | 0 | 20 | 0 | 0 | 22 | 8 | 33 | 21 | 100 | 81 | 8 | 22 | 0.2 | 30 | 0 | 11 | 10 | 100 | 312 | 61 | 20 | 10 | 100 | 19 | 10 | 9 | 285 | 24 | 0 | 0 | 57 | 0 | 0 | 55 | 0 | 47 | 2.2 |  | 770 | 0 | 300 | 10 | 16 | 120 | 0 | 0 | 0 | 0 | 0 | 137 | 20 | 16 | 0 | 0 | 0 | 0 | 0 | 25 | 12 | 50 | 0 | 8 | 0 | 22 | 12 | 8 | 0 | 0 | 160 | 0 | 0 | 0 | 0 | 0 | 177 | 52 | 0 | 124 | 0 | 0 |  | 5326.4 | 2039 | 7365.4 | 3616 | 770 | 1288 | 675 | 160 | 141 | 613 | 100 | 2.4 | 0 | 104.1
8:00 | 74 | 0 | 0 | 120 | 200 | 22 | 0 | 360 | 355 | 0 | 0 | 225 | 0 | 7 | 15 | 15 | 0 | 0 | 65 | 0 | 7 | 7 | 16 | 10 | 8 | 10 | 6 | 36 | 18 | 55 | 19 | 25 | 24 | 33 | 33 | 17 | 0 | 114 | 30 | 80 | 0 | 8 | 0 | 216 | 0 | 50 | 0 | 40 | 0 | 17 | 90 | 13 | 25 | 19 | 2 | 0 | 120 | 105 | 360 | 342 | 207 | 68 | 155 | 10 | 5 | 5 | 0 | 20 | 0 | 0 | 22 | 8 | 33 | 21 | 108 | 68 | 8 | 22 | 0.5 | 30 | 0 | 11 | 10 | 100 | 315 | 63 | 20 | 10 | 130 | 19 | 11 | 9 | 320 | 24 | 5 | 0 | 45 | 0 | 0 | 58 | 0 | 45 | 7.8 |  | 769 | 0 | 300 | 10 | 16 | 120 | 0 | 0 | 0 | 0 | 0 | 135 | 18 | 16 | 0 | 0 | 0 | 0 | 0 | 25 | 12 | 50 | 0 | 8 | 0 | 22 | 12 | 8 | 0 | 0 | 161 | 0 | 0 | 0 | 0 | 0 | 186 | 54 | 0 | 131 | 0 | 0 |  | 5406.3 | 2053 | 7459.3 | 3685 | 769 | 1299 | 655 | 161 | 144 | 630 | 108 | 8.3 | 0 | 104.1
9:00 | 74 | 0 | 0 | 120 | 250 | 22 | 0 | 360 | 355 | 0 | 0 | 225 | 0 | 0 | 15 | 15 | 0 | 0 | 106 | 0 | 7 | 7 | 48 | 10 | 45 | 11 | 10 | 36 | 18 | 0 | 19 | 25 | 24 | 33 | 33 | 30 | 0 | 114 | 30 | 90 | 0 | 8 | 0 | 202 | 0 | 100 | 0 | 24 | 0 | 17 | 90 | 13 | 18 | 19 | 4 | 0 | 120 | 110 | 360 | 301 | 183 | 68 | 155 | 37 | 5 | 5 | 0 | 85 | 0 | 0 | 22 | 3 | 33 | 18 | 114 | 68 | 8 | 22 | 2.5 | 30 | 0 | 39 | 29 | 130 | 302 | 64 | 84 | 43 | 108 | 19 | 42 | 9 | 280 | 24 | 5 | 0 | 45 | 0 | 0 | 103 | 0 | 55 | 9.2 |  | 770 | 0 | 424 | 10 | 16 | 120 | 0 | 0 | 0 | 0 | 0 | 113 | 20 | 17 | 0 | 0 | 0 | 0 | 0 | 25 | 12 | 8 | 0 | 8 | 0 | 22 | 12 | 5 | 0 | 0 | 172 | 0 | 0 | 0 | 0 | 0 | 181 | 94 | 0 | 118 | 0 | 0 |  | 5766.7 | 2147 | 7913.7 | 3797 | 770 | 1573 | 639 | 172 | 144 | 693 | 114 | 11.7 | 0 | 104.1
10:00 | 74 | 0 | 0 | 120 | 300 | 22 | 0 | 346 | 322 | 0 | 0 | 225 | 0 | 0 | 15 | 15 | 0 | 0 | 104 | 0 | 7 | 7 | 48 | 10 | 59 | 21 | 33 | 36 | 18 | 36 | 19 | 25 | 24 | 33 | 33 | 34 | 0 | 114 | 30 | 90 | 0 | 8 | 0 | 206 | 0 | 50 | 0 | 24 | 0 | 17 | 90 | 18 | 18 | 19 | 2 | 0 | 120 | 110 | 360 | 301 | 189 | 68 | 156 | 40 | 5 | 5 | 0 | 85 | 0 | 0 | 22 | 8 | 33 | 18 | 120 | 66 | 8 | 22 | 2.5 | 30 | 0 | 39 | 47 | 130 | 302 | 54 | 84 | 43 | 87 | 19 | 42 | 9 | 270 | 24 | 5 | 0 | 107 | 0 | 0 | 158 | 0 | 90 | 20 |  | 769 | 0 | 350 | 10 | 16 | 120 | 0 | 0 | 0 | 0 | 0 | 131 | 21 | 16 | 0 | 0 | 0 | 0 | 0 | 0 | 20 | 8 | 0 | 8 | 0 | 22 | 12 | 5 | 0 | 0 | 183 | 0 | 0 | 0 | 0 | 0 | 171 | 94 | 0 | 117 | 0 | 0 |  | 5970.5 | 2073 | 8043.5 | 3756 | 769 | 1547 | 890 | 183 | 144 | 612 | 120 | 22.5 | 0 | 0
11:00 | 74 | 0 | 0 | 120 | 365 | 22 | 0 | 352 | 346 | 0 | 0 | 225 | 0 | 0 | 20 | 45 | 0 | 0 | 105 | 0 | 10 | 16 | 48 | 60 | 58 | 0 | 32 | 18 | 18 | 55 | 19 | 25 | 24 | 33 | 33 | 40 | 0 | 111 | 30 | 90 | 0 | 8 | 0 | 203 | 0 | 130 | 0 | 25 | 0 | 17 | 90 | 45 | 20 | 19 | 2 | 0 | 145 | 0 | 360 | 0 | 184 | 0 | 156 | 40 | 17 | 53 | 0 | 85 | 0 | 0 | 22 | 8 | 33 | 18 | 120 | 66 | 8 | 22 | 2.6 | 30 | 0 | 44 | 50 | 163 | 310 | 44 | 86 | 43 | 128 | 19 | 43 | 9 | 290 | 16 | 5 | 0 | 200 | 0 | 0 | 168 | 0 | 90 | 18 |  | 769 | 0 | 417 | 64 | 36 | 140 | 0 | 0 | 0 | 0 | 16 | 62 | 19 | 72 | 0 | 0 | 0 | 0 | 0 | 0 | 40 | 10 | 0 | 26 | 0 | 22 | 12 | 5 | 0 | 0 | 179 | 0 | 0 | 0 | 0 | 0 | 198 | 93 | 0 | 115 | 0 | 0 |  | 6048.6 | 2295 | 8343.6 | 3464 | 769 | 1624 | 1290 | 179 | 141 | 736 | 120 | 20.6 | 0 | 104.13
12:00 | 74 | 0 | 0 | 120 | 330 | 22 | 0 | 347 | 306 | 13 | 0 | 225 | 0 | 0 | 70 | 55 | 0 | 0 | 37 | 0 | 60 | 48 | 83 | 87 | 57 | 50 | 32 | 36 | 55 | 55 | 19 | 25 | 24 | 33 | 33 | 42 | 0 | 108 | 30 | 90 | 0 | 20 | 0 | 203 | 0 | 80 | 0 | 40 | 0 | 17 | 90 | 72 | 27 | 19 | 5 | 0 | 150 | 0 | 360 | 0 | 184 | 0 | 156 | 40 | 32 | 53 | 0 | 85 | 0 | 8 | 22 | 8 | 33 | 0 | 130 | 64 | 32 | 22 | 2.2 | 30 | 0 | 44 | 50 | 100 | 304 | 57 | 86 | 44 | 90 | 19 | 44 | 9 | 270 | 0 | 5 | 0 | 230 | 0 | 0 | 168 | 0 | 82 | 18 |  | 770 | 0 | 350 | 85 | 99 | 135 | 0 | 0 | 0 | 0 | 24 | 67 | 23 | 96 | 0 | 0 | 0 | 0 | 0 | 0 | 40 | 35 | 0 | 50 | 0 | 22 | 12 | 5 | 0 | 0 | 190 | 0 | 0 | 0 | 0 | 0 | 172 | 94 | 0 | 115 | 0 | 0 |  | 6170.2 | 2384 | 8554.2 | 3232 | 770 | 1526 | 1858 | 190 | 138 | 690 | 130 | 20.2 | 0 | 104.13
13:00 | 74 | 0 | 0 | 120 | 365 | 22 | 0 | 370 | 348 | 55 | 0 | 0 | 0 | 0 | 81 | 55 | 0 | 0 | 104 | 14 | 90 | 64 | 149 | 87 | 57 | 50 | 30 | 18 | 55 | 55 | 19 | 25 | 24 | 33 | 17 | 42 | 0 | 108 | 30 | 90 | 0 | 22 | 0 | 203 | 0 | 103 | 0 | 40 | 0 | 17 | 90 | 67 | 46 | 19 | 9 | 0 | 150 | 0 | 360 | 0 | 184 | 0 | 156 | 40 | 45 | 53 | 0 | 85 | 0 | 26 | 22 | 8 | 33 | 18 | 122 | 45 | 48 | 22 | 2.7 | 30 | 0 | 47 | 47 | 163 | 305 | 65 | 86 | 44 | 98 | 19 | 44 | 9 | 290 | 0 | 5 | 30 | 248 | 0 | 30 | 0 | 72 | 93 | 20 |  | 770 | 0 | 0 | 90 | 99 | 170 | 0 | 0 | 0 | 0 | 40 | 50 | 18 | 110 | 0 | 0 | 0 | 0 | 0 | 0 | 40 | 35 | 0 | 52 | 0 | 22 | 12 | 5 | 0 | 0 | 215 | 0 | 0 | 0 | 0 | 0 | 178 | 95 | 20 | 118 | 0 | 0 |  | 6431.7 | 2139 | 8570.7 | 2993 | 770 | 1439 | 2051 | 215 | 138 | 820 | 122 | 22.7 | 0 | 104.13
14:00 | 74 | 0 | 0 | 120 | 300 | 22 | 0 | 350 | 340 | 78 | 0 | 0 | 0 | 16 | 81 | 55 | 0 | 0 | 104 | 70 | 92 | 84 | 149 | 87 | 64 | 50 | 30 | 18 | 0 | 55 | 19 | 25 | 24 | 33 | 33 | 42 | 0 | 106 | 30 | 80 | 0 | 20 | 0 | 201 | 0 | 80 | 0 | 40 | 0 | 17 | 90 | 82 | 46 | 19 | 2 | 0 | 150 | 0 | 360 | 29 | 183 | 63 | 156 | 40 | 52 | 53 | 0 | 85 | 0 | 42 | 22 | 8 | 33 | 21 | 134 | 45 | 80 | 22 | 1 | 30 | 0 | 47 | 47 | 130 | 303 | 53 | 86 | 44 | 98 | 19 | 45 | 9 | 280 | 0 | 5 | 30 | 260 | 0 | 10 | 0 | 70 | 93 | 18.3 |  | 769 | 0 | 0 | 91 | 99 | 234 | 0 | 0 | 0 | 3 | 40 | 53 | 21 | 110 | 0 | 0 | 0 | 0 | 0 | 0 | 40 | 35 | 0 | 52 | 0 | 22 | 12 | 5 | 0 | 0 | 215 | 0 | 0 | 0 | 0 | 0 | 177 | 96 | 20 | 118 | 0 | 0 |  | 6484.3 | 2212 | 8696.3 | 2934 | 769 | 1456 | 2172 | 215 | 136 | 861 | 134 | 19.3 | 0 | 104.13
15:00 | 74 | 0 | 0 | 120 | 300 | 22 | 0 | 399 | 354 | 65 | 0 | 0 | 0 | 84 | 81 | 55 | 0 | 0 | 103 | 100 | 98 | 102 | 149 | 100 | 58 | 49 | 30 | 18 | 0 | 55 | 19 | 25 | 24 | 33 | 33 | 36 | 0 | 106 | 30 | 80 | 0 | 23 | 0 | 215 | 0 | 80 | 0 | 40 | 0 | 17 | 90 | 82 | 50 | 19 | 2 | 0 | 150 | 0 | 360 | 209 | 179 | 118 | 157 | 40 | 50 | 53 | 0 | 85 | 0 | 52 | 22 | 8 | 33 | 21 | 130 | 44 | 80 | 22 | 1.6 | 30 | 0 | 44 | 50 | 130 | 315 | 63 | 86 | 44 | 79 | 19 | 45 | 9 | 280 | 13 | 0 | 0 | 255 | 0 | 0 | 0 | 0 | 93 | 14 |  | 766 | 0 | 0 | 93 | 99 | 244 | 0 | 0 | 0 | 0 | 40 | 66 | 21 | 110 | 0 | 0 | 0 | 0 | 0 | 0 | 50 | 35 | 0 | 52 | 0 | 22 | 12 | 11 | 0 | 0 | 214 | 0 | 0 | 0 | 0 | 0 | 173 | 95 | 0 | 118 | 0 | 0 |  | 6803.6 | 2221 | 9024.6 | 3188 | 766 | 1522 | 2175 | 214 | 136 | 878 | 130 | 15.6 | 0 | 104.12
16:00 | 74 | 0 | 0 | 120 | 365 | 23 | 0 | 380 | 322 | 65 | 0 | 0 | 0 | 100 | 81 | 55 | 0 | 0 | 105 | 50 | 100 | 77 | 145 | 100 | 57 | 50 | 33 | 18 | 0 | 55 | 11 | 25 | 24 | 33 | 33 | 42 | 25 | 106 | 30 | 80 | 0 | 23 | 0 | 205 | 0 | 135 | 0 | 40 | 0 | 14 | 90 | 86 | 50 | 19 | 2 | 0 | 150 | 0 | 360 | 209 | 188 | 73 | 157 | 40 | 48 | 53 | 0 | 85 | 0 | 52 | 22 | 8 | 33 | 21 | 136 | 45 | 88 | 22 | 1.1 | 30 | 0 | 44 | 50 | 163 | 309 | 60 | 86 | 44 | 79 | 19 | 45 | 9 | 270 | 13 | 5 | 0 | 255 | 0 | 0 | 0 | 0 | 93 | 8 |  | 766 | 0 | 80 | 51 | 99 | 247 | 0 | 0 | 0 | 14 | 40 | 67 | 20 | 110 | 0 | 0 | 0 | 0 | 0 | 0 | 50 | 35 | 0 | 52 | 0 | 22 | 12 | 11 | 0 | 0 | 214 | 0 | 0 | 0 | 0 | 0 | 176 | 96 | 0 | 123 | 0 | 0 |  | 6821.1 | 2285 | 9106.1 | 3345 | 766 | 1467 | 2097 | 214 | 136 | 936 | 136 | 9.1 | 0 | 104.12
17:00 | 74 | 0 | 0 | 120 | 330 | 22 | 0 | 370 | 354 | 90 | 0 | 0 | 0 | 100 | 81 | 55 | 0 | 0 | 104 | 50 | 100 | 48 | 100 | 50 | 58 | 51 | 33 | 18 | 17 | 55 | 19 | 25 | 24 | 33 | 33 | 42 | 25 | 106 | 30 | 80 | 0 | 25 | 0 | 203 | 0 | 135 | 0 | 40 | 46 | 0 | 90 | 83 | 50 | 19 | 6 | 0 | 150 | 0 | 360 | 88 | 178 | 73 | 155 | 40 | 51 | 5 | 0 | 50 | 0 | 52 | 22 | 0 | 33 | 21 | 118 | 45 | 88 | 22 | 0.3 | 30 | 0 | 47 | 50 | 163 | 312 | 41 | 86 | 20 | 78 | 19 | 44 | 9 | 275 | 24 | 0 | 0 | 270 | 0 | 0 | 0 | 0 | 93 | 2 |  | 766 | 0 | 80 | 10 | 99 | 244 | 0 | 0 | 10 | 32 | 40 | 64 | 25 | 110 | 0 | 0 | 0 | 0 | 13 | 6 | 50 | 35 | 0 | 52 | 0 | 22 | 12 | 11 | 0 | 0 | 214 | 0 | 0 | 0 | 0 | 0 | 173 | 98 | 0 | 120 | 0 | 0 |  | 6508.3 | 2286 | 8794.3 | 3149 | 766 | 1412 | 2035 | 214 | 136 | 962 | 118 | 2.3 | 0 | 104.12
18:00 | 74 | 0 | 0 | 120 | 300 | 22 | 0 | 348 | 307 | 105 | 0 | 0 | 0 | 100 | 81 | 55 | 0 | 0 | 102 | 60 | 100 | 50 | 120 | 50 | 64 | 51 | 34 | 54 | 54 | 55 | 19 | 25 | 24 | 33 | 33 | 42 | 25 | 108 | 30 | 80 | 0 | 26 | 0 | 216 | 0 | 60 | 0 | 40 | 88 | 42 | 90 | 92 | 50 | 19 | 9 | 0 | 150 | 0 | 360 | 209 | 150 | 78 | 157 | 40 | 50 | 5 | 0 | 85 | 46 | 16 | 22 | 8 | 33 | 21 | 150 | 45 | 88 | 22 | 0 | 30 | 0 | 32 | 50 | 100 | 301 | 65 | 50 | 20 | 109 | 19 | 45 | 9 | 260 | 24 | 5 | 0 | 268 | 10 | 0 | 105 | 50 | 93 | 0 |  | 763 | 0 | 80 | 48 | 99 | 237 | 0 | 0 | 41 | 50 | 40 | 67 | 25 | 110 | 0 | 0 | 0 | 48 | 52 | 33 | 50 | 35 | 35 | 52 | 15 | 21 | 12 | 11 | 0 | 0 | 160 | 12 | 18 | 0 | 0 | 0 | 171 | 75 | 0 | 120 | 0 | 0 |  | 6837 | 2480 | 9317 | 3250 | 763 | 1255 | 2317 | 160 | 138 | 1284 | 150 | 0 | 0 | 104.12
18:30 | 0 | 0 | 0 | 0 | 0 | 0 | 0 | 0 | 0 | 0 | 0 | 0 | 0 | 0 | 0 | 0 | 0 | 0 | 0 | 0 | 0 | 0 | 0 | 0 | 0 | 0 | 0 | 0 | 0 | 0 | 0 | 0 | 0 | 0 | 0 | 0 | 0 | 0 | 0 | 0 | 0 | 0 | 0 | 0 | 0 | 0 | 0 | 0 | 0 | 0 | 0 | 0 | 0 | 0 | 0 | 0 | 0 | 0 | 0 | 0 | 0 | 0 | 0 | 0 | 0 | 0 | 0 | 0 | 0 | 0 | 0 | 0 | 0 | 0 | 0 | 0 | 0 | 0 | 0 | 0 | 0 | 0 | 0 | 0 | 0 | 0 | 0 | 0 | 0 | 0 | 0 | 0 | 0 | 0 | 0 | 0 | 0 | 0 | 0 | 0 | 0 | 0 | 0 |  | 0 | 0 | 0 | 0 | 0 | 0 | 0 | 0 | 0 | 0 | 0 | 0 | 0 | 0 | 0 | 0 | 0 | 0 | 0 | 0 | 0 | 0 | 0 | 0 | 0 | 0 | 0 | 0 | 0 | 0 | 0 | 0 | 0 | 0 | 0 | 0 | 0 | 0 | 0 | 0 | 0 | 0 |  | 0 | 0 | 0 | 0 | 0 | 0 | 0 | 0 | 0 | 0 | 0 | 0 | 0 | 0
19:00 | 74 | 0 | 0 | 120 | 365 | 70 | 0 | 367 | 356 | 0 | 0 | 65 | 0 | 100 | 81 | 55 | 0 | 0 | 106 | 100 | 100 | 84 | 149 | 75 | 57 | 51 | 40 | 54 | 55 | 55 | 19 | 25 | 15 | 33 | 33 | 42 | 25 | 108 | 30 | 80 | 0 | 25 | 0 | 228 | 0 | 135 | 0 | 40 | 88 | 49 | 90 | 93 | 50 | 19 | 6 | 0 | 110 | 0 | 360 | 180 | 176 | 68 | 155 | 35 | 5 | 5 | 0 | 85 | 49 | 0 | 0 | 0 | 33 | 21 | 168 | 46 | 88 | 22 | 0 | 30 | 0 | 47 | 50 | 163 | 303 | 51 | 89 | 42 | 128 | 19 | 45 | 9 | 270 | 25 | 11 | 180 | 271 | 304 | 94 | 183 | 100 | 96 | 0 |  | 763 | 0 | 290 | 98 | 99 | 241 | 0 | 0 | 41 | 90 | 40 | 60 | 36 | 110 | 20 | 0 | 0 | 50 | 52 | 102 | 50 | 43 | 38 | 52 | 33 | 22 | 12 | 11 | 0 | 0 | 159 | 12 | 19 | 0 | 0 | 0 | 220 | 97 | 90 | 128 | 0 | 0 |  | 7928 | 3078 | 11006 | 3475 | 763 | 1542 | 3145 | 159 | 138 | 1616 | 168 | 0 | 0 | 104.12
19:30 | 74 | 0 | 0 | 120 | 365 | 88 | 0 | 346 | 355 | 55 | 0 | 100 | 0 | 100 | 81 | 55 | 0 | 0 | 65 | 100 | 100 | 102 | 149 | 75 | 64 | 51 | 40 | 54 | 55 | 55 | 19 | 25 | 10 | 33 | 33 | 42 | 25 | 109 | 30 | 80 | 0 | 25 | 0 | 227 | 0 | 135 | 0 | 40 | 80 | 49 | 90 | 93 | 50 | 19 | 17 | 0 | 110 | 0 | 360 | 180 | 180 | 68 | 155 | 40 | 5 | 5 | 0 | 85 | 49 | 0 | 22 | 10 | 33 | 21 | 168 | 46 | 88 | 22 | 0 | 30 | 0 | 50 | 50 | 100 | 305 | 53 | 89 | 42 | 128 | 19 | 45 | 9 | 300 | 25 | 11 | 100 | 271 | 195 | 94 | 174 | 100 | 96 | 0 |  | 762 | 0 | 270 | 99 | 99 | 240 | 0 | 0 | 41 | 80 | 40 | 68 | 36 | 110 | 26 | 0 | 0 | 50 | 52 | 102 | 50 | 43 | 38 | 52 | 33 | 22 | 12 | 0 | 0 | 0 | 159 | 12 | 19 | 0 | 0 | 0 | 220 | 97 | 92 | 128 | 0 | 0 |  | 7813 | 3052 | 10865 | 3430 | 762 | 1575 | 3030 | 159 | 139 | 1602 | 168 | 0 | 0 | 0
20:00 | 74 | 0 | 0 | 120 | 365 | 90 | 0 | 345 | 346 | 55 | 0 | 225 | 0 | 100 | 81 | 55 | 0 | 0 | 106 | 100 | 100 | 102 | 149 | 75 | 64 | 51 | 39 | 54 | 56 | 55 | 22 | 25 | 10 | 33 | 33 | 42 | 30 | 110 | 30 | 80 | 0 | 26 | 0 | 228 | 0 | 135 | 0 | 40 | 80 | 49 | 90 | 92 | 49 | 19 | 25 | 0 | 110 | 0 | 360 | 198 | 180 | 68 | 155 | 40 | 5 | 5 | 0 | 85 | 49 | 0 | 22 | 10 | 33 | 21 | 166 | 46 | 88 | 22 | 0 | 30 | 0 | 50 | 50 | 100 | 301 | 52 | 89 | 44 | 100 | 19 | 46 | 9 | 260 | 24 | 11 | 50 | 270 | 53 | 95 | 173 | 99 | 96 | 0 |  | 762 | 0 | 419 | 98 | 99 | 240 | 0 | 0 | 41 | 80 | 40 | 62 | 36 | 110 | 26 | 0 | 0 | 50 | 52 | 102 | 50 | 43 | 40 | 52 | 33 | 22 | 12 | 0 | 0 | 0 | 160 | 10 | 19 | 0 | 0 | 0 | 220 | 97 | 94 | 118 | 0 | 0 |  | 7739 | 3187 | 10926 | 3595 | 762 | 1664 | 2836 | 160 | 140 | 1603 | 166 | 0 | 0 | 104.12
21:00 | 74 | 0 | 0 | 120 | 365 | 94 | 0 | 345 | 321 | 55 | 0 | 225 | 0 | 100 | 81 | 55 | 0 | 0 | 103 | 100 | 100 | 102 | 149 | 75 | 64 | 50 | 39 | 54 | 56 | 55 | 22 | 25 | 16 | 33 | 33 | 42 | 30 | 110 | 30 | 80 | 0 | 25 | 0 | 228 | 0 | 135 | 0 | 40 | 80 | 49 | 90 | 92 | 46 | 19 | 21 | 0 | 125 | 0 | 360 | 239 | 191 | 68 | 155 | 40 | 5 | 5 | 0 | 85 | 49 | 0 | 22 | 10 | 33 | 21 | 166 | 44 | 88 | 22 | 0 | 30 | 0 | 50 | 50 | 100 | 312 | 65 | 89 | 44 | 100 | 19 | 46 | 9 | 270 | 25 | 11 | 10 | 270 | 11 | 10 | 166 | 51 | 96 | 0 |  | 763 | 0 | 418 | 94 | 99 | 240 | 0 | 0 | 41 | 80 | 40 | 68 | 37 | 110 | 24 | 0 | 0 | 50 | 52 | 102 | 50 | 43 | 30 | 52 | 32 | 22 | 12 | 11 | 0 | 0 | 159 | 10 | 19 | 0 | 0 | 0 | 220 | 97 | 94 | 121 | 0 | 0 |  | 7590 | 3190 | 10780 | 3707 | 763 | 1650 | 2605 | 159 | 140 | 1590 | 166 | 0 | 0 | 104.12
22:00 | 74 | 0 | 0 | 120 | 365 | 93 | 0 | 345 | 312 | 55 | 0 | 225 | 0 | 100 | 81 | 55 | 0 | 0 | 106 | 100 | 100 | 102 | 133 | 75 | 64 | 51 | 39 | 54 | 55 | 55 | 22 | 25 | 24 | 33 | 33 | 42 | 30 | 110 | 30 | 100 | 0 | 25 | 0 | 228 | 0 | 135 | 0 | 40 | 80 | 47 | 90 | 92 | 43 | 19 | 35 | 0 | 130 | 0 | 360 | 239 | 189 | 68 | 155 | 40 | 5 | 5 | 0 | 85 | 49 | 0 | 22 | 0 | 33 | 21 | 172 | 46 | 88 | 22 | 0 | 30 | 0 | 50 | 50 | 100 | 300 | 65 | 89 | 46 | 100 | 19 | 46 | 9 | 280 | 24 | 11 | 10 | 270 | 0 | 10 | 168 | 11 | 96 | 0 |  | 768 | 0 | 415 | 94 | 115 | 240 | 0 | 0 | 41 | 80 | 40 | 66 | 37 | 110 | 24 | 0 | 0 | 50 | 52 | 102 | 50 | 43 | 30 | 52 | 32 | 22 | 12 | 11 | 0 | 0 | 159 | 10 | 19 | 0 | 0 | 0 | 220 | 97 | 93 | 121 | 0 | 0 |  | 7555 | 3205 | 10760 | 3715 | 768 | 1666 | 2568 | 159 | 140 | 1572 | 172 | 0 | 0 | 104.11
23:00 | 74 | 0 | 0 | 120 | 365 | 93 | 0 | 360 | 312 | 55 | 0 | 225 | 0 | 100 | 81 | 55 | 0 | 0 | 103 | 53 | 100 | 102 | 121 | 75 | 64 | 11 | 35 | 18 | 55 | 55 | 22 | 25 | 24 | 33 | 33 | 42 | 30 | 113 | 30 | 130 | 0 | 25 | 0 | 228 | 0 | 135 | 0 | 40 | 80 | 47 | 90 | 92 | 43 | 19 | 35 | 0 | 130 | 0 | 360 | 235 | 182 | 68 | 155 | 40 | 5 | 5 | 0 | 85 | 49 | 0 | 22 | 10 | 33 | 22 | 168 | 45 | 88 | 22 | 0 | 30 | 0 | 50 | 50 | 163 | 330 | 65 | 89 | 45 | 128 | 19 | 46 | 9 | 300 | 24 | 11 | 0 | 255 | 0 | 0 | 168 | 0 | 96 | 0 |  | 768 | 0 | 415 | 94 | 115 | 240 | 0 | 0 | 40 | 80 | 40 | 68 | 37 | 110 | 0 | 0 | 0 | 50 | 52 | 97 | 50 | 43 | 30 | 52 | 32 | 22 | 12 | 11 | 0 | 0 | 160 | 10 | 18 | 0 | 0 | 0 | 220 | 97 | 10 | 143 | 0 | 0 |  | 7550 | 3116 | 10666 | 3838 | 768 | 1748 | 2312 | 160 | 143 | 1529 | 168 | 0 | 0 | 104.11
24:00 | 74 | 0 | 0 | 120 | 365 | 93 | 0 | 370 | 337 | 55 | 0 | 225 | 0 | 100 | 81 | 55 | 0 | 0 | 105 | 53 | 100 | 102 | 133 | 75 | 64 | 11 | 32 | 18 | 55 | 55 | 22 | 25 | 24 | 33 | 33 | 42 | 30 | 113 | 30 | 130 | 0 | 25 | 0 | 228 | 0 | 135 | 0 | 40 | 80 | 48 | 90 | 92 | 43 | 19 | 30 | 0 | 110 | 0 | 360 | 99 | 182 | 68 | 153 | 40 | 5 | 5 | 0 | 85 | 49 | 0 | 22 | 8 | 33 | 22 | 164 | 46 | 88 | 22 | 0 | 30 | 0 | 47 | 50 | 163 | 300 | 66 | 89 | 46 | 130 | 19 | 46 | 9 | 300 | 24 | 11 | 0 | 258 | 0 | 0 | 178 | 0 | 96 | 0 |  | 768 | 0 | 421 | 99 | 99 | 241 | 0 | 0 | 40 | 76 | 40 | 69 | 36 | 110 | 0 | 0 | 0 | 50 | 52 | 97 | 50 | 43 | 30 | 52 | 32 | 22 | 12 | 11 | 0 | 0 | 160 | 10 | 18 | 0 | 0 | 0 | 220 | 97 | 10 | 150 | 0 | 0 |  | 7413 | 3115 | 10528 | 3678 | 768 | 1765 | 2311 | 160 | 143 | 1539 | 164 | 0 | 0 | 104.11
KWH | 1678000 | 0 | 0 | 2835000 | 7457809 | 879749 | 0 | 8597500 | 8113000 | 631600 | 0 | 3561063 | 0 | 107904 | 1239456 | 922364 | 0 | 0 | 2200000 | 905280 | 1345320 | 1223712 | 1948800 | 1203276 | 1169280 | 636150 | 711456 | 849600 | 719589 | 1235160 | 400932 | 600000 | 530460 | 832300 | 818000 | 857148 | 217090 | 2528400 | 718000 | 2000000 | 0 | 417600 | 0 | 4967826 | 0 | 2133990 | 0 | 940320 | 734424 | 688311 | 2120400 | 1676160 | 1037760 | 457824 | 404160 | 0 | 3067450 | 1703060 | 8955800 | 5113500 | 4514000 | 1488727 | 3629840 | 845208 | 450720 | 408000 | 0 | 1239456 | 305608 | 278090 | 497988 | 183240 | 824400 | 497350 | 3293760 | 1364960 | 1223040 | 527544 | 14350 | 693000 | 89760 | 984600 | 1035000 | 3287912 | 7291317 | 1450000 | 1870080 | 907200 | 2464420 | 462000 | 976960 | 214920 | 7268250 | 483264 | 187584 | 355200 | 4890216 | 479748 | 285476 | 2762400 | 463594 | 1859040 | 111860 |  | 18646545 | 0 | 7077024 | 1106880 | 1448640 | 4245120 | 0 | 0 | 377760 | 540160 | 502500 | 2258000 | 632983 | 1983360 | 97311 | 0 | 0 | 376160 | 463827 | 936964 | 962250 | 937456 | 374495 | 826560 | 240180 | 504960 | 284436 | 211860 | 0 | 0 | 4253700 | 66000 | 126000 | 419836 | 0 | 0 | 4618991 | 2186189 | 477120 | 2668000 | 0 | 0 |  | 156552065 | 59851267 | 216403332 | 86105320 | 18646545 | 36698365 | 40791105 | 4253700 | 3246400 | 23241927 | 3293760 | 126210 | 0
Fuel Cost | 1443080 | 0 | 0 | 2438100 | 4772997.76 | 712596.69 | 0 | 5244475 | 4948930 | 6069676 | 0 | 2385912.21 | 0 | 677637.12 | 8279566.08 | 5635644.04 | 0 | 0 | 2442000 | 14086156.8 | 8408250 | 8064262.08 | 18844896 | 7664868.12 | 7003987.2 | 10172038.5 | 4745411.52 | 6057648 | 4497431.25 | 7744453.2 | 300699 | 450000 | 0 | 0 | 0 | 8108620.08 | 249653.5 | 0 | 0 | 2200000 | 0 | 3954672 | 0 | 67810824.9 | 0 | 46755720.9 | 0 | 8265412.8 | 7909746.48 | 6697266.03 | 13125276 | 10827993.6 | 6786950.4 | 389150.4 | 0 | 0 | 2791379.5 | 1549784.6 | 5552596 | 3528315 | 3159800 | 1027221.63 | 3484646.4 | 566289.36 | 387619.2 | 375360 | 0 | 1177483.2 | 3312790.72 | 2063427.8 | 383450.76 | 137430 | 634788 | 373012.5 | 22529318.4 | 1023720 | 11239737.6 | 406208.88 | 0 | 720720 | 93350.4 | 945216 | 931500 | 2564571.36 | 5103921.9 | 1653000 | 2000985.6 | 997920 | 2809438.8 | 591360 | 908572.8 | 199875.6 | 4651680 | 362448 | 142563.84 | 6155616 | 35502968.16 | 8314032.84 | 4867365.8 | 19751160 | 7904277.7 | 0 | 0 |  | 95097379.5 | 0 | 4741606.08 | 8866108.8 | 12009225.6 | 68261529.6 | 0 | 0 | 4253577.6 | 6363084.8 | 3959700 | 1558020 | 626653.17 | 14676864 | 3277434.48 | 0 | 0 | 4307032 | 4972225.44 | 8395197.44 | 8323462.5 | 8343358.4 | 3988371.75 | 8199475.2 | 2826918.6 | 555456 | 267369.84 | 160378.02 | 0 | 0 | 16419282 | 2127180 | 3373020 | 285488.48 | 0 | 0 | 67714408.06 | 0 | 8268489.6 | 0 | 0 | 0 |  | 499048928.01 | 372218296.96 | 871267224.97 | 61743872.18 | 95097379.5 | 25664923.3 | 318621224.79 | 16419282 | 0 | 331191224.8 | 22529318.4 | 0 | 0
Yesterday Day Peak | 74 | 0 | 0 | 120 | 330 | 22 | 0 | 347 | 306 | 13 | 0 | 225 | 0 | 0 | 70 | 55 | 0 | 0 | 37 | 0 | 60 | 48 | 83 | 87 | 57 | 50 | 32 | 36 | 55 | 55 | 19 | 25 | 24 | 33 | 33 | 42 | 0 | 108 | 30 | 90 | 0 | 20 | 0 | 203 | 0 | 80 | 0 | 40 | 0 | 17 | 90 | 72 | 27 | 19 | 5 | 0 | 150 | 0 | 360 | 0 | 184 | 0 | 156 | 40 | 32 | 53 | 0 | 85 | 0 | 8 | 22 | 8 | 33 | 0 | 130 | 64 | 32 | 22 | 2 | 30 | 0 | 44 | 50 | 100 | 304 | 57 | 86 | 44 | 90 | 19 | 44 | 9 | 270 | 0 | 5 | 0 | 230 | 0 | 0 | 168 | 0 | 82 | 18 |  | 770 | 0 | 350 | 85 | 99 | 135 | 0 | 0 | 0 | 0 | 24 | 67 | 23 | 96 | 0 | 0 | 0 | 0 | 0 | 0 | 40 | 35 | 0 | 50 | 0 | 22 | 12 | 5 | 0 | 0 | 190 | 0 | 0 | 0 | 0 | 0 | 172 | 94 | 0 | 115 | 0 | 0 |  | 8554 | DayPeak
Yesterday Evening Peak | 74 | 0 | 0 | 120 | 365 | 70 | 0 | 367 | 356 | 0 | 0 | 65 | 0 | 100 | 81 | 55 | 0 | 0 | 106 | 100 | 100 | 84 | 149 | 75 | 57 | 51 | 40 | 54 | 55 | 55 | 19 | 25 | 15 | 33 | 33 | 42 | 25 | 108 | 30 | 80 | 0 | 25 | 0 | 228 | 0 | 135 | 0 | 40 | 88 | 49 | 90 | 93 | 50 | 19 | 6 | 0 | 110 | 80 | 360 | 180 | 176 | 68 | 155 | 35 | 5 | 5 | 0 | 85 | 49 | 0 | 0 | 0 | 33 | 21 | 168 | 46 | 88 | 22 | 0 | 30 | 0 | 47 | 50 | 163 | 303 | 51 | 89 | 42 | 128 | 19 | 45 | 9 | 270 | 25 | 11 | 180 | 271 | 304 | 94 | 183 | 100 | 96 | 0 |  | 763 | 0 | 290 | 98 | 99 | 241 | 0 | 0 | 41 | 90 | 40 | 60 | 36 | 110 | 20 | 0 | 0 | 50 | 52 | 102 | 50 | 43 | 38 | 52 | 33 | 22 | 12 | 11 | 0 | 0 | 159 | 12 | 19 | 0 | 0 | 0 | 220 | 97 | 90 | 128 | 0 | 0 |  | 11086 | EvPeak
Forecast for Evening | 74 | 0 | 0 | 120 | 365 | 86 | 78 | 412 | 355 | 55 | 0 | 450 | 305 | 100 | 81 | 55 | 0 | 0 | 105 | 100 | 100 | 102 | 149 | 100 | 60 | 50 | 40 | 54 | 55 | 55 | 19 | 25 | 25 | 33 | 33 | 42 | 0 | 120 | 30 | 130 | 0 | 16 | 221 | 0 | 0 | 135 | 0 | 40 | 88 | 50 | 90 | 93 | 50 | 19 | 10 | 0 | 150 | 100 | 360 | 360 | 225 | 148 | 155 | 43 | 5 | 5 | 0 | 85 | 50 | 52 | 22 | 8 | 33 | 21 | 175 | 50 | 88 | 22 | 0 | 60 | 0 | 47 | 50 | 163 | 330 | 66 | 86 | 45 | 130 | 20 | 46 | 9 | 341 | 24 | 11 | 200 | 280 | 300 | 96 | 185 | 100 | 100 | 0 |  | 781 | 48 | 410 | 100 | 115 | 225 | 0 | 0 | 42 | 85 | 40 | 140 | 33 | 110 | 26 | 0 | 0 | 50 | 52 | 102 | 50 | 50 | 38 | 52 | 35 | 22 | 12 | 11 | 0 | 0 | 170 | 10 | 18 | 0 | 0 | 0 | 220 | 95 | 94 | 141
Forecast for Day | 74 | 0 | 0 | 120 | 365 | 45 | 20 | 412 | 355 | 55 | 0 | 450 | 0 | 80 | 81 | 55 | 0 | 0 | 100 | 100 | 100 | 102 | 149 | 100 | 68 | 50 | 35 | 54 | 55 | 55 | 19 | 25 | 25 | 33 | 33 | 41 | 0 | 113 | 30 | 130 | 0 | 16 | 221 | 0 | 0 | 60 | 0 | 40 | 0 | 44 | 90 | 93 | 47 | 19 | 8 | 0 | 0 | 130 | 360 | 360 | 225 | 148 | 155 | 43 | 5 | 5 | 0 | 85 | 0 | 52 | 22 | 8 | 33 | 21 | 128 | 40 | 88 | 22 | 2 | 60 | 0 | 44 | 40 | 163 | 330 | 66 | 86 | 45 | 130 | 20 | 46 | 9 | 300 | 24 | 11 | 100 | 200 | 150 | 96 | 185 | 50 | 100 | 20 |  | 781 | 0 | 410 | 100 | 115 | 225 | 0 | 0 | 0 | 0 | 40 | 140 | 33 | 110 | 0 | 0 | 0 | 0 | 0 | 50 | 50 | 50 | 0 | 52 | 0 | 22 | 12 | 11 | 0 | 0 | 170 |  | 0 | 0 | 0 | 0 | 220 | 95 | 94 | 141
Generation at 08:00(Today) | 74 | 0 | 0 | 120 | 365 | 44 | 0 | 360 | 351 | 0 | 0 | 260 | 0 | 8 | 15 | 15 | 0 | 0 | 103 | 0 | 7 | 7 | 16 | 10 | 8 | 0 | 12 | 18 | 18 | 17 | 0 | 25 | 24 | 33 | 33 | 8 | 0 | 111 | 30 | 130 | 0 | 16 | 221 | 0 | 0 | 60 | 0 | 32 | 0 | 32 | 90 | 81 | 37 | 19 | 8 | 0 | 0 | 130 | 360 | 334 | 211 | 148 | 156 | 37 | 5 | 5 | 0 | 85 | 0 | 0 | 22 | 8 | 33 | 21 | 114 | 30 | 7 | 22 | 0.8 | 30 | 0 | 47 | 30 | 163 | 330 | 62 | 10 | 43 | 130 | 19 | 46 | 9 | 285 | 17 | 11 | 0 | 70 | 0 | 0 | 56 | 0 | 30 | 11 | 0 | 769 | 0 | 417 | 10 | 16 | 120 | 0 | 0 | 0 | 0 | 0 | 68 | 22 | 48 | 0 | 0 | 0 | 0 | 0 | 0 | 50 | 8 | 0 | 8 | 0 | 22 | 12 | 11 | 0 | 0 | 160 | 0 | 0 | 0 | 0 | 0 | 156 | 95 | 0 | 152 | 0 | 0 | 0
[93 empty] | 7416250 | 69152500 | 61736250 | [65 empty] | 199
| Minimum Generation |  | 7365.4 | 7:00
| Highest Generation |  | 11006 | 19:00
| Day Peak Generation |  | 8554 | 12:00
| Evening Peak Generation |  | 11086 | 19:00
| HVDC Max Flow |  | 770 | 2:00
| HVDC EvPeak Flow |  | 763 | 19:00
| Load factor L.F |  | 81.93%

## P1
POWER GRID COMPANY OF BANGLADESH LTD.
|  |  | NATIONAL LOAD DESPATCH CENTER |  |  |  |  | QF-LDC-08
|  |  | DAILY REPORT |  |  |  |  | Page -1
[6 empty] | Reporting Date : | 2018-09-23
Till now the maximum generation is : - |  |  | 11623 | 19:30 | Hrs on | 2018-09-19
The Summary of Yesterday's |  | 2018-09-22 | Generation & Demand |  | Today's Actual Min Gen. & Probable Gen. & Demand
Day Peak Generation : |  | 8554 | MW Hour : | 12:00 | Min. Gen. at | 8:00 | 8109.8 | MW
Evening Peak Generation : |  | 11086 | MW Hour : | 19:00 | Available Max Generation : |  | 12998 | MW
E.P. Demand (at gen end) : |  | 11086 | MW Hour : | 19:00 | Max Demand (Evening) : |  | 11600 | MW
Maximum Generation : |  | 11006 | MW Hour : | 19:00 | Reserve(Generation end) |  | 1398 | MW
Total Gen. (MKWH) : |  | 216.4033 | System Load Factor : | 81.93% | Load Shed : |  | 0 | MW
EXPORT / IMPORT THROUGH EAST-WEST INTERCONNECTOR
Export from East grid to West grid :- Maximum |  |  | -450 | MW at | 19:00 | Energy |  | MKWHR.
Import from West grid to East grid :- Maximum |  |  | - | MW at | - | Energy | - | MKWHR.
| Water Level of Kaptai Lake at 6:00 A M on |  | 2018-09-23
Actual : | 104.11 | Ft.(MSL) , | Rule curve : | 103.84 | Ft.( MSL )
Gas Consumed : | Total = | 0 | MMCFD. | Oil Consumed (PDB) :
[6 empty] | HSD : |  | Liter
[6 empty] | FO : |  | Liter
Cost of the Consumed Fuel (PDB+Pvt) : |  | Gas : | 87408795.48
|  | Coal : | 16419282 | Oil : | 649812449.59 | Total : | 753640527.07
Load Shedding & Other Information
Area | Yesterday |  |  |  | Today
|  |  | Estimated Demand (S/S end) |  | Estimated Shedding (S/S end) |  | Rates of Shedding
| MW |  | MW |  |  | MW | (On Estimated Demand)
Dhaka | 0 | 0:00 | 4064.3646 |  |  | 0 | 0%
Chittagong Area | 0 | 0:00 | 1382.953 |  |  | 0 | 0%
Khulna Area | 0 | 0:00 | 1239.2304 |  |  | 0 | 0%
Rajshahi Area | 0 | 0:00 | 1119.8026 |  |  | 0 | 0%
Comilla Area | 0 | 0:00 | 1011.92 |  |  | 0 | 0%
Mymensingh Area | 0 | 0:00 | 816.5857 |  |  | 0 | 0%
Sylhet Area | 0 | 0:00 | 455.5084 |  |  | 0 | 0%
Barisal Area | 0 | 0:00 | 210.2201 |  |  | 0 | 0%
Rangpur Area | 0 | 0:00 | 629.7967 |  |  | 0 | 0%
Total | 0 |  | 10930.3814 |  |  | 0
Information of the Generating Units under shut down.
| Planned Shut- Down |  |  | Forced Shut- Down
|  |  |  | 1) Barapukuria ST: Unit-1,2 |  | 10) Siddhirganj 210 MW ST
| Nil |  |  | 2) Khulna ST 110 MW |  | 11) Kaptai #5
|  |  |  | 3) Ghorasal Unit-3,4 |  | 12)Siddhirganj CCPP-335 MW
4) Baghabari 100 MW
5) Tongi GT
6) Chittagong Unit-2
7) Baghabari-71 MW
8) Ashuganj Unit-3
9) Haripur GT-1,2
Additional Information of Machines, lines, Interruption / Forced Load shed etc.
|  | Description |  | Comments on Power Interruption
a) Barapukuria 132/33 kV T4 transformer was under shut down from 09:20 to 10:22 due to oil leakage from
neutral bushing.
b) Ashuganj 230 kV bus-2 tripped at 10:08 showing bus differential relay and was switched on at 10:56,at the same time of Ashuganj
230 kV bus-2 tripping Ashuganj(S) 300MW, Ashuganj Modular 68MW,Ashuganj # 5 110 MW,Ashuganj United 5 MW(total=483) got tripped.
c) Bhola CCPP GT-1 tripped at 10:10 due to air compressor problem and was synchronized at 10:28(23/09/2018).
d) Naogaon 132/33 kV T2 transformer was under shut down from 08:20 to 15:58 for A/M.
e) Rangpur-Saidpur 132 kV Ckt-1 was shut down from 08:23 to 09:04 for C/M.
f) Meghnaghat IEL P.P -Sonargaon 132 kV Ckt was under shut down from 09:36 to 13:14 for energy meter replacement
at power plant end by PDB.
g) Shyampur-Brahmongaon 132 kV Ckt was under shut down from 11:01 to 17:55 for D/W.
h) Bheramara 410 MW CCPP tripped at 12:08 due to problem with unit transformer, and GT & ST were synchronized
at 15:38 & 18:30 respectively.
i) AES Meghnaghat CCPP ST was shut down at 12:39 due to isolator red hot maintenance at Meghnaghat S/S end and
was synchronized at 19:30.
j) AES Meghnaghat CCPP GT-1 was shut down at 12:41 due to isolator red hot maintenance at Meghnaghat S/S end
and was synchronized at 18:17.
k) Jamalpur United tripped at 12:50 due to voltage fluctuation.
l) Jamalpur S/S-Jamalpur United 132 kV Ckt-1,tripped at 12:50 from both end showing Dist BC, Z1 and was switched on at 16:18. |  |  |  | About 40 MW power interruption occurred under Sherpur S/S areas
m) Jamalpur S/S Jamalpur United 132 kV Ckt-2,tripped at 12:50 from P/P end showing breaker protection relay and was switched |  |  |  | from 12:50 to 13:55.
on at 13:55.
m) Cumilla(N)-Feni 132 kV Ckt-1 tripped at 18:25 showing Dist Z1 ABC,ARC & Dir O/C at Cumilla(N) end & Dist BC at Feni end and
was switched on at 04:37(23/09/2018).
n) Tongi GT was synchronized at 15:45 and was shut down at 00:10(23/09/2018) due to gas pressure low.
o) Ashuganj Unit-5 was synchronized at 15:57.
p) Ashuganj Unit-4 tripped at 00:32 (23/09/2018) due to control power failure.
q) Meghnaghat GT-2 was synchronized at 04:51(23/09/2018) .
r) Ashuganj(S) GT & STG were synchronized at 13:54 & 05:32(23/09/2018) respectively.
s) Feni-Baroirhat 132 kV Ckt-2 was shut down from 07:05 to 08:07 (23/09/2018) for isolator finger replacement work.
t) Bottail 132/33 kV T2 transformer was under shut from 07:05 to 08:29(23/09/2018) due to 33 kV Y-phase Poradoh feeder red hot. |  |  |  | About 42 MW power interruption occurred under Bottail S/S areas
from 07:05 to 08:29(23/09/2018).
u) Patuakhali 132/33 kV T2 transformer was shut down from 07:26 to 08:17 (23/09/2018) due to 33 kV Y-phase CT red hot.
Page 1 of 7

## P2
EVENING PEAK GENERATION AND DAY LONG ENERGY DATA OF POWER STATIONS
| Date : | 2018-09-23 | [5 empty] | Page -2
Sl. |  |  |  |  | Present | Peak | Energy
No. | Name of the Power Stations |  | Producer | Installed Capacity | Capacity | Hour | Generated | Remarks
Generation
|  |  |  | Unit No. X Capacity | MW | MW | MW
1 | Ghorasal ST: Unit-1,2 |  | PDB | 2*55 | 85 | 74 | 1678000
| Ghorasal ST: Unit-3 |  | PDB | 1*210 | 170 | 0 | 0 | Under maint.
| Ghorasal ST: Unit-4 |  | PDB | 1*210 | 180 | 0 | 0 | Under maint.
| Ghorasal ST: Unit-5 |  | PDB | 1*210 | 190 | 120 | 2835000 | Gas shortage
2 | Ghorasal ST: Unit-7 |  | PDB | 1*243+1*122 | 365 | 365 | 7457809
3 | Ghorashal 78MW (MAX) |  | QRPP | 2*40 | 78 | 0 | 0 | Gas shortage
4 | Ghorashal (Regent) |  | IPP | 34*3.35 | 108 | 70 | 879749 | Gas shortage
5 | Haripur GT: Unit-1, 2 |  | SBU, PDB | 2*32 | 40 | 0 | 0 | Gas shortage
6 | Haripur 412 MW CCPP |  | EGCB | 1*273+1*139 | 412 | 367 | 8597500 | Gas shortage
7 | Haripur NEPC 110MW |  | IPP | 8*15 | 110 | 0 | 631600 | Reserve
8 | Haripur Power CCPP 360MW |  | IPP | 1*235+1*125 | 360 | 356 | 8113000
9 | Meghnaghat CCPP 450MW |  | IPP | 2*150+1*150 | 450 | 65 | 3561063 | GT-2 Under Maint.,
10 | Meghnaghat (IEL) |  | QRPP | 12*8.9 | 100 | 100 | 107904
11 | Meghnaghat CCPP(Summit) |  | IPP | 2*110+1*110 | 305 | 0 | 0 | Reserve
12 | Madanganj 102MW |  | QRPP | 6*17 | 100 | 81 | 1239456 | Low demand
13 | Madanganj-55 MW |  | (IPP) | 3*17.08+1*11.3 | 55 | 55 | 922364
14 | Keraniganj (Powerpac) 100MW |  | QRPP | 8*13.45 | 100 | 75 | 1203276 | Low demand
15 | Narshingdi (Doreen) |  | SIPP, REB | 8*2.90 | 22 | 19 | 400932 | Engine problem
16 | Siddhirgonj ST 210MW |  | PDB | 1*210 | 115 | 0 | 0 | Under maint.
17 | Siddhirgonj GT Unit-1& 2 |  | EGCB | 2*105 | 210 | 106 | 2200000 | Gas shortage
18 | Siddhirganj (Desh) |  | QRPP | 96*1.2 | 100 | 100 | 905280
19 | Siddhirganj (Dutch Bangla) |  | QRPP | 12*8.9 | 100 | 100 | 1345320
20 | Siddhirganj CCPP-335 MW |  | EGCB | 1*217 | 217 | 0 | 0 | Under maint.
21 | Pagla (DPA ) |  | QRPP | 100*0.5 | 50 | 51 | 636150
22 | Gagnagar (Orion) |  | IPP | 12*8.924 | 102 | 84 | 1223712 | Low demand
23 | Katpotti 51 MW |  | IPP | 7*7.9 | 51 | 40 | 711456 | Engine problem
24 | Banco Energy 54MW |  | IPP | 3*18 | 54 | 54 | 849600
25 | Kodda 149 MW |  | BPDB-RPCL | 9*17.06 | 149 | 149 | 1948800
26 | Northern 55 MW |  | IPP | 3*19.3 | 55 | 55 | 719589
27 | Southern 55MW |  | IPP | 3*19.3 | 55 | 55 | 1235160
28 | Bosila 108MW |  | IPP | 12*8.775+1*3.5 | 108 | 57 | 1169280 | Engine problem
29 | Summit Power,(Madhabdi+Ashulia) |  | SIPP,REB | 3*3.67+4*8.73 | 80 | 40 | 1130460 | Engine problem
30 | Summit Maona |  | SIPP,REB | 4*8.73 | 33 | 33 | 832300
31 | Summit Rupganj |  | SIPP,REB | 4*8.73 | 33 | 33 | 818000
32 | Gazipur (RPCL) |  | IPP | 6*8.9 | 52 | 42 | 857148 | Engine problem
33 | Tongi GT |  | PDB | 1* 105 | 105 | 25 | 217090 | Gas shortage
34 | Summit Gazipur |  | IPP | 18*17.076 | 300 | 271 | 4890216 | Engine problem
| APR Energy , Keranigonj |  | IPP | 236*1.4 | 300 | 304 | 479748
35 | Bramhangoan 100 MW (Aggreko) |  | IPP | 100 | 100 | 94 | 285476
36 | Aggreko Aurahati 100MW |  | IPP | 0.85*23+0.95*91 | 100 | 100 | 463594
| Summit Gazipur-1 150MW |  | IPP | 149 MW | 149 | 96 | 1859040 | Engine problem
| Dhaka area Total |  |  |  | 5848 | 3636 | 62405072
37 | Chittagong ST-1 (Raozan) |  | PDB | 1*210 | 180 | 80 | 2000000 | Gas shortage
| Chittgong ST-2 (Raozan) |  | PDB | 1*210 | 180 | 0 | 0 | Gas shortage
38 | Raozan 25 MW (RPCL) |  | IPP | 3*8.9 | 25 | 25 | 417600
| Teknaf Solartech 20MW |  | Teknaf Solartech Energy Ltd. | 28MW | 0 | 0 | 111860
39 | Patenga 50MW |  | IPP | 8*6.98 | 50 | 50 | 1037760
40 | Kaptai Hydro: Unit-1,2,3,4, 5 |  | PDB | 2*40+3*50 | 230 | 138 | 3246400 | unit # 05 under maint.
41 | Sikalbaha ST 60MW |  | PDB | 1*60 | 40 | 0 | 0 | Under maint.
42 | Sikalbaha 225MW |  | PDB | 1*150+1*175 | 225 | 228 | 4967826
43 | Sikalbaha Peaking GT |  | PDB | 1*150 | 150 | 135 | 2133990
44 | Sikalbaha (Energis) |  | RPP | 4*12.5+2*11.9+1*3+1*1.5 | 51 | 40 | 940320 | Engine problem
45 | Hathazari peaking |  | PDB | 11*8.9 | 98 | 88 | 734424
46 | Dohazari Peaking |  | PDB | 6*17 | 102 | 49 | 688311
47 | Juldah (Acorn) |  | QRPP | 8*13.45 | 100 | 90 | 2120400
48 | Barabkunda (Regent) |  | SIPP, PDB | 8*2.90 | 22 | 19 | 457824
* | Malancha, Ctg. EPZ (United) |  |  | 5*8.73+3*9.34 | 0 | 6 | 404160
49 | Chittagong ECPV 108 MW |  | IPP | 16*7 | 108 | 93 | 1676160 | Engine problem
| Chittagong area Total |  |  |  | 1561 | 1041 | 20937035
50 | Ashuganj ST: Unit- 3 |  | APSCL | 1*150 | 135 | 0 | 0 | Gas shortage
| Ashuganj ST: Unit- 4 |  | APSCL | 1*150 | 129 | 110 | 3067450 | Gas shortage
| Ashuganj ST: Unit- 5 |  | APSCL | 1*150 | 134 | 80 | 1703060 | Gas shortage
51 | Ashuganj CCPP 225 MW |  | APSCL | 1*142+1*75 | 221 | 176 | 4514000 | FGMO
52 | Ashuganj CCPP(North) |  | APSCL | 1*360 | 360 | 360 | 8955800
53 | Ashuganj CCPP(South) |  | APSCL | 1*360 | 360 | 180 | 5113500 | FGMO
54 | Ashuganj Engines TSK |  | APSCL | 14*3.968 | 45 | 35 | 845208
55 | Ashuganj (Precision) 55MW |  | RPP | 15*4 | 55 | 5 | 450720 | Gas shortage
56 | Ashuganj (United) 53MW |  | QRPP | 14*4 | 53 | 5 | 408000 | Gas shortage
57 | Ashuganj 195MW Modular |  | IPP | 20*9.73+1*16 | 195 | 68 | 1488727 | Gas shortage
58 | Ashuganj (Midland) 51MW |  | IPP | 6*9.34 | 51 | 0 | 0 | Development work
59 | B.Baria (Aggreko) 85MW |  | QRPP | 86*1.10 | 85 | 85 | 1239456
60 | Daudkandi Peaking 52MW |  | PDB | 6*8.92 | 52 | 49 | 305608
61 | Chandpur CCPP |  | PDB | 1*106+1*57 | 163 | 155 | 3629840
62 | Feni (Doreen) 22MW |  | SIPP, PDB | 8*2.90 | 22 | 0 | 497988
63 | Feni, Mohipal (Doreen) |  | SIPP, REB | 4*2.90 | 11 | 0 | 183240 | Engine problem
** | Tripura |  | Imported power | 0 | 160 | 168 | 3293760
64 | Jangalia (Summit) 33MW |  | SIPP, PDB | 4*8.73 | 33 | 33 | 824400
65 | Lakdhanvi 52 MW |  | IPP | 6*8.92 | 52 | 0 | 278090 | Line over load
66 | Summit Comilla 25MW |  | SIPP, PDB | 3*3.67+2*6.97 | 25 | 21 | 497350
67 | Daudkandi bangla trak |  | IPP | 154*1.4 | 200 | 180 | 355200 | Low demand
| Comilla Area Total |  |  |  | 2541 | 1710 | 37651397
68 | Mymensingh RPCL 210MW |  | IPP | 4*35+1*70 | 202 | 46 | 1364960 | Gas shortage
69 | Tangail (Doreen) 22MW |  | SIPP, PDB | 8*2.90 | 22 | 22 | 527544
70 | Jamalpur 95MW |  | IPP | 12*8.924 | 95 | 88 | 1223040 | Low demand
71 | Sarishabari (Solar) |  | IPP | 1*3 | 3 | 0 | 14350
72 | United Mymensingh PPL |  | IPP | 200 | 200 | 183 | 2762400
| Mymensingh Area Total |  |  |  | 522 | 339 | 5892294
73 | Fenchugonj CCPP-1 |  | PDB | 2*32+1*33 | 70 | 30 | 693000
74 | Fenchugonj CCPP-2 |  | PDB | 2*35+1*35 | 90 | 0 | 89760 | under maint.
75 | Kushiara 163 MW CCPP GT |  | IPP | 1*109+1*54 | 163 | 163 | 3287912
76 | Shajibazar 330 MW |  | PDB | 3*110 | 330 | 303 | 7291317 | FGMO.
77 | Fenchugonj (Barakatullah) 51MW |  | RPP | 19*2.90 | 51 | 47 | 984600
78 | Fenchuganj (EPL) 44MW |  | RPP | 12*3.3+5*2 | 44 | 50 | 1035000
79 | Hobiganj 11MW |  | SIPP, REB | 4*2.90 | 11 | 11 | 187584
80 | Shahjibazar GT: Unit- 8, 9 |  | PDB | 2*35 | 66 | 51 | 1450000
81 | Shahjibazar 86MW |  | RPP | 32*2.90 | 86 | 89 | 1870080
82 | Shahjibazar (EPL) 50MW |  | RPP | 27*2.0 | 50 | 42 | 907200
83 | Sylhet GT 150 MW |  | PDB | 1*142 | 142 | 128 | 2464420
84 | Sylhet GT 20 MW |  | PDB | 1*20 | 20 | 19 | 462000
85 | Sylhet (EPL) 50MW |  | RPP | 27*2 | 50 | 45 | 976960
86 | Shahjahanulla 25 MW |  | SIPP, REB | 3*9.34 | 25 | 25 | 483264
87 | Summit Bibiana- 2 |  | IPP | 1*222+1*119 | 341 | 270 | 7268250 | FGMO
88 | Sylhet (Desh) 10MW |  | RPP | 6*1.95 | 10 | 9 | 214920
| Sylhet Area Total |  |  |  | 1549 | 1282 | 29666267
89 | Bheramara GT-1,2,3 |  | PDB | 3*20 | 46 | 0 | 0 | Low demand
| Bheramara (HVDC ) |  | Imported power | 2*500 | 1000 | 763 | 18646545
90 | Khulna (KPCL-1 & 3) |  | IPP | 19*6.5 | 110 | 98 | 1106880 | Engine problem
91 | Khulna (KPCL-2) |  | QRPP | 7*17 | 115 | 99 | 1448640 | Engine problem
92 | Faridpur Peaking |  | PDB | 8*6.89 | 54 | 41 | 377760
93 | Khulna CCPP 225MW |  | NWPGCL | 1*150+1*75 | 230 | 241 | 4245120
94 | Gopalganj Peaking |  | PDB | 16*6.98 | 109 | 90 | 540160
95 | Bheramara 360 MW |  | NWPGCL | 1*278+1*132 | 410 | 290 | 7077024
96 | Noapara (KZA) 40MW |  | QRPP | 5*8.5 | 40 | 40 | 502500
97 | Khulna (Aggreko) 55MW |  | QRPP | 71*0.85 | 0 | 0 | 0 | Contract Expired
98 | Bangla Trak Noapara |  | IPP | 70*1.4 | 100 | 90 | 477120 | Engine problem
| Khulna Area Total |  |  |  | 2214 | 1752 | 34421749
99 | Summit Barisal 110 MW |  | IPP | 7*17.076 | 110 | 110 | 1983360
100 | Barisal GT: Unit-1, 2 |  | PDB | 2*20 | 30 | 20 | 97311
101 | Bhola (Venture) 33MW |  | RPP | 1*34.50 | 33 | 36 | 632983
102 | Bhola CCPP 194MW |  | PDB | 2*63+1*68 | 194 | 60 | 2258000 | ST under maint.
103 | Bhola Aggreko 95MW |  | QRPP | 96*1.10 | 95 | 97 | 2186189
| Barisal Area Total |  |  |  | 462 | 323 | 7157843
104 | Baghabari GT 71MW |  | PDB | 1*71 | 71 | 0 | 0 | Gas shortage
| Baghabari GT 100MW |  | PDB | 1*100 | 100 | 0 | 0 | Under maint.
105 | Baghabari Peaking 50MW |  | PDB | 6*8.9 | 52 | 50 | 376160
106 | Bera Peaking |  | PDB | 9*8.29 | 71 | 52 | 463827
107 | Amnura 50MW |  | QRPP | 7*7.79 | 50 | 50 | 962250
108 | Katakhali (Northern) |  | QRPP | 6*8.9 | 50 | 43 | 937456 | Engine problem
109 | Katakhali Peaking |  | PDB | 6*8.7 | 50 | 38 | 374495
110 | Sirajgonj Unit-1 225MW |  | NWPGCL | 1*150+1*75 | 210 | 0 | 419836 | Shut down
111 | Sirajgonj Unit-2 225MW |  | NWPGCL | 1*150+1*75 | 220 | 220 | 0 | FGMO.
| Sirajgonj Unit-3 225MW |  | NWPGCL | 1*150+1*75 | 141 | 128 | 2668000 | On test
| Sirajgonj Unit-4 414 MW(Gas) |  | SNWPGCL | 1*272+1*132 MW | 0 | 0 | 0 | On test
112 | Santahar Peaking |  | PDB | 6*8.7 | 50 | 33 | 240180
113 | Bogra (GBB) |  | RPP | 6*4 | 22 | 22 | 504960
114 | Bogra (EPL) |  | RPP | 5*3.3+5*2 | 10 | 12 | 284436
115 | Ullapara (Summit) |  | SIPP, REB | 4*2.90 | 11 | 11 | 211860
116 | Rajlanka 52 MW |  | IPP | 6*8.92 | 52 | 52 | 826560
117 | Chapainawabganj-100 MW |  | PDB | 12*8.924 | 104 | 102 | 936964
| Rajshahi Area Total |  |  |  | 1264 | 813 | 9206984
118 | Barapukuria Unit-1 |  | PDB | 1*125 | 85 | 0 | 0 | Under overhauling
| Barapukuria Unit-2 |  | PDB | 1*125 | 85 | 0 | 0 | Coal shortage
119 | Barapukuria Unit-3 |  | PDB | 1*275 | 274 | 159 | 4253700 | Coal shortage
120 | Rangpur GT |  | PDB | 1*20 | 20 | 12 | 66000
121 | Saidpur GT |  | PDB | 1*20 | 20 | 19 | 126000
| Rangpur Area Total |  |  |  | 484 | 190 | 4445700
| Total |  |  |  | 16445 | 11086 | 211784341
| Eastern Grid Total |  |  |  | 12021 | 8008 | 156552065
| Western Grid Total |  |  |  | 4424 | 3078 | 55232276
| National Grid Total |  |  |  | 16445 | 11086 | 211784341
*Data collected from respective power station over telephone.
Executive Engineer
Network Operation Division

## P3
MAXIMUM LOAD SERVED BY DIFFERENT GRID SUB-STATIONS
Date: | 2018-09-23 | [5 empty] | QF-LDC-09
(a) ENTIRE EASTERN GRID : |  |  | 7249 | MW | (b) ENTIRE WESTERN GRID : |  |  | 3184 | MW
i) Dhaka area |  |  | 4024 | MW | i) Khulna area |  |  | 1260 | MW
ii) Chittagong area |  |  | 1107 | MW | ii) Rajshahi area |  |  | 1101 | MW
iii) Comilla area |  |  | 875 | MW | iii) Barisal area |  |  | 266 | MW
iv) Mymensingh area |  |  | 771 | MW | iv) Rangpur area |  |  | 557 | MW
v) Sylhet area |  |  | 472 | MW
| SYSTEM TOTAL DEMAND ( a + b ) = |  |  | 10433 | MW
MAXIMUM LOAD SERVED BY DIFFERENT SUB-STATIONS
Sub-station | Load (MW) | Hour | Sub-station | Load (MW) | Hour | Sub-station | Load (MW) | Hour
Siddhirganj | 120 | 1200 | Netrokona | 74 | 2000 | Central s/s | 72 | 1930
Munsiganj | 108 | 2100 | Jamalpur | 121 | 2000 | Noapara | 90 | 1900
Sonargaon | 42 | 2100 | Sherpur | 84 | 1900 | Jessore | 142 | 1900
Shyampur | 168 | 800 | Srimongal | 39 | 1930 | Jhenida | 88 | 2100
Bhulta | 192 | 1900 | Shahjibazar | 111 | 2100 | Bottail | 124 | 1900
Madanganj | 48 | 100 | Fenchuganj | 48 | 1900 | G.K Project | 55 | 2000
Shitalakhya | 113 | 1600 | Kulawara | 45 | 1900 | Faridpur | 150 | 2200
Rahim steel | 11 | 900 | Sylhet | 140 | 2000 | Madaripur | 140 | 2200
Matuail | 96 | 1100 | Chatak | 27 | 1900 | Gopalganj | 76 | 2000
Ghorasal | 83 | 1930 | Sunamganj | 35 | 2100 | Bagerhat | 74 | 1900
Narsingdi | 126 | 2100 | Biani Bazar | 45 | 2000 | Mongla | 30 | 300
Haripur (SBU) | 88 | 1930 | Comilla (S) | 172 | 2200 | Satkhira | 87 | 2000
Ullon | 89 | 1830 | Comilla(N) | 105 | 2200 | Gallamari | 41 | 2000
Hasnabad | 208 | 2100 | Chandpur | 107 | 2400 | Magura | 44 | 1930
Magbazar | 127 | 1300 | Feni | 140 | 2100 | Chuadanga | 77 | 2000
Maniknagar | 88 | 1930 | Chowmuhani | 140 | 2200 | Barisal | 114 | 2000
Bangabhaban | 24 | 1300 | Ashuganj | 61 | 2400 | Patuakhali | 89 | 2300
Narinda | 80 | 1600 | Daudkandi | 108 | 2200 | Bhandaria | 46 | 1900
Dhanmondi | 137 | 1300 | B.Baria | 132 | 2200 | Ishurdi | 52 | 2100
Lalbag | 87 | 1300 | Ramganj | 32 | 1800 | Ruppur Paromanobik | 2 | 100
Madartek | 66 | 1900 | Madunaghat | 54 | 1830 | Natore | 113 | 1930
Mirpur | 106 | 1900 | Hathazari | 87 | 1900 | Bogra | 234 | 2000
Kalyanpur | 120 | 1900 | Khulshi | 181 | 1300 | Noagaon | 100 | 1930
Gulshan | 118 | 1200 | Halishahar | 135 | 1600 | Rajshahi | 141 | 1900
Uttara | 86 | 1830 | Baraulia | 154 | 1200 | C.Nawabganj | 66 | 1900
Uttara(New) | 7 | 1400 | Sikalbaha | 35 | 1300 | Amnura | 38 | 1900
Kamrangirchar | 75 | 1200 | Dohazari | 90 | 2100 | Pabna | 119 | 1930
Savar | 121 | 1830 | Cox'sbazar | 72 | 2000 | Shahjadpur | 82 | 1900
Bhasantec | 156 | 1900 | Chandraghona | 34 | 1830 | Serajganj | 89 | 2000
Agargaon | 43 | 2000 | Kaptai | 4 | 1800 | Niyamatpur | 49 | 2000
Satmosjid | 97 | 2000 | A. Khaer Stl. | 14 | 400 | Joypurhat | 48 | 1900
Tongi | 136 | 1800 | Bakulia | 113 | 1900 | Rangpur | 120 | 1830
Kabirpur | 209 | 1830 | Julda | 19 | 200 | Lalmonirhat | 83 | 2000
Basundhara | 119 | 1830 | TK chemical | 12 | 2300 | Saidpur | 104 | 1830
Manikganj | 105 | 2100 | Modern Steel | 12 | 800 | Purbasadipur | 87 | 1900
Joydevpur | 237 | 1900 | Shahmirpur | 27 | 2000 | Thakurgaon | 64 | 2100
New Tongi | 108 | 1600 | Khagrachhari | 20 | 1800 | Palashbari | 101 | 2000
Korda | 256 | 1830 | Matarbari | 24 | 1900 | Barapukuria | 52 | 2000
Dhamrai | 44 | 2100 | Baroiar Hat | 11 | 1830 | Panchagar | 36 | 2000
Tangail | 166 | 1930 | Abul Khair 230 | 201 | 700
Mymensing | 244 | 2200 | BSRM | 117 | 1300
Kishorganj | 100 | 1830 | Goalpara | 34 | 1900
Sub Divisional Engineer |  |  | Executive Engineer |  |  | Superintendent Engineer
Network Operation Division |  |  | Network Operation Division |  |  | Load Despatch Circle
(1) Honbl. State Minister |  |  | (8) Executive Director (O & M) PGCB. |  |  | (18) C.E. Transmission (1 & 2) PGCB.
Ministry of Power,Energy & Mineral |  |  | (9) Member,Generation,PDB. |  |  | (19) S.E. System Protection,PGCB.
Resources, GOB. |  |  | (10) Member,Distribution,PDB. |  |  | (20) Director,Public Relation,PDB.
(2) Secy (Power Divn.)Ministry of |  |  | (11) Member,Transmission & |  |  | (21) Director Program, PDB.
Power,Energy & Mineral Resources. |  |  | System Operation,PDB. |  |  | (22) S.E. Consumer Affairs,PDB.
(3) Director General,Power cell |  |  | (12) Member,P&D,PDB. |  |  | (23) Director,Project Planning,PDB.
(4) Chairman,BERC |  |  | (13) C.E (P & D), PGCB. |  |  | (24) Director,System Planning,PDB.
(5) Chairman, BPDB. |  |  | (14) G.M. Commercial Operation |  |  | (25) Executive Eng.IMD.
(6) Managing Director, PGCB. |  |  | (15) C.E. Generation,PDB. |  |  | (26) Executive Eng. EMD.

## Voltage
MAXIMUM & MINIMUM VOLTAGES OF DIFFERENT GRID SUB-STATIONS:
Date: | 2018-09-23
Sub-Station | Maxm | Hour | Minm | Hour | Sub-Station | Maxm | Hour | Minm | Hour
| Voltage |  | Voltage |  |  | Voltage |  | Voltage
400 KV | KV |  | KV |  |  | KV |  | KV
Bibiyana | 391 | 13:00 | 380 | 18:30 | Kaliakoir | 371 | 5:00 | 357 | 18:30
Bheramara | 404 | 7:00 | 395 | 19:00 | Bhulta | 382 | 6:00 | 372 | 11:00
Ashuganj(N) | 390 | 3:00 | 377 | 11:00
230 KV | KV |  | KV |  | 230 KV | KV |  | KV
Ghorasal | 230 | 1:00 | 222 | 12:00 | Hathazari | 219 | 14:00 | 212 | 11:00
Ishurdi | 233 | 6:00 | 225 | 13:00 | Megnaghat | 224 | 4:00 | 216 | 10:00
Ashuganj | 237 | 6:00 | 230 | 11:00 | Fenchuganj | 237 | 13:00 | 231 | 18:30
Serajganj | 228 | 9:00 | 216 | 21:00 | Siddhirganj | 223 | 3:00 | 215 | 10:00
Baghabari | 225 | 17:00 | 218 | 20:00 | Maniknagar | 221 | 3:00 | 214 | 15:00
Barapukuria | 232 | 6:00 | 220 | 20:00 | Old Airport | 222 | 3:00 | 215 | 10:00
Bogra | 222 | 6:00 | 202 | 20:00 | Barisal | 222 | 12:00 | 213 | 17:00
Khulna South | 235 | 17:00 | 227 | 2:00 | AKSML | 216 | 6:00 | 207 | 11:00
Rampura | 221 | 3:00 | 217 | 10:00 | BSRM | 219 | 19:30 | 210 | 10:00
Haripur | 220 | 1:00 | 216 | 10:00 | Bibiyana | 234 | 6:00 | 228 | 10:00
Hasnabad | 225 | 5:00 | 215 | 9:00 | Bhulta | 223 | 2:00 | 216 | 10:00
Aminbazar | 223 | 3:00 | 217 | 9:00 | Ashuganj (S) | 235 | 6:00 | 224 | 11:00
Tongi | 222 | 4:00 | 213 | 8:00 | Kaliakoir | 227 | 2:00 | 220 | 8:00
Comilla (N) | 230 | 1:00 | 223 | 12:00
132 kV | KV |  | KV |  | 132 kV | KV |  | KV
Siddhirganj | 136 | 2000 | 128 | 1100 | Ramganj | 122 | 800 | 105 | 2100
Munsiganj | 137 | 1800 | 129 | 1000 | Madanhat | 131 | 600 | 127 | 1000
Megnaghat | 135 | 1930 | 128 | 1100 | Hathazari | 129 | 600 | 125 | 1500
Shyampur | 134 | 1800 | 120 | 1100 | Khulshi | 126 | 400 | 121 | 1500
Bhulta | 131 | 600 | 128 | 800 | Halishahar | 129 | 300 | 124 | 1100
Madanganj | 137 | 1300 | 127 | 1000 | Baraulia | 127 | 600 | 122 | 1100
Shitalakhya | 138 | 1900 | 127 | 1000 | Sikalbaha | 128 | 500 | 124 | 1000
Rahim steal | 136 | 1800 | 129 | 900 | Dohazari | 126 | 700 | 123 | 1000
Matuail | 135 | 1900 | 128 | 900 | Cox'sbazar | 122 | 500 | 113 | 2100
Ghorasal | 136 | 300 | 134 | 1000 | Chandraghona | 130 | 400 | 126 | 1100
Narsinghdi | 131 | 1800 | 123 | 1000 | Kaptai | 130 | 900 | 125 | 300
Haripur (SBU) | 135 | 2000 | 129 | 700 | A. Khaer Stl. | 126 | 100 | 123 | 1100
Ullon | 134 | 600 | 128 | 1200 | Bakulia | 127 | 600 | 122 | 1000
Hasnabad | 134 | 600 | 128 | 1000 | Julda | 129 | 500 | 125 | 900
Magbazar | 134 | 600 | 126 | 1200 | TK Chemical | 128 | 700 | 124 | 1000
Maniknagar | 130 | 600 | 127 | 1000 | Modern Steel | 125 | 200 | 123 | 1000
Bangabhaban | 130 | 600 | 127 | 1000 | Shahmirpur | 128 | 600 | 123 | 1000
Narinda | 130 | 600 | 127 | 1000 | Khagrachhari | 130 | 600 | 125 | 1500
Dhanmondi | 130 | 600 | 127 | 1000 | Matarbari | 122 | 600 | 117 | 2100
Lalbag | 133 | 600 | 124 | 1000 | Baroiar Hat | 127 | 1700 | 122 | 300
Madartek | 135 | 600 | 127 | 1100 | Goalpara | 138 | 1200 | 133 | 300
Mirpur | 136 | 300 | 129 | 1000 | Central s/s | 138 | 1100 | 133 | 200
Kalyanpur | 135 | 100 | 130 | 900 | Noapara | 136 | 1100 | 130 | 200
Gulshan | 134 | 600 | 127 | 1100 | Jessore | 132 | 1100 | 124 | 1830
Uttara | 131 | 200 | 125 | 1000 | Jhenida | 132 | 900 | 121 | 2100
Uttara(New) | 131 | 100 | 125 | 1000 | Bottail | 136 | 1100 | 129 | 2100
Kamrangirchar | 136 | 1930 | 125 | 1000 | G.K.Project | 141 | 1700 | 134 | 1500
Savar | 131 | 100 | 127 | 900 | Faridpur | 133 | 900 | 125 | 1500
Bhasantec | 135 | 200 | 129 | 1000 | Madaripur | 135 | 500 | 126 | 2100
Agargaon | 136 | 300 | 130 | 1000 | Gopalganj | 136 | 1800 | 123 | 1500
Satmosjid | 135 | 200 | 130 | 200 | Bagerhat | 138 | 1200 | 130 | 1800
Tongi | 135 | 400 | 128 | 2100 | Mongla | 135 | 1200 | 128 | 1830
Kabirpur | 131 | 1300 | 123 | 1830 | Satkhira | 136 | 1200 | 132 | 200
Basundhara | 131 | 300 | 125 | 1900 | Gallamari | 138 | 1700 | 133 | 100
Manikganj | 137 | 600 | 128 | 2100 | Magura | 131 | 600 | 120 | 1900
Joydevpur | 140 | 1300 | 133 | 700 | Chuadanga | 129 | 900 | 113 | 2100
New Tongi | 133 | 100 | 128 | 2100 | Barisal | 137 | 600 | 133 | 2300
Kodda | 138 | 1300 | 130 | 1100 | Patuakhali | 135 | 900 | 128 | 2300
Dhamrai | 133 | 600 | 123 | 1830 | Bhandaria | 136 | 900 | 130 | 1830
Tangail | 135 | 1000 | 120 | 1830 | Ishurdi | 140 | 600 | 132 | 1900
Mymensing | 130 | 1100 | 118 | 1500 | Ruppur Paromanobik | 140 | 1700 | 133 | 1500
Kishorganj | 129 | 1300 | 118 | 2300 | Natore | 138 | 1700 | 126 | 2000
Netrokona | 130 | 1000 | 105 | 1830 | Bogra | 131 | 700 | 117 | 2000
Jamalpur | 133 | 1100 | 119 | 1500 | Noagaon | 128 | 600 | 114 | 2000
Sherpur | 134 | 1100 | 116 | 1500 | Rajshahi | 135 | 1700 | 124 | 1900
Srimongal | 137 | 1200 | 134 | 1900 | C.Nawabganj | 132 | 300 | 125 | 1100
Shahjibazar | 136 | 900 | 132 | 1900 | Amnura | 135 | 200 | 122 | 1500
Fenchuganj | 135 | 100 | 131 | 1930 | Pabna | 132 | 1800 | 125 | 1930
Khulawara | 135 | 900 | 131 | 1830 | Shahjadpur | 140 | 1800 | 133 | 1830
Sylhet | 134 | 800 | 131 | 2000 | Serajganj | 134 | 700 | 124 | 2000
Chatak | 134 | 500 | 129 | 1900 | Niyamatpur | 127 | 900 | 110 | 2000
Sunamganj | 133 | 400 | 128 | 1900 | Joypurhat | 129 | 600 | 112 | 2000
Biani Bazar | 135 | 1000 | 128 | 1930 | Rangpur | 125 | 600 | 104 | 2000
Comilla(s) | 129 | 600 | 120 | 1830 | Lalmonirhat | 125 | 900 | 96 | 2000
Comilla(n) | 135 | 1800 | 133 | 1000 | Saidpur | 125 | 600 | 101 | 2000
Chandpur | 129 | 600 | 118 | 2100 | Purbasadipur | 130 | 800 | 112 | 2000
Feni | 121 | 1930 | 114 | 2300 | Thakurgaon | 122 | 1700 | 102 | 2000
Chowmuhani | 122 | 1800 | 102 | 2100 | Palashbari | 124 | 600 | 105 | 2000
Ashuganj | 138 | 1100 | 133 | 2100 | Barapukuria | 132 | 600 | 120 | 2000
Daudkandi | 139 | 1830 | 126 | 1100 | Panchagar | 120 | 800 | 96 | 2000
B.Baria | 136 | 900 | 130 | 1900

## L-Curve
Date | 2018-09-23
.
TIME | E-W INT.(Export) | EAST GRID | WEST GRID | TOTAL |  |  | DAILY LOAD CURVE
0:00 | 60 | 7413 | 3115 | 10528 |  |  |  | QF-LDC-12
0:30 | 40 | 6974.5 | 2902.5 | 9877 | Date: | 2018-09-23
1:00 | 20 | 6536 | 2690 | 9226
1:30 | 30 | 6449 | 2579.5 | 9028.5
2:00 | 40 | 6362 | 2469 | 8831
2:30 | 30 | 6294.5 | 2375.5 | 8670 | [5 empty] | Gen. at Eve. Peak | 11086 | 11086 MW (19:00 )
3:00 | 20 | 6227 | 2282 | 8509 | [6 empty] | 19:00
3:30 | 35 | 6124 | 2292 | 8416 | [5 empty] | Gen. at Day Peak | 8554 | 8554 MW (12:00 )
4:00 | 50 | 6021 | 2302 | 8323 | [6 empty] | 12:00
4:30 | 45 | 6008 | 2256.5 | 8264.5 | [5 empty] | Highest Generation | 11006
5:00 | 40 | 5995 | 2211 | 8206 | [6 empty] | 19:00
5:30 | 45 | 5730.4 | 2157.5 | 7887.9
6:00 | 50 | 5465.8 | 2104 | 7569.8
6:30 | 70 | 5396.1 | 2071.5 | 7467.6
7:00 | 90 | 5326.4 | 2039 | 7365.4
7:30 | 115 | 5366.35 | 2046 | 7412.35
8:00 | 140 | 5406.3 | 2053 | 7459.3
8:30 | 205 | 5586.5 | 2100 | 7686.5
9:00 | 270 | 5766.7 | 2147 | 7913.7
9:30 | 200 | 5868.6 | 2110 | 7978.6
10:00 | 130 | 5970.5 | 2073 | 8043.5
10:30 | 220 | 6009.55 | 2184 | 8193.55
11:00 | 310 | 6048.6 | 2295 | 8343.6
11:30 | 255 | 6109.4 | 2339.5 | 8448.9
12:00 | 200 | 6170.2 | 2384 | 8554.2
12:30 | 180 | 6300.95 | 2261.5 | 8562.45
13:00 | 160 | 6431.7 | 2139 | 8570.7
13:30 | 175 | 6458 | 2175.5 | 8633.5
14:00 | 190 | 6484.3 | 2212 | 8696.3
14:30 | 130 | 6643.95 | 2216.5 | 8860.45
15:00 | 70 | 6803.6 | 2221 | 9024.6
15:30 | 60 | 6812.35 | 2253 | 9065.35
16:00 | 50 | 6821.1 | 2285 | 9106.1
16:30 | 40 | 6664.7 | 2285.5 | 8950.2
17:00 | 30 | 6508.3 | 2286 | 8794.3
17:30 | 30 | 6672.65 | 2383 | 9055.65
18:00 | 30 | 6837 | 2480 | 9317
18:30 | 240 | 7382.5 | 2779 | 10161.5
19:00 | 450 | 7928 | 3078 | 11006
19:30 | 420 | 7813 | 3052 | 10865
20:00 | 400 | 7739 | 3187 | 10926 |  |  |  | Executive Engineer
20:30 | 350 | 7664.5 | 3188.5 | 10853 |  |  |  | Network Operation Division
21:00 | 300 | 7590 | 3190 | 10780
21:30 | 215 | 7572.5 | 3197.5 | 10770
22:00 | 130 | 7555 | 3205 | 10760 |  |  |  |  | Page 6 of 7
22:30 | 130 | 7552.5 | 3160.5 | 10713
23:00 | 130 | 7550 | 3116 | 10666
23:30 | 95 | 7481.5 | 3115.5 | 10597
24:00 | 60 | 7413 | 3115 | 10528
11086 MW (19:00 )
8554 MW (12:00 )

## En-Curve
DAILY ENERGY CURVE
Date | 2018-09-23 |  | Energy | 216403332
[10 empty] | 2018-09-23 |  |  |  |  | QF-LDC-11
TIME | GAS | HVDC | P.GEN(GAS). | P.GEN(OIL). | COAL | HYDRO | OIL | SHORTAGE | TRIPURA
0:00 | 3678 | 768 | 1765 | 2311 | 160 | 143 | 1539 | 0 | 164
0:30 | 3848.5 | 768.5 | 1708 | 1864.5 | 160 | 142 | 1233.5 | 0 | 152 | Date: | 2018-09-23
1:00 | 4019 | 769 | 1651 | 1418 | 160 | 141 | 928 | 0 | 140
1:30 | 3911.5 | 769.5 | 1647.5 | 1382 | 160 | 141 | 879 | 0 | 138 | [6 empty] | Total Energy | 216.4033 | Total Energy Gen 216.403 MKWHr Energy Not Served 0.000 MKWHr Energy Requirement 216.403 MKWHr
2:00 | 3804 | 770 | 1644 | 1346 | 160 | 141 | 830 | 0 | 136 | [6 empty] | Energy not Served | 0
2:30 | 3754 | 769.5 | 1649.5 | 1293.5 | 160 | 140 | 769.5 | 0 | 134 | [6 empty] | Energy Requirement | 216.4033
3:00 | 3704 | 769 | 1655 | 1241 | 160 | 139 | 709 | 0 | 132
3:30 | 3757 | 769 | 1659 | 1130 | 159.5 | 139 | 672.5 | 0 | 130 | [5 empty] | Shortage
4:00 | 3810 | 769 | 1663 | 1019 | 159 | 139 | 636 | 0 | 128
4:30 | 3808 | 769 | 1666.5 | 969 | 158.5 | 140.5 | 628 | 0 | 125
5:00 | 3806 | 769 | 1670 | 919 | 158 | 142 | 620 | 0 | 122
5:30 | 3693 | 769.5 | 1531.5 | 866 | 158 | 142.5 | 611 | 0 | 116
6:00 | 3580 | 770 | 1393 | 813 | 158 | 143 | 602 | 0 | 110
6:30 | 3598 | 770 | 1340.5 | 744 | 159 | 142 | 607.5 | 0 | 105 |  |  |  |  | Coal
7:00 | 3616 | 770 | 1288 | 675 | 160 | 141 | 613 | 0 | 100
7:30 | 3650.5 | 769.5 | 1293.5 | 665 | 160.5 | 142.5 | 621.5 | 0 | 104 |  |  |  | Oil |  |  | ,
8:00 | 3685 | 769 | 1299 | 655 | 161 | 144 | 630 | 0 | 108
8:30 | 3741 | 769.5 | 1436 | 647 | 166.5 | 144 | 661.5 | 0 | 111
9:00 | 3797 | 770 | 1573 | 639 | 172 | 144 | 693 | 0 | 114
9:30 | 3776.5 | 769.5 | 1560 | 764.5 | 177.5 | 144 | 652.5 | 0 | 117
10:00 | 3756 | 769 | 1547 | 890 | 183 | 144 | 612 | 0 | 120
10:30 | 3610 | 769 | 1585.5 | 1090 | 181 | 142.5 | 674 | 0 | 120
11:00 | 3464 | 769 | 1624 | 1290 | 179 | 141 | 736 | 0 | 120
11:30 | 3348 | 769.5 | 1575 | 1574 | 184.5 | 139.5 | 713 | 0 | 125
12:00 | 3232 | 770 | 1526 | 1858 | 190 | 138 | 690 | 0 | 130
12:30 | 3112.5 | 770 | 1482.5 | 1954.5 | 202.5 | 138 | 755 | 0 | 126
13:00 | 2993 | 770 | 1439 | 2051 | 215 | 138 | 820 | 0 | 122
13:30 | 2993 | 770 | 1439 | 2051 | 215 | 138 | 820 | 0 | 122
14:00 | 2993 | 770 | 1439 | 2051 | 215 | 138 | 820 | 0 | 122
14:30 | 3090.5 | 768 | 1480.5 | 2113 | 214.5 | 137 | 849 | 0 | 126
15:00 | 3188 | 766 | 1522 | 2175 | 214 | 136 | 878 | 0 | 130
15:30 | 3266.5 | 766 | 1494.5 | 2136 | 214 | 136 | 907 | 0 | 133
16:00 | 3345 | 766 | 1467 | 2097 | 214 | 136 | 936 | 0 | 136
16:30 | 3247 | 766 | 1439.5 | 2066 | 214 | 136 | 949 | 0 | 127
17:00 | 3149 | 766 | 1412 | 2035 | 214 | 136 | 962 | 0 | 118
17:30 | 3199.5 | 764.5 | 1333.5 | 2176 | 187 | 137 | 1123 | 0 | 134
18:00 | 3250 | 763 | 1255 | 2317 | 160 | 138 | 1284 | 0 | 150
18:30 | 3362.5 | 763 | 1398.5 | 2731 | 159.5 | 138 | 1450 | 0 | 159
19:00 | 3475 | 763 | 1542 | 3145 | 159 | 138 | 1616 | 0 | 168
19:30 | 3430 | 762 | 1575 | 3030 | 159 | 139 | 1602 | 0 | 168
20:00 | 3595 | 762 | 1664 | 2836 | 160 | 140 | 1603 | 0 | 166
20:30 | 3651 | 762.5 | 1657 | 2720.5 | 159.5 | 140 | 1596.5 | 0 | 166
21:00 | 3707 | 763 | 1650 | 2605 | 159 | 140 | 1590 | 0 | 166
21:30 | 3711 | 765.5 | 1658 | 2586.5 | 159 | 140 | 1581 | 0 | 169
22:00 | 3715 | 768 | 1666 | 2568 | 159 | 140 | 1572 | 0 | 172
22:30 | 3776.5 | 768 | 1707 | 2440 | 159.5 | 141.5 | 1550.5 | 0 | 170
23:00 | 3838 | 768 | 1748 | 2312 | 160 | 143 | 1529 | 0 | 168
23:30 | 3758 | 768 | 1756.5 | 2311.5 | 160 | 143 | 1534 | 0 | 166 | Max Temp. in Dhaka |  | 33.2° C
24:00 | 3678 | 768 | 1765 | 2311 | 160 | 143 | 1539 | 0 | 164
Page 5 of 7
GAS
Oil
HVDC
COAL
HYDRO
Total Energy Gen 216.403 MKWHr Energy Not Served 0.000 MKWHr Energy Requirement 216.403 MKWHr
Note on W13: Author:

## Generation
2018-09-22
Si No | Unit | 1:00 | 2:00 | 3:00 | 4:00 | 5:00 | 6:00 | 7:00 | 8:00 | 9:00 | 10:00 | 11:00 | 12:00 | 13:00 | 14:00 | 15:00 | 16:00 | 17:00 | 18:00 | 18:30 | 19:00 | 19:30 | 20:00 | 21:00 | 22:00 | 23:00 | 24:00 | KWH
1 | Kaptai Unit-1, 2 & 3 | 111 | 111 | 109 | 109 | 112 | 113 | 111 | 114 | 114 | 114 | 111 | 108 | 108 | 106 | 106 | 106 | 106 | 108 |  | 108 | 109 | 110 | 110 | 110 | 113 | 113 | 2528400
2 | Kaptai Unit-4 & 5 | 30 | 30 | 30 | 30 | 30 | 30 | 30 | 30 | 30 | 30 | 30 | 30 | 30 | 30 | 30 | 30 | 30 | 30 |  | 30 | 30 | 30 | 30 | 30 | 30 | 30 | 718000
3 | Chittagong ST-1 (Raozan) | 80 | 80 | 80 | 80 | 80 | 80 | 80 | 80 | 90 | 90 | 90 | 90 | 90 | 80 | 80 | 80 | 80 | 80 |  | 80 | 80 | 80 | 80 | 100 | 130 | 130 | 2000000
4 | Chittgong ST-2 (Raozan)
5 | Raozan 25 MW (RPCL) | 16 | 16 | 16 | 8 | 8 | 8 | 8 | 8 | 8 | 8 | 8 | 20 | 22 | 20 | 23 | 23 | 25 | 26 |  | 25 | 25 | 26 | 25 | 25 | 25 | 25 | 417600
| Teknaf Solartech 20MW |  |  |  |  | 0 | 0.8 | 2.2 | 7.8 | 9.2 | 20 | 18 | 18 | 20 | 18.3 | 14 | 8 | 2 | 0 | [8 empty] | 111860
6 | Sikalbaha 225MW (Gas)
7 | Sikalbaha 225MW (Oil) | 196 | 205 | 202 | 201 | 204 | 201 | 208 | 216 | 202 | 206 | 203 | 203 | 203 | 201 | 215 | 205 | 203 | 216 |  | 228 | 227 | 228 | 228 | 228 | 228 | 228 | 4967826
8 | Sikalbaha ST 60MW
9 | Sikalbaha GT 150MW (Gas)
10 | Sikalbaha GT 150MW (Oil) | 80 | 50 | 50 | 50 | 50 | 50 | 50 | 50 | 100 | 50 | 130 | 80 | 103 | 80 | 80 | 135 | 135 | 60 |  | 135 | 135 | 135 | 135 | 135 | 135 | 135 | 2133990
| Dohazari Peaking | 49 | 49 | 49 | 17 | 17 | 17 | 17 | 17 | 17 | 17 | 17 | 17 | 17 | 17 | 17 | 14 | 0 | 42 |  | 49 | 49 | 49 | 49 | 47 | 47 | 48 | 688311
12 | Hathazari peaking | 64 | 64 | 0 | 0 | 0 | 0 | 0 | [9 empty] | 46 | 88 |  | 88 | 80 | 80 | 80 | 80 | 80 | 80 | 734424
| Daudkandi bangla trak | [11 empty] | 0 | 30 | 30 | 0 |  |  |  |  | 180 | 100 | 50 | 10 | 10 | 0 | 0 | 355200
14 | Daudkandi Peaking 52MW | [17 empty] | 46 |  | 49 | 49 | 49 | 49 | 49 | 49 | 49 | 305608
15 | Siddhirgonj ST 210MW | 0
16 | Siddhirgonj GT Unit-1& 2 | 108 | 65 | 65 | 65 | 65 | 65 | 65 | 65 | 106 | 104 | 105 | 37 | 104 | 104 | 103 | 105 | 104 | 102 |  | 106 | 65 | 106 | 103 | 106 | 103 | 105 | 2200000
17 | Siddhirganj CCPP-335 MW
18 | Summit Gazipur | 235 | 230 | 210 | 145 | 107 | 110 | 57 | 45 | 45 | 107 | 200 | 230 | 248 | 260 | 255 | 255 | 270 | 268 |  | 271 | 271 | 270 | 270 | 270 | 255 | 258 | 4890216
19 | Ashuganj 195MW Modular | 68 | 68 | 68 | 68 | 68 | 68 | 68 | 68 | 68 | 68 | 0 |  |  | 63 | 118 | 73 | 73 | 78 |  | 68 | 68 | 68 | 68 | 68 | 68 | 68 | 1488727
20 | Ghorasal ST: Unit-1,2 | 74 | 74 | 74 | 74 | 74 | 74 | 74 | 74 | 74 | 74 | 74 | 74 | 74 | 74 | 74 | 74 | 74 | 74 |  | 74 | 74 | 74 | 74 | 74 | 74 | 74 | 1678000
21 | Ghorasal ST: Unit-3
22 | Ghorasal ST: Unit-4
23 | Ghorasal ST: Unit-5 | 120 | 120 | 120 | 120 | 120 | 120 | 120 | 120 | 120 | 120 | 120 | 120 | 120 | 120 | 120 | 120 | 120 | 120 |  | 120 | 120 | 120 | 120 | 120 | 120 | 120 | 2835000
24
25 | Ghorasal ST: Unit-7 | 350 | 300 | 300 | 300 | 300 | 199 | 200 | 200 | 250 | 300 | 365 | 330 | 365 | 300 | 300 | 365 | 330 | 300 |  | 365 | 365 | 365 | 365 | 365 | 365 | 365 | 7457809
26
28 | Ashuganj ST: Unit- 3
29 | Ashuganj ST: Unit- 4 | 120 | 120 | 120 | 120 | 120 | 120 | 120 | 120 | 120 | 120 | 145 | 150 | 150 | 150 | 150 | 150 | 150 | 150 |  | 110 | 110 | 110 | 125 | 130 | 130 | 110 | 3067450
30 | Ashuganj ST: Unit- 5 | 105 | 105 | 105 | 105 | 105 | 105 | 105 | 105 | 110 | 110 | 0 | [15 empty] | 1703060
32 | Ashuganj Engines TSK | 43 | 43 | 43 | 43 | 43 | 10 | 10 | 10 | 37 | 40 | 40 | 40 | 40 | 40 | 40 | 40 | 40 | 40 |  | 35 | 40 | 40 | 40 | 40 | 40 | 40 | 845208
33 | Ashuganj CCPP 225 MW | 181 | 184 | 182 | 182 | 188 | 181 | 199 | 207 | 183 | 189 | 184 | 184 | 184 | 183 | 179 | 188 | 178 | 150 |  | 176 | 180 | 180 | 191 | 189 | 182 | 182 | 4514000
34 | Ashuganj CCPP(South) | 301 | 309 | 301 | 301 | 312 | 300 | 323 | 342 | 301 | 301 | 0 |  |  | 29 | 209 | 209 | 88 | 209 |  | 180 | 180 | 198 | 239 | 239 | 235 | 99 | 5113500
| Ashuganj CCPP(North) | 360 | 360 | 360 | 360 | 360 | 360 | 360 | 360 | 360 | 360 | 360 | 360 | 360 | 360 | 360 | 360 | 360 | 360 |  | 360 | 360 | 360 | 360 | 360 | 360 | 360 | 8955800
35 | Ashuganj (Precision) 55MW | 5 | 5 | 5 | 5 | 5 | 5 | 5 | 5 | 5 | 5 | 17 | 32 | 45 | 52 | 50 | 48 | 51 | 50 |  | 5 | 5 | 5 | 5 | 5 | 5 | 5 | 450720
36 | Chandpur CCPP | 155 | 155 | 155 | 155 | 155 | 155 | 155 | 155 | 155 | 156 | 156 | 156 | 156 | 156 | 157 | 157 | 155 | 157 |  | 155 | 155 | 155 | 155 | 155 | 155 | 153 | 3629840
37 | Tongi GT | [15 empty] | 25 | 25 | 25 |  | 25 | 25 | 30 | 30 | 30 | 30 | 30 | 217090
38 | Haripur GT: Unit-1, 2
39 | Haripur 412 MW CCPP | 346 | 348 | 346 | 346 | 348 | 348 | 350 | 360 | 360 | 346 | 352 | 347 | 370 | 350 | 399 | 380 | 370 | 348 |  | 367 | 346 | 345 | 345 | 345 | 360 | 370 | 8597500
40 | Meghnaghat CCPP 450MW | 225 | 225 | 225 | 225 | 225 | 225 | 225 | 225 | 225 | 225 | 225 | 225 | 0 | 0 | [5 empty] | 65 | 100 | 225 | 225 | 225 | 225 | 225 | 3561063
41 | Haripur Power CCPP 360MW | 359 | 356 | 358 | 357 | 356 | 360 | 354 | 355 | 355 | 322 | 346 | 306 | 348 | 340 | 354 | 322 | 354 | 307 |  | 356 | 355 | 346 | 321 | 312 | 312 | 337 | 8113000
42 | Mymensingh RPCL 210MW | 46 | 46 | 46 | 65 | 98 | 98 | 81 | 68 | 68 | 66 | 66 | 64 | 45 | 45 | 44 | 45 | 45 | 45 |  | 46 | 46 | 46 | 44 | 46 | 45 | 46 | 1364960
43 | Haripur NEPC 110MW | 0 | [9 empty] | 0 | 13 | 55 | 78 | 65 | 65 | 90 | 105 |  | 0 | 55 | 55 | 55 | 55 | 55 | 55 | 631600
44 | Fenchugonj CCPP-1 | 30 | 30 | 30 | 30 | 30 | 30 | 30 | 30 | 30 | 30 | 30 | 30 | 30 | 30 | 30 | 30 | 30 | 30 |  | 30 | 30 | 30 | 30 | 30 | 30 | 30 | 693000
45 | Fenchugonj CCPP-2 | 60 | 0 | [24 empty] | 89760
46 | Shajibazar 330 MW | 300 | 307 | 302 | 300 | 308 | 301 | 312 | 315 | 302 | 302 | 310 | 304 | 305 | 303 | 315 | 309 | 312 | 301 |  | 303 | 305 | 301 | 312 | 300 | 330 | 300 | 7291317
47 | Shahjibazar GT: Unit- 8, 9 | 66 | 67 | 67 | 62 | 67 | 62 | 61 | 63 | 64 | 54 | 44 | 57 | 65 | 53 | 63 | 60 | 41 | 65 |  | 51 | 53 | 52 | 65 | 65 | 65 | 66 | 1450000
48 | Shahjibazar 86MW | 86 | 86 | 86 | 86 | 86 | 20 | 20 | 20 | 84 | 84 | 86 | 86 | 86 | 86 | 86 | 86 | 86 | 50 |  | 89 | 89 | 89 | 89 | 89 | 89 | 89 | 1870080
49 | Shahjibazar (EPL) 50MW | 44 | 44 | 44 | 44 | 44 | 10 | 10 | 10 | 43 | 43 | 43 | 44 | 44 | 44 | 44 | 44 | 20 | 20 |  | 42 | 42 | 44 | 44 | 46 | 45 | 46 | 907200
50 | Sylhet GT 150 MW | 100 | 100 | 100 | 100 | 100 | 100 | 100 | 130 | 108 | 87 | 128 | 90 | 98 | 98 | 79 | 79 | 78 | 109 |  | 128 | 128 | 100 | 100 | 100 | 128 | 130 | 2464420
51 | Sylhet GT 20 MW | 19 | 19 | 19 | 19 | 19 | 19 | 19 | 19 | 19 | 19 | 19 | 19 | 19 | 19 | 19 | 19 | 19 | 19 |  | 19 | 19 | 19 | 19 | 19 | 19 | 19 | 462000
52 | Sylhet (EPL) 50MW | 46 | 46 | 46 | 46 | 46 | 10 | 10 | 11 | 42 | 42 | 43 | 44 | 44 | 45 | 45 | 45 | 44 | 45 |  | 45 | 45 | 46 | 46 | 46 | 46 | 46 | 976960
53 | Sylhet (Desh) 10MW | 9 | 9 | 9 | 9 | 9 | 9 | 9 | 9 | 9 | 9 | 9 | 9 | 9 | 9 | 9 | 9 | 9 | 9 |  | 9 | 9 | 9 | 9 | 9 | 9 | 9 | 214920
54 | Hobiganj 11MW | 11 | 11 | 11 | 11 | 11 | 11 | 0 | 5 | 5 | 5 | 5 | 5 | 5 | 5 | 0 | 5 | 0 | 5 |  | 11 | 11 | 11 | 11 | 11 | 11 | 11 | 187584
55 | Fenchugonj (Barakatullah) 51MW | 44 | 44 | 44 | 44 | 44 | 11 | 11 | 11 | 39 | 39 | 44 | 44 | 47 | 47 | 44 | 44 | 47 | 32 |  | 47 | 50 | 50 | 50 | 50 | 50 | 47 | 984600
56 | Shahjahanulla 25 MW | 24 | 24 | 24 | 24 | 24 | 24 | 24 | 24 | 24 | 24 | 16 | 0 | 0 | 0 | 13 | 13 | 24 | 24 |  | 25 | 25 | 24 | 25 | 24 | 24 | 24 | 483264
57 | Summit Bibiana- 2 | 280 | 275 | 285 | 295 | 305 | 275 | 285 | 320 | 280 | 270 | 290 | 270 | 290 | 280 | 280 | 270 | 275 | 260 |  | 270 | 300 | 260 | 270 | 280 | 300 | 300 | 7268250
58 | Southern 55MW | 55 | 55 | 55 | 55 | 55 | 55 | 55 | 55 | 0 | 36 | 55 | 55 | 55 | 55 | 55 | 55 | 55 | 55 |  | 55 | 55 | 55 | 55 | 55 | 55 | 55 | 1235160
59 | Sikalbaha (Energis) | 40 | 40 | 40 | 40 | 40 | 40 | 40 | 40 | 24 | 24 | 25 | 40 | 40 | 40 | 40 | 40 | 40 | 40 |  | 40 | 40 | 40 | 40 | 40 | 40 | 40 | 940320
60 | Barabkunda (Regent) | 19 | 19 | 19 | 19 | 19 | 19 | 19 | 19 | 19 | 19 | 19 | 19 | 19 | 19 | 19 | 19 | 19 | 19 |  | 19 | 19 | 19 | 19 | 19 | 19 | 19 | 457824
61 | Narshingdi (Doreen) | 0 | 19 | 19 | 19 | 19 | 19 | 19 | 19 | 19 | 19 | 19 | 19 | 19 | 19 | 19 | 11 | 19 | 19 |  | 19 | 19 | 22 | 22 | 22 | 22 | 22 | 400932
62 | Tangail (Doreen) 22MW | 22 | 22 | 22 | 22 | 22 | 22 | 22 | 22 | 22 | 22 | 22 | 22 | 22 | 22 | 22 | 22 | 22 | 22 |  | 22 | 22 | 22 | 22 | 22 | 22 | 22 | 527544
63 | Tripura | 140 | 136 | 132 | 128 | 122 | 110 | 100 | 108 | 114 | 120 | 120 | 130 | 122 | 134 | 130 | 136 | 118 | 150 |  | 168 | 168 | 166 | 166 | 172 | 168 | 164 | 3293760
64 | Malancha, Ctg. EPZ (United) | 34 | 34 | 34 | 34 | 34 | 28 | 28 | 2 | 4 | 2 | 2 | 5 | 9 | 2 | 2 | 2 | 6 | 9 |  | 6 | 17 | 25 | 21 | 35 | 35 | 30 | 404160
65 | Feni (Doreen) 22MW | 22 | 22 | 22 | 22 | 22 | 22 | 22 | 22 | 22 | 22 | 22 | 22 | 22 | 22 | 22 | 22 | 22 | 22 |  | 0 | 22 | 22 | 22 | 22 | 22 | 22 | 497988
66 | Feni, Mohipal (Doreen) | 8 | 8 | 8 | 8 | 8 | 8 | 8 | 8 | 3 | 8 | 8 | 8 | 8 | 8 | 8 | 8 | 0 | 8 |  | 0 | 10 | 10 | 10 | 0 | 10 | 8 | 183240
67 | Jangalia (Summit) 33MW | 33 | 33 | 33 | 33 | 33 | 33 | 33 | 33 | 33 | 33 | 33 | 33 | 33 | 33 | 33 | 33 | 33 | 33 |  | 33 | 33 | 33 | 33 | 33 | 33 | 33 | 824400
68 | Summit Comilla 25MW | 21 | 21 | 21 | 21 | 21 | 21 | 21 | 21 | 18 | 18 | 18 | 0 | 18 | 21 | 21 | 21 | 21 | 21 |  | 21 | 21 | 21 | 21 | 21 | 22 | 22 | 497350
69 | Summit Ashulia | 25 | 25 | 25 | 25 | 25 | 25 | 25 | 25 | 25 | 25 | 25 | 25 | 25 | 25 | 25 | 25 | 25 | 25 |  | 25 | 25 | 25 | 25 | 25 | 25 | 25 | 600000
70 | Summit Madhabdi | 24 | 24 | 24 | 24 | 24 | 24 | 24 | 24 | 24 | 24 | 24 | 24 | 24 | 24 | 24 | 24 | 24 | 24 |  | 15 | 10 | 10 | 16 | 24 | 24 | 24 | 530460
71 | Summit Maona | 33 | 33 | 33 | 33 | 33 | 33 | 33 | 33 | 33 | 33 | 33 | 33 | 33 | 33 | 33 | 33 | 33 | 33 |  | 33 | 33 | 33 | 33 | 33 | 33 | 33 | 832300
72 | Summit Rupganj | 33 | 33 | 33 | 33 | 33 | 33 | 33 | 33 | 33 | 33 | 33 | 33 | 17 | 33 | 33 | 33 | 33 | 33 |  | 33 | 33 | 33 | 33 | 33 | 33 | 33 | 818000
73 | Ghorashal (Regent) | 22 | 22 | 22 | 22 | 22 | 22 | 22 | 22 | 22 | 22 | 22 | 22 | 22 | 22 | 22 | 23 | 22 | 22 |  | 70 | 88 | 90 | 94 | 93 | 93 | 93 | 879749
76 | Siddhirganj (Desh) | [11 empty] | 0 | 14 | 70 | 100 | 50 | 50 | 60 |  | 100 | 100 | 100 | 100 | 100 | 53 | 53 | 905280
77 | Siddhirganj (Dutch Bangla) | 7 | 7 | 7 | 7 | 7 | 7 | 7 | 7 | 7 | 7 | 10 | 60 | 90 | 92 | 98 | 100 | 100 | 100 |  | 100 | 100 | 100 | 100 | 100 | 100 | 100 | 1345320
78 | Gazipur (RPCL) | 42 | 42 | 42 | 16 | 16 | 16 | 16 | 17 | 30 | 34 | 40 | 42 | 42 | 42 | 36 | 42 | 42 | 42 |  | 42 | 42 | 42 | 42 | 42 | 42 | 42 | 857148
79 | Kodda 149 MW | 16 | 16 | 16 | 16 | 16 | 16 | 16 | 16 | 48 | 48 | 48 | 83 | 149 | 149 | 149 | 145 | 100 | 120 |  | 149 | 149 | 149 | 149 | 133 | 121 | 133 | 1948800
80 | Jamalpur 95MW | 48 | 24 | 8 | 8 | 8 | 8 | 8 | 8 | 8 | 8 | 8 | 32 | 48 | 80 | 80 | 88 | 88 | 88 |  | 88 | 88 | 88 | 88 | 88 | 88 | 88 | 1223040
81 | Lakdhanvi 52 MW | [10 empty] | 0 | 8 | 26 | 42 | 52 | 52 | 52 | 16 |  | 0 | 0 | [5 empty] | 278090
82 | Madanganj 102MW | 15 | 15 | 15 | 15 | 15 | 15 | 15 | 15 | 15 | 15 | 20 | 70 | 81 | 81 | 81 | 81 | 81 | 81 |  | 81 | 81 | 81 | 81 | 81 | 81 | 81 | 1239456
83 | Pagla (DPA ) | 0 | 0 | 0 | 0 | 0 | 0 | 0 | 10 | 11 | 21 | 0 | 50 | 50 | 50 | 49 | 50 | 51 | 51 |  | 51 | 51 | 51 | 50 | 51 | 11 | 11 | 636150
84 | B.Baria (Aggreko) 85MW | 85 | 85 | 85 | 85 | 85 | 50 | 20 | 20 | 85 | 85 | 85 | 85 | 85 | 85 | 85 | 85 | 50 | 85 |  | 85 | 85 | 85 | 85 | 85 | 85 | 85 | 1239456
85 | Keraniganj (Powerpac) 100MW | 10 | 10 | 10 | 10 | 10 | 10 | 10 | 10 | 10 | 10 | 60 | 87 | 87 | 87 | 100 | 100 | 50 | 50 |  | 75 | 75 | 75 | 75 | 75 | 75 | 75 | 1203276
86 | Meghnaghat CCPP(Summit)
87 | Meghnaghat (IEL) | 7 | 7 | 7 | 7 | 7 | 7 | 7 | 7 | 0 |  |  |  |  | 16 | 84 | 100 | 100 | 100 |  | 100 | 100 | 100 | 100 | 100 | 100 | 100 | 107904
88 | Ghorashal 78MW (MAX)
90 | Ashuganj (United) 53MW | 5 | 5 | 5 | 5 | 5 | 5 | 5 | 5 | 5 | 5 | 53 | 53 | 53 | 53 | 53 | 53 | 5 | 5 |  | 5 | 5 | 5 | 5 | 5 | 5 | 5 | 408000
91 | Juldah (Acorn) | 90 | 90 | 90 | 90 | 90 | 90 | 90 | 90 | 90 | 90 | 90 | 90 | 90 | 90 | 90 | 90 | 90 | 90 |  | 90 | 90 | 90 | 90 | 90 | 90 | 90 | 2120400
92 | Fenchuganj (EPL) 44MW | 47 | 47 | 47 | 47 | 47 | 10 | 10 | 10 | 29 | 47 | 50 | 50 | 47 | 47 | 50 | 50 | 50 | 50 |  | 50 | 50 | 50 | 50 | 50 | 50 | 50 | 1035000
93 | Ashuganj (Midland) 51MW
94 | Gagnagar (Orion) | 7 | 7 | 7 | 7 | 7 | 7 | 7 | 7 | 7 | 7 | 16 | 48 | 64 | 84 | 102 | 77 | 48 | 50 |  | 84 | 102 | 102 | 102 | 102 | 102 | 102 | 1223712
95 | Patenga 50MW | 50 | 50 | 50 | 50 | 50 | 49 | 45 | 25 | 18 | 18 | 20 | 27 | 46 | 46 | 50 | 50 | 50 | 50 |  | 50 | 50 | 49 | 46 | 43 | 43 | 43 | 1037760
96 | Chittagong ECPV 108 MW | 92 | 92 | 92 | 82 | 53 | 33 | 13 | 13 | 13 | 18 | 45 | 72 | 67 | 82 | 82 | 86 | 83 | 92 |  | 93 | 93 | 92 | 92 | 92 | 92 | 92 | 1676160
97 | Katpotti 51 MW | 33 | 33 | 33 | 33 | 6 | 6 | 6 | 6 | 10 | 33 | 32 | 32 | 30 | 30 | 30 | 33 | 33 | 34 |  | 40 | 40 | 39 | 39 | 39 | 35 | 32 | 711456
98 | Bosila 108MW | 59 | 59 | 50 | 15 | 8 | 8 | 8 | 8 | 45 | 59 | 58 | 57 | 57 | 64 | 58 | 57 | 58 | 64 |  | 57 | 64 | 64 | 64 | 64 | 64 | 64 | 1169280
99 | Madanganj-55 MW | 15 | 15 | 15 | 15 | 15 | 15 | 15 | 15 | 15 | 15 | 45 | 55 | 55 | 55 | 55 | 55 | 55 | 55 |  | 55 | 55 | 55 | 55 | 55 | 55 | 55 | 922364
100 | Northern 55 MW | 18 | 18 | 18 | 18 | 18 | 18 | 18 | 18 | 18 | 18 | 18 | 55 | 55 | 0 | 0 | 0 | 17 | 54 |  | 55 | 55 | 56 | 56 | 55 | 55 | 55 | 719589
101 | Kushiara 163 MW CCPP GT | 130 | 130 | 130 | 130 | 130 | 130 | 100 | 100 | 130 | 130 | 163 | 100 | 163 | 130 | 130 | 163 | 163 | 100 |  | 163 | 100 | 100 | 100 | 100 | 163 | 163 | 3287912
102 | Sarishabari (Solar) | [5 empty] | 0 | 0.2 | 0.5 | 2.5 | 2.5 | 2.6 | 2.2 | 2.7 | 1 | 1.6 | 1.1 | 0.3 | 0 | [8 empty] | 14350
103 | Banco Energy 54MW | 54 | 54 | 54 | 36 | 36 | 36 | 36 | 36 | 36 | 36 | 18 | 36 | 18 | 18 | 18 | 18 | 18 | 54 |  | 54 | 54 | 54 | 54 | 54 | 18 | 18 | 849600
104 | APR Energy , Keranigonj | [17 empty] | 10 |  | 304 | 195 | 53 | 11 | 0 | 0 |  | 479748
105 | Bramhangoan 100 MW (Aggreko) | [11 empty] | 0 | 30 | 10 | 0 |  |  |  |  | 94 | 94 | 95 | 10 | 10 | 0 | 0 | 285476
106 | United Mymensingh PPL | 183 | 184 | 172 | 144 | 144 | 84 | 55 | 58 | 103 | 158 | 168 | 168 | 0 | 0 | 0 |  |  | 105 |  | 183 | 174 | 173 | 166 | 168 | 168 | 178 | 2762400
112 | Aggreko Aurahati 100MW | [11 empty] | 0 | 72 | 70 | 0 |  |  | 50 |  | 100 | 100 | 99 | 51 | 11 | 0 | 0 | 463594
114 | Summit Gazipur-1 150MW | 46 | 46 | 46 | 46 | 47 | 47 | 47 | 45 | 55 | 90 | 90 | 82 | 93 | 93 | 93 | 93 | 93 | 93 |  | 96 | 96 | 96 | 96 | 96 | 96 | 96 | 1859040
115
116
117
118
120 | Eastern Zone Total | 6536 | 6362 | 6227 | 6021 | 5995 | 5465.8 | 5326.4 | 5406.3 | 5766.7 | 5970.5 | 6048.6 | 6170.2 | 6431.7 | 6484.3 | 6803.6 | 6821.1 | 6508.3 | 6837 |  | 7928 | 7813 | 7739 | 7590 | 7555 | 7550 | 7413 | 156552065
121
122
123 | Khulna 60MW
124 | Khulna (KPCL-1 & 3) | 10 | 10 | 10 | 10 | 10 | 10 | 10 | 10 | 10 | 10 | 64 | 85 | 90 | 91 | 93 | 51 | 10 | 48 |  | 98 | 99 | 98 | 94 | 94 | 94 | 99 | 1106880
125 | Khulna (KPCL-2) | 16 | 16 | 16 | 16 | 16 | 16 | 16 | 16 | 16 | 16 | 36 | 99 | 99 | 99 | 99 | 99 | 99 | 99 |  | 99 | 99 | 99 | 99 | 115 | 115 | 99 | 1448640
126
127 | Khulna (Aggreko) 55MW
128 | Faridpur Peaking | [16 empty] | 10 | 41 |  | 41 | 41 | 41 | 41 | 41 | 40 | 40 | 377760
129 | Khulna CCPP 225MW | 120 | 120 | 120 | 120 | 120 | 120 | 120 | 120 | 120 | 120 | 140 | 135 | 170 | 234 | 244 | 247 | 244 | 237 |  | 241 | 240 | 240 | 240 | 240 | 240 | 241 | 4245120
130
131
132
133
| Summit Barisal 110 MW | 110 | 110 | 80 | 48 | 48 | 48 | 16 | 16 | 17 | 16 | 72 | 96 | 110 | 110 | 110 | 110 | 110 | 110 |  | 110 | 110 | 110 | 110 | 110 | 110 | 110 | 1983360
136 | Barisal GT: Unit-1, 2 | [19 empty] | 20 | 26 | 26 | 24 | 24 | 0 |  | 97311
137 | Bhola Aggreko 95MW | 96 | 97 | 97 | 97 | 97 | 97 | 52 | 54 | 94 | 94 | 93 | 94 | 95 | 96 | 95 | 96 | 98 | 75 |  | 97 | 97 | 97 | 97 | 97 | 97 | 97 | 2186189
| Bhola CCPP 194MW | 137 | 125 | 137 | 137 | 137 | 127 | 137 | 135 | 113 | 131 | 62 | 67 | 50 | 53 | 66 | 67 | 64 | 67 |  | 60 | 68 | 62 | 68 | 66 | 68 | 69 | 2258000
140 | Bhola (Venture) 33MW | 32 | 32 | 31 | 30 | 28 | 24 | 20 | 18 | 20 | 21 | 19 | 23 | 18 | 21 | 21 | 20 | 25 | 25 |  | 36 | 36 | 36 | 37 | 37 | 37 | 36 | 632983
141 | Bangla Trak Noapara | [11 empty] | 0 | 20 | 20 | 0 |  |  | 0 |  | 90 | 92 | 94 | 94 | 93 | 10 | 10 | 477120
142 | Noapara (KZA) 40MW | 8 | 8 | 0 | [6 empty] | 0 | 16 | 24 | 40 | 40 | 40 | 40 | 40 | 40 |  | 40 | 40 | 40 | 40 | 40 | 40 | 40 | 502500
143 | Gopalganj Peaking | [13 empty] | 3 | 0 | 14 | 32 | 50 |  | 90 | 80 | 80 | 80 | 80 | 80 | 76 | 540160
144 | Bheramara GT-1,2,3
145
146 | Bheramara HVDC | 769 | 770 | 769 | 769 | 769 | 770 | 770 | 769 | 770 | 769 | 769 | 770 | 770 | 769 | 766 | 766 | 766 | 763 |  | 763 | 762 | 762 | 763 | 768 | 768 | 768 | 18646545
147 | Bheramara 360 MW | 426 | 422 | 422 | 423 | 350 | 300 | 300 | 300 | 424 | 350 | 417 | 350 | 0 |  |  | 80 | 80 | 80 |  | 290 | 270 | 419 | 418 | 415 | 415 | 421 | 7077024
148
149
150 | Barapukuria Unit-1
151 | Barapukuria Unit-2
152 | Barapukuria Unit-3 | 160 | 160 | 160 | 159 | 158 | 158 | 160 | 161 | 172 | 183 | 179 | 190 | 215 | 215 | 214 | 214 | 214 | 160 |  | 159 | 159 | 160 | 159 | 159 | 160 | 160 | 4253700
153 | Baghabari GT 71MW
156 | Baghabari GT 100MW
| Baghabari Peaking 50MW | 50 | 0 | 0 | 0 | 0 | 0 | 0 | [10 empty] | 48 |  | 50 | 50 | 50 | 50 | 50 | 50 | 50 | 376160
157 | Sirajgonj Unit-1 225MW (Gas) | 206 | 120 | 0 | 0 | 0 | 0 | 0 | [19 empty] | 419836
158 | Sirajgonj Unit-1 225MW (Oil)
Sirajgonj Unit-2 225MW (Gas)
| Sirajgonj Unit-2 225MW (Oil) | 169 | 173 | 171 | 170 | 175 | 173 | 177 | 186 | 181 | 171 | 198 | 172 | 178 | 177 | 173 | 176 | 173 | 171 |  | 220 | 220 | 220 | 220 | 220 | 220 | 220 | 4618991
159 | Sirajgonj Unit-3 225 MW(Gas) |  | 0 | 25 | 118 | 122 | 121 | 124 | 131 | 118 | 117 | 115 | 115 | 118 | 118 | 118 | 123 | 120 | 120 |  | 128 | 128 | 118 | 121 | 121 | 143 | 150 | 2668000
Sirajgonj Unit-3 225 MW(Oil)
160 | Sirajgonj Unit-4 414 MW(Gas)
161 | Bera Peaking | 52 | 52 | 0 | 0 | 0 | 0 | 0 | [9 empty] | 13 | 52 |  | 52 | 52 | 52 | 52 | 52 | 52 | 52 | 463827
162 | Bogra (GBB) | 22 | 22 | 22 | 22 | 22 | 22 | 22 | 22 | 22 | 22 | 22 | 22 | 22 | 22 | 22 | 22 | 22 | 21 |  | 22 | 22 | 22 | 22 | 22 | 22 | 22 | 504960
163 | Bogra (EPL) | 12 | 12 | 12 | 12 | 12 | 12 | 12 | 12 | 12 | 12 | 12 | 12 | 12 | 12 | 12 | 12 | 12 | 12 |  | 12 | 12 | 12 | 12 | 12 | 12 | 12 | 284436
164 | Ullapara (Summit) | 11 | 11 | 11 | 11 | 11 | 11 | 8 | 8 | 5 | 5 | 5 | 5 | 5 | 5 | 11 | 11 | 11 | 11 |  | 11 | 0 | 0 | 11 | 11 | 11 | 11 | 211860
165 | Amnura 50MW | 50 | 50 | 40 | 40 | 40 | 12 | 12 | 12 | 12 | 20 | 40 | 40 | 40 | 40 | 50 | 50 | 50 | 50 |  | 50 | 50 | 50 | 50 | 50 | 50 | 50 | 962250
166 | Katakhali (Northern) | 50 | 50 | 50 | 50 | 50 | 50 | 50 | 50 | 8 | 8 | 10 | 35 | 35 | 35 | 35 | 35 | 35 | 35 |  | 43 | 43 | 43 | 43 | 43 | 43 | 43 | 937456
167 | Katakhali Peaking | 36 | 37 | 37 | 37 | 13 | 0 | 0 | [10 empty] | 35 |  | 38 | 38 | 40 | 30 | 30 | 30 | 30 | 374495
168 | Santahar Peaking | 32 | 0 | 0 | 0 | 0 | 0 | 0 | [10 empty] | 15 |  | 33 | 33 | 33 | 32 | 32 | 32 | 32 | 240180
169 | Rajlanka 52 MW | 52 | 8 | 8 | 8 | 8 | 8 | 8 | 8 | 8 | 8 | 26 | 50 | 52 | 52 | 52 | 52 | 52 | 52 |  | 52 | 52 | 52 | 52 | 52 | 52 | 52 | 826560
170 | Chapainawabganj-100 MW | 64 | 64 | 64 | 25 | 25 | 25 | 25 | 25 | 25 | 0 | [6 empty] | 6 | 33 |  | 102 | 102 | 102 | 102 | 102 | 97 | 97 | 936964
171
172
173 | Rangpur GT | [17 empty] | 12 |  | 12 | 12 | 10 | 10 | 10 | 10 | 10 | 66000
175 | Saidpur GT | [17 empty] | 18 |  | 19 | 19 | 19 | 19 | 19 | 18 | 18 | 126000
176
177
178
178 | Western Zone Total | 2690 | 2469 | 2282 | 2302 | 2211 | 2104 | 2039 | 2053 | 2147 | 2073 | 2295 | 2384 | 2139 | 2212 | 2221 | 2285 | 2286 | 2480 | 0 | 3078 | 3052 | 3187 | 3190 | 3205 | 3116 | 3115 | 59851267