## Forecast
[5 empty] | Power Grid Company of Bangladesh Ltd. | [10 empty] | QF-LDC-07
|  |  | Report on forecasted generation & Demand of national grid on | [6 empty] | 2018-09-22 | Saturday
|  | Date (day): | 2018-09-22 |  | Saturday
| Probable Maximum |  | Generation : |  | (a) At Day Peak Hour : | 11203 | MW |  |  | (b) At Evening Peak Hour : |  | 12502 | MW
Sl. | [6 empty] | Present | Actual Generation |  | Forecasted Available Gen. on |  | Ev. Peak Gen.Shortage |  | Plants under |  | Probable
No. | Name of the Power Station |  | Fuel | Producer | Installed Capacity |  | Capacity | On | 2018-09-21 | 2018-09-22 | during | for Fuel | for plant. S/D | Shut down (date)/ |  | Start up
[8 empty] | Day Peak | Ev. Peak | Day Peak | Ev. Peak | Limitation | M/C Problem | Remarks |  | Date
[5 empty] | Unit No. X Capacity | MW | MW | MW | MW | MW | MW | MW | MW
1 | Ghorasal ST: Unit-1,2 |  | Gas | PDB | 2*55 | 110 | 85 | 74 | 74 | 74 | 74 | 11 |  | Gas shortage
| Ghorasal ST: Unit-3 |  | Gas | PDB | 1*210 | 210 | 170 | 0 | 0 | 0 | 0 |  | 170 | Under maint.
| Ghorasal ST: Unit-4 |  | Gas | PDB | 1*210 | 210 | 180 | 0 | 15 | 0 | 0 |  | 180 | Under maint.
| Ghorasal ST: Unit-5 |  | Gas | PDB | 1*210 | 210 | 190 | 120 | 120 | 120 | 120 | 70 |  | Gas shortage
2 | Ghorasal ST: Unit-7 |  | Gas | PDB | 1*243+1*122 | 365 | 365 | 320 | 350 | 365 | 365
3 | Ghorashal 78MW (MAX) |  | Gas | QRPP | 2*40 | 78 | 78 | 0 | 0 | 78 | 78 | 78 |  | Gas shortage
4 | Ghorashal (Regent) |  | Gas | IPP | 34*3.35 | 108 | 108 | 0 | 22 | 20 | 86 | 58 |  | Gas shortage
5 | Haripur GT: Unit-1, 2 |  | Gas | SBU, PDB | 2*32 | 64 | 40 | 0 | 0 | 0 | 0 | 40 |  | Gas shortage
6 | Haripur 412 MW CCPP |  | Gas | EGCB | 1*273+1*139 | 412 | 412 | 220 | 370 | 412 | 412 |  | 0
7 | Haripur NEPC 110MW |  | HFO | IPP | 8*15 | 110 | 110 | 0 | 0 | 105 | 105 |  | 5 | Engine problem
8 | Haripur Power CCPP 360MW |  | Gas | IPP | 1*235+1*125 | 360 | 360 | 200 | 348 | 355 | 355
9 | Meghnaghat CCPP 450MW |  | Gas | IPP | 2*150+1*150 | 450 | 450 | 200 | 225 | 225 | 225 |  | 225 | Boiler of GT 2 Under Maint.,
10 | Meghnaghat (IEL) |  | HFO | QRPP | 12*8.9 | 100 | 100 | 7 | 15 | 0 | 0 |  |  | Under maint.
11 | Meghnaghat CCPP(Summit) |  | HSD | IPP | 2*110+1*110 | 305 | 305 | 0 | 0 | 0 | 305
12 | Madanganj 102MW |  | HFO | QRPP | 6*17 | 102 | 100 | 15 | 15 | 81 | 81 |  | 19 | Engine problem
13 | Madanganj-55 MW |  | HFO | (IPP) | 3*17.08+1*11.3 | 55 | 55 | 15 | 15 | 55 | 55
14 | Keraniganj (Powerpac) 100MW |  | HFO | QRPP | 8*13.45 | 100 | 100 | 10 | 10 | 100 | 100 |  | 0
15 | Narshingdi (Doreen) |  | Gas | SIPP, REB | 8*2.90 | 22 | 22 | 19 | 19 | 19 | 19
16 | Siddhirgonj ST 210MW |  | Gas | PDB | 1*210 | 210 | 115 | 0 | 0 | 0 | 0 |  | 115 | Under maint.
17 | Siddhirgonj GT Unit-1& 2 |  | Gas | EGCB | 2*105 | 210 | 210 | 207 | 106 | 100 | 100 | 110 |  | Gas shortage
18 | Siddhirganj (Desh) |  | HSD | QRPP | 96*1.2 | 100 | 100 | 0 | 0 | 100 | 100
19 | Siddhirganj (Dutch Bangla) |  | HFO | QRPP | 12*8.9 | 100 | 100 | 7 | 10 | 100 | 100
20 | Siddhirganj CCPP-335 MW |  | Gas | EGCB | 1*217 | 217 | 217 | 0 | 0 | 0 | 0 |  | 217 | Under maint. |  | 21/10/18
21 | Pagla (DPA ) |  | HSD | QRPP | 100*0.5 | 50 | 50 | 51 | 51 | 50 | 50
22 | Gagnagar (Orion) |  | HFO | IPP | 12*8.924 | 102 | 102 | 7 | 7 | 102 | 102
23 | Katpotti 51 MW |  | HFO | IPP | 7*7.9 | 51 | 51 | 6 | 34 | 35 | 40 |  | 11 | Engine problem
24 | Banco Energy 54MW |  | HFO | IPP | 3*18 | 54 | 54 | 18 | 54 | 54 | 54
25 | Kodda 149 MW |  | HFO | BPDB-RPCL | 9*17.06 | 149 | 149 | 16 | 16 | 149 | 149
26 | Northern 55 MW |  | HFO | IPP | 3*19.3 | 55 | 55 | 18 | 56 | 55 | 55
27 | Southern 55MW |  | HFO | IPP | 3*19.3 | 55 | 55 | 17 | 0 | 55 | 55
28 | Bosila 108MW |  | HFO | IPP | 12*8.775+1*3.5 | 108 | 108 | 8 | 59 | 68 | 68 |  | 40 | Engine problem
29 | Summit Power,(Madhabdi+Ashulia) |  | Gas | SIPP,REB | 3*3.67+4*8.73 | 80 | 80 | 49 | 49 | 50 | 50 |  | 30 | Engine problem
30 | Summit Maona |  | Gas | SIPP,REB | 4*8.73 | 33 | 33 | 33 | 33 | 33 | 33
31 | Summit Rupganj |  | Gas | SIPP,REB | 4*8.73 | 33 | 33 | 16 | 33 | 33 | 33
32 | Gazipur (RPCL) |  | HFO | IPP | 6*8.9 | 52 | 52 | 25 | 42 | 41 | 42 |  | 10 | Engine problem
33 | Tongi GT |  | Gas | PDB | 1* 105 | 105 | 105 | 0 | 0 | 0 | 0 |  | 105 | Under maint.
34 | Summit Gazipur |  | HFO | IPP | 18*17.076 | 300 | 300 | 30 | 240 | 200 | 280 |  | 20 | Engine problem
| APR Energy , Keranigonj |  | HSD | IPP | 236*1.4 | 300 | 300 | 0 | 0 | 150 | 300
35 | Bramhangoan 100 MW (Aggreko) |  | HSD | IPP | 100 | 100 | 100 | 0 | 0 | 96 | 96
36 | Aggreko Aurahati 100MW |  | HSD | IPP | 0.85*23+0.95*91 | 100 | 100 | 0 | 0 | 50 | 100
37 | Summit Gazipur-1 150MW |  | HFO | IPP | 149 MW | 149 | 149 | 31 | 92 | 100 | 100 |  | 34 | Engine problem
| Dhaka area Total |  |  |  |  | 6084 | 5848 | 1739 | 2480 | 3630 | 4287 | 367 | 1181
38 | Chittagong ST-1 (Raozan) |  | Gas | PDB | 1*210 | 210 | 180 | 80 | 80 | 80 | 100 | 80 |  | Gas shortage
| Chittgong ST-2 (Raozan) |  | Gas | PDB | 1*210 | 210 | 180 | 0 | 0 | 0 | 0 | 180 |  | Gas shortage
39 | Raozan 25 MW (RPCL) |  | HFO | IPP | 3*8.9 | 25 | 25 | 8 | 16 | 16 | 16 |  | 9 | Engine problem
| Teknaf Solartech 20MW |  | Solar | Teknaf Solartech Energy Ltd. | 28MW | 0 | 0 | 20 | 0 | 20 | 0
40 | Patenga 50MW |  | HFO | IPP | 8*6.98 | 50 | 50 | 6 | 50 | 47 | 50
41 | Kaptai Hydro: Unit-1,2,3,4, 5 |  | Hydro | PDB | 2*40+3*50 | 230 | 230 | 143 | 143 | 143 | 150 |  |  | #5 Under maint.
42 | Sikalbaha ST 60MW |  | Gas | PDB | 1*60 | 60 | 40 | 0 | 0 | 0 | 0 |  | 40 | Under maint.
43 | Sikalbaha 225MW |  | Gas/HSD | PDB | 1*150+1*175 | 225 | 225 | 228 | 216 | 225 | 225
44 | Sikalbaha Peaking GT |  | Gas/HSD | PDB | 1*150 | 150 | 150 | 50 | 135 | 50 | 100
45 | Sikalbaha (Energis) |  | HFO | RPP | 4*12.5+2*11.9+1*3+1*1.5 | 51 | 51 | 14 | 42 | 40 | 50 |  | 11
46 | Hathazari peaking |  | HFO | PDB | 11*8.9 | 98 | 98 | 0 | 64 | 80 | 88
47 | Dohazari Peaking |  | HFO | PDB | 6*17 | 102 | 102 | 0 | 49 | 44 | 44
48 | Juldah (Acorn) |  | HFO | QRPP | 8*13.45 | 100 | 100 | 68 | 103 | 90 | 90 |  | 10 | Engine problem
49 | Barabkunda (Regent) |  | Gas | SIPP, PDB | 8*2.90 | 22 | 22 | 19 | 19 | 19 | 19
* | Malancha, Ctg. EPZ (United) |  | Gas |  | 5*8.73+3*9.34 |  | 0 | 32 | 32 | 32 | 35
50 | Chittagong ECPV 108 MW |  | HFO | IPP | 16*7 | 108 | 108 | 26 | 86 | 93 | 93 |  | 15 | Engine problem
| Chittagong area Total |  |  |  |  | 1641 | 1561 | 694 | 1035 | 979 | 1060 | 260 | 85
51 | Ashuganj ST: Unit- 3 |  | Gas | APSCL | 1*150 | 150 | 135 | 0 | 0 | 0 | 0 | 135 |  | Gas shortage
| Ashuganj ST: Unit- 4 |  | Gas | APSCL | 1*150 | 150 | 129 | 120 | 120 | 120 | 120
| Ashuganj ST: Unit- 5 |  | Gas | APSCL | 1*150 | 150 | 134 | 105 | 105 | 105 | 105 | 29 |  | Gas shortage
52 | Ashuganj CCPP 225 MW |  | Gas | APSCL | 1*142+1*75 | 221 | 221 | 184 | 202 | 225 | 225 |  |  | FGMO
53 | Ashuganj CCPP(North) |  | Gas | APSCL | 1*360 | 360 | 360 | 360 | 360 | 360 | 360
54 | Ashuganj CCPP(South) |  | Gas | APSCL | 1*360 | 360 | 360 | 270 | 334 | 360 | 360 |  |  | FGMO
55 | Ashuganj Engines TSK |  | Gas | APSCL | 14*3.968 | 53 | 45 | 43 | 43 | 43 | 43
56 | Ashuganj (Precision) 55MW |  | Gas | RPP | 15*4 | 55 | 55 | 5 | 5 | 5 | 5 | 50 |  | Gas shortage
57 | Ashuganj (United) 53MW |  | Gas | QRPP | 14*4 | 53 | 53 | 5 | 5 | 5 | 5 | 48 |  | Gas shortage
58 | Ashuganj 195MW Modular |  | Gas | IPP | 20*9.73+1*16 | 195 | 195 | 68 | 68 | 68 | 68 | 127 |  | Gas shortage
59 | Ashuganj (Midland) 51MW |  | Gas | IPP | 6*9.34 | 51 | 51 | 0 | 0 | 0 | 0 |  | 51 | Devolopment work.
60 | B.Baria (Aggreko) 85MW |  | Gas | QRPP | 86*1.10 | 85 | 85 | 10 | 85 | 85 | 85
61 | Daudkandi Peaking 52MW |  | HFO | PDB | 6*8.92 | 52 | 52 | 0 | 0 | 0 | 50
62 | Chandpur CCPP |  | Gas | PDB | 1*106+1*57 | 163 | 163 | 152 | 155 | 155 | 155
63 | Feni (Doreen) 22MW |  | Gas | SIPP, PDB | 8*2.90 | 22 | 22 | 22 | 22 | 22 | 22
64 | Feni, Mohipal (Doreen) |  | Gas | SIPP, REB | 4*2.90 | 11 | 11 | 8 | 8 | 8 | 8
** | Tripura |  |  | Imported power | 0 | 160 | 160 | 100 | 156 | 128 | 175
65 | Jangalia (Summit) 33MW |  | Gas | SIPP, PDB | 4*8.73 | 33 | 33 | 0 | 33 | 33 | 33
66 | Lakdhanvi 52 MW |  | HFO | IPP | 6*8.92 | 52 | 52 | 0 | 0 | 52 | 52
67 | Summit Comilla 25MW |  | Gas | SIPP, PDB | 3*3.67+2*6.97 | 25 | 25 | 18 | 21 | 21 | 21
68 | Daudkandi bangla trak |  | HSD | IPP | 154*1.4 | 200 | 200 | 0 | 0 | 200 | 200
| Comilla Area Total |  |  |  |  | 2601 | 2541 | 1470 | 1722 | 1995 | 2092 | 389 | 51
69 | Mymensingh RPCL 210MW |  | Gas | IPP | 4*35+1*70 | 210 | 202 | 43 | 46 | 68 | 68 | 134 |  | Gas shortage
70 | Tangail (Doreen) 22MW |  | Gas | SIPP, PDB | 8*2.90 | 22 | 22 | 0 | 22 | 22 | 22
71 | Jamalpur 95MW |  | HFO | IPP | 12*8.924 | 95 | 95 | 7 | 48 | 90 | 90
72 | Sarishabari (Solar) |  | Solar | IPP | 1*3 | 3 | 3 | 2.5 | 0 | 2 | 0
73 | United Mymensingh PPL |  | HFO | IPP | 200 | 200 | 200 | 36 | 185 | 185 | 185 |  | 15 | Engine problem
| Mymensingh Area Total |  |  |  |  | 530 | 522 | 88.5 | 301 | 367 | 365 | 134 | 0
74 | Fenchugonj CCPP-1 |  | Gas | PDB | 2*32+1*33 | 97 | 70 | 58 | 58 | 60 | 60
75 | Fenchugonj CCPP-2 |  | Gas | PDB | 2*35+1*35 | 104 | 90 | 29 | 60 | 0 | 0 |  |  | under maint.
76 | Kushiara 163 MW CCPP GT |  | Gas | IPP | 1*109+1*54 | 163 | 163 | 130 | 163 | 163 | 163
77 | Shajibazar 330 MW |  | Gas | PDB | 3*110 | 330 | 330 | 306 | 318 | 330 | 330
78 | Fenchugonj (Barakatullah) 51MW |  | Gas | RPP | 19*2.90 | 51 | 51 | 30 | 44 | 44 | 44
79 | Fenchuganj (EPL) 44MW |  | Gas | RPP | 12*3.3+5*2 | 44 | 44 | 29 | 50 | 40 | 50
80 | Hobiganj 11MW |  | Gas | SIPP, REB | 4*2.90 | 11 | 11 | 11 | 11 | 11 | 11
81 | Shahjibazar GT: Unit- 8, 9 |  | Gas | PDB | 2*35 | 70 | 66 | 55 | 65 | 66 | 66
82 | Shahjibazar 86MW |  | Gas | RPP | 32*2.90 | 86 | 86 | 10 | 86 | 86 | 86
83 | Shahjibazar (EPL) 50MW |  | Gas | RPP | 27*2.0 | 50 | 50 | 44 | 44 | 45 | 45
84 | Sylhet GT 150 MW |  | Gas | PDB | 1*142 | 142 | 142 | 78 | 128 | 130 | 130
85 | Sylhet GT 20 MW |  | Gas | PDB | 1*20 | 20 | 20 | 0 | 19 | 20 | 20
86 | Sylhet (EPL) 50MW |  | Gas | RPP | 27*2 | 50 | 50 | 43 | 46 | 46 | 46
87 | Shahjahanulla 25 MW |  | Gas | SIPP, REB | 3*9.34 | 25 | 25 | 24 | 28 | 24 | 24
88 | Summit Bibiana- 2 |  | Gas | IPP | 1*222+1*119 | 341 | 341 | 310 | 325 | 341 | 341 |  |  | FGMO
89 | Sylhet (Desh) 10MW |  | Gas | RPP | 6*1.95 | 10 | 10 | 9 | 9 | 9 | 9
| Sylhet Area Total |  |  |  |  | 1594 | 1549 | 1166 | 1454 | 1415 | 1425 | 0 | 0
90 | Bheramara GT-1,2,3 |  | HSD | PDB | 3*20 | 60 | 46 | 0 | 0 | 0 | 48
| Bheramara (HVDC ) |  | 0 | Imported power | 2*500 | 1000 | 1000 | 777 | 780 | 781 | 781
91 | Khulna (KPCL-1 & 3) |  | HFO | IPP | 19*6.5 | 110 | 110 | 10 | 10 | 100 | 100 |  | 10 | Engine problem
92 | Khulna (KPCL-2) |  | HFO | QRPP | 7*17 | 115 | 115 | 16 | 33 | 115 | 115
93 | Faridpur Peaking |  | HFO | PDB | 8*6.89 | 54 | 54 | 0 | 0 | 0 | 42
94 | Khulna CCPP 225MW |  | HSD | NWPGCL | 1*150+1*75 | 230 | 230 | 120 | 120 | 225 | 225
95 | Gopalganj Peaking |  | HFO | PDB | 16*6.98 | 109 | 109 | 0 | 76 | 0 | 85
96 | Bheramara 360 MW |  | Gas | NWPGCL | 1*278+1*132 | 410 | 410 | 380 | 420 | 310 | 310 |  |  | Gas Shortage.
97 | Noapara (KZA) 40MW |  | HFO | QRPP | 5*8.5 | 40 | 40 | 0 | 32 | 32 | 32
98 | Khulna (Aggreko) 55MW |  | HSD | QRPP | 71*0.85 | 55 | 0 | 0 | 0 | 0 | 0 |  |  | Contract Expired
99 | Bangla Trak Noapara |  | HSD | IPP | 70*1.4 | 100 | 100 | 0 | 0 | 94 | 94
| Khulna Area Total |  |  |  |  | 2283 | 2214 | 1303 | 1471 | 1657 | 1832 | 0 | 10
100 | Summit Barisal 110 MW |  | HFO | IPP | 7*17.076 | 110 | 110 | 16 | 110 | 110 | 110
101 | Barisal GT: Unit-1, 2 |  | HSD | PDB | 2*20 | 40 | 30 | 0 | 0 | 0 | 26
102 | Bhola (Venture) 33MW |  | Gas | RPP | 1*34.50 | 33 | 33 | 15 | 30 | 33 | 33
103 | Bhola CCPP 194MW |  | Gas | PDB | 2*63+1*68 | 194 | 194 | 129 | 136 | 135 | 135 |  | 59 | ST under maint.
104 | Bhola Aggreko 95MW |  | Gas | QRPP | 96*1.10 | 95 | 95 | 61 | 96 | 95 | 95
| Barisal Area Total |  |  |  |  | 472 | 462 | 221 | 372 | 373 | 399 | 0 | 59
105 | Baghabari GT 71MW |  | Gas | PDB | 1*71 | 71 | 71 | 0 | 0 | 0 | 0 | 71 |  | Gas shortage
| Baghabari GT 100MW |  | Gas | PDB | 1*100 | 100 | 100 | 0 | 0 | 0 | 0 |  | 100 | Under maint.
106 | Baghabari Peaking 50MW |  | HFO | PDB | 6*8.9 | 52 | 52 | 0 | 50 | 0 | 50
107 | Bera Peaking |  | HFO | PDB | 9*8.29 | 71 | 71 | 0 | 52 | 0 | 52
108 | Amnura 50MW |  | HFO | QRPP | 7*7.79 | 50 | 50 | 12 | 50 | 50 | 50 | 0
109 | Katakhali (Northern) |  | HFO | QRPP | 6*8.9 | 50 | 50 | 16 | 50 | 50 | 50
110 | Katakhali Peaking |  | HFO | PDB | 6*8.7 | 50 | 50 | 0 | 36 | 0 | 38
111 | Sirajgonj Unit-1 225MW |  | Gas/HSD | NWPGCL | 1*150+1*75 | 210 | 210 | 200 | 221 | 0 | 0 |  |  | Under shut down
112 | Sirajgonj Unit-2 225MW |  | Gas/HSD | NWPGCL | 1*150+1*75 | 220 | 220 | 138 | 188 | 220 | 220
| Sirajgonj Unit-3 225MW |  | Gas/HSD | NWPGCL | 1*150+1*75 | 141 | 141 | 0 | 0 | 150 | 150 |  | -9
| Sirajgonj Unit-4 414 MW(Gas) |  | Gas | SNWPGCL | 1*272+1*132 MW | 0 | 0 | 0 | 0 | 0 | 0 |  |  | On test.
113 | Santahar Peaking |  | HFO | PDB | 6*8.7 | 50 | 50 | 0 | 33 | 0 | 35
114 | Bogra (GBB) |  | Gas | RPP | 6*4 | 22 | 22 | 21 | 22 | 22 | 22
115 | Bogra (EPL) |  | Gas | RPP | 5*3.3+5*2 | 20 | 10 | 12 | 12 | 12 | 12
116 | Ullapara (Summit) |  | Gas | SIPP, REB | 4*2.90 | 11 | 11 | 11 | 11 | 11 | 11
117 | Rajlanka 52 MW |  | HFO | IPP | 6*8.92 | 52 | 52 | 8 | 52 | 52 | 52
118 | Chapainawabganj-100 MW |  | HFO | PDB | 12*8.924 | 104 | 104 | 0 | 64 | 50 | 102
| Rajshahi Area Total |  |  |  |  | 1274 | 1264 | 418 | 841 | 617 | 844 | 71 | 91
119 | Barapukuria Unit-1 |  | Coal | PDB | 1*125 | 125 | 85 | 0 | 0 | 0 | 0 |  | 85 | Under maint.
| Barapukuria Unit-2 |  | Coal | PDB | 1*125 | 125 | 85 | 0 | 0 | 0 | 0 | 85 |  | Coal shortage
120 | Barapukuria Unit-3 |  | Coal | PDB | 1*275 | 274 | 274 | 159 | 160 | 170 | 170 | 104 |  | Coal shortage
121 | Rangpur GT |  | HSD | PDB | 1*20 | 20 | 20 | 0 | 10 | 0 | 10
122 | Saidpur GT |  | HSD | PDB | 1*20 | 20 | 20 | 0 | 18 | 0 | 18
| Rangpur Area Total |  |  |  |  | 564 | 484 | 159 | 188 | 170 | 198 | 189 | 85
| Total |  |  |  |  | 17043 | 16445 | 7258.5 | 9864 | 11203 | 12502 | 1410 | 1562
| Usable load at Substation end after deducting Auxiliary use & Transmission loss | [6 empty] | 6790.4945 | 9228 | 10480.6655 | 11695.91
A. |  | 2018-09-21 | (Yesterday) |  |  |  |  | Friday
1 | Highest Generation : |  |  | 9864 | MW at | 21:00 | hrs | 11 Evening Peak Hour : | [5 empty] | 21:00 | hrs.
2 | Minimum Generation : |  |  | 6739.4 | MW at | 9:00 | hrs | 12 Max. Demand (Generation end) at evening peak hour : | [5 empty] | 9864 | MW
3 | Day peak Generation : |  |  | 7258.5 | MW at | 12:00 | hrs | 13 Max. Demand (Substation end) at evening peak hour : | [5 empty] | 9228 | MW
4 | Evening peak Generation : |  |  | 9864 | MW at | 21:00 | hrs | 14 Load Shed (Substation end) at evening peak hour : | [5 empty] | 0 | MW
5 | Total Energy Generation : |  | 197.6174 | MKWHr | By Solar | 0.1033 | MKWHr | 15. Area wise Demand (S/S end), Supply (S/S end) & | [5 empty] | 16 Hourly Load Shed during
| By Gas: | 125.1399 | MKWHr |  | By Oil: | 44.0876 | MKWHr | Load Shed (S/S end) at Evening peak hour in MW : | [5 empty] | Evening Peak hours :
| By Coal: | 3.8991 | MKWHr |  | By Hydro: | 3.267 | MKWHr | Area | Demand | Supply |  | Loadshed |  | Time |  | Loadshed
6 | Generation Shortfall : |  | For Fuel Limitation = |  |  | 1410 | MW | Dhaka | 3348 | 3348 |  | 0
|  |  | For Plants S/D or M/C prob = |  |  | 1562 | MW | Chittagong | 889 | 889 |  | 0 |  | 18:00 |  | 0
|  |  | Total = |  |  | 2972 | MW | Khulna | 1111 | 1111 |  | 0 |  | 18:30 |  | 0
7 | Total Gas Supplied : |  |  | 1048.49 | MMCFD |  |  | Rajshahi | 935 | 935 |  | 0 |  | 19:00 |  | 0
8 | Fuel Cost : | i) Gas : | Taka | 90825408.86 | ii) Oil : | Taka | 449131829.59 | Comilla | 967 | 967 |  | 0 |  | 19:30 |  | 0
|  | iii) Coal : | Taka | 15050526 | Total | Taka | 555007764.45 | Mymensingh | 724 | 724 |  | 0 |  | 20:00 |  | 0
9 | Export Through E-W Interconnectors : |  |  |  | i) Energy | 1.0415 | MKWHr. | Sylhet | 457 | 457 |  | 0 |  | 21:00 |  | 0
| ii) During Peak Demand : |  |  | -260 | MW at | 21:00 | hrs | Barisal | 238 | 238 |  | 0 |  | 22:00 |  | 0
| iii) Maximum : |  |  | -320 | MW at | 3:00 | hrs | Rangpur | 559 | 559 |  | 0 |  | 23:00 |  | 0
10 | Maximum Temperature in Dhaka was |  |  |  | 31.4° C |  |  | Total | 9228 | 9228 |  | 0
B. |  | 2018-09-22 | (Today) |  |  |  | Saturday |  |  | Probable max. temperature in Dhaka |  |  | 32.2° C
Forecast
1 | Maximum Demand* Evening (Generation end) |  |  |  | 11600 | MW |  | 6 Total Load Shed forecast (Substation end) : |  |  |  |  | 0 | MW
2 | Maximum Generation (Generation end) |  |  |  | 12502 | MW |  | 7 Area wise Load Shed forecast (Substation end) :
3 | Maximum Demand* Day (Generation end) |  |  |  | 9500 | MW
4 | Reserve(Generation end) |  |  |  | 902 | MW |  | Dhaka | Chittagong | Khulna | Rajshahi | Comilla | Mymensingh | Sylhet | Barisal | Rangpur
5 | Total Energy Generation |  |  |  | 232.3968 | MKWHr |  | MW | MW | MW | MW | MW | MW | MW | MW | MW
6 | Actual Minimum Generation up to 8:00 hrs. |  |  |  | 7365.4 | MW at | 7:00 | 0 | 0 | 0 | 0 | 0 | 0 | 0 | 0 | 0
* Import Through HVDC C/B Interconnector : |  |  |  |  | i) Energy | 18.5804 | MKWHr. | ii) HVDC Flow at Peak Time |  | 780 | MW at | 21:00 | hrs.
* Import Through Comilla C/B Interconnector : |  |  |  |  | i) Energy | 2.5402 | MKWHr. | iii) Maximum HVDC Flow : |  | 810 | MW at | 19:00 | hrs.
*Cost for HVDC, Tripura & Solar energy is not usually included in the total fuel cost.
Water Level of Kaptai Lake at 06:00 hr (ft): |  |  |  |  | (a) Yesterday : | 104.14 |  | (b) Today: | 104.11 |  | (c) Rule Curve: |  | 103.84
.
|  |  |  | Sub Divisional Engineer | [6 empty] | Executive Engineer
|  |  |  | Network Operation Division | [6 empty] | Network Operation Division

## YesterdayGen
2018-09-21
Plant Name | Ghorasal ST: Unit-1,2 | Ghorasal ST: Unit-3 | Ghorasal ST: Unit-4 | Ghorasal ST: Unit-5 | Ghorasal ST: Unit-7 | Ghorashal (Regent) | Ghorashal 78MW (MAX) | Haripur 412 MW CCPP | Haripur Power CCPP 360MW | Haripur NEPC 110MW | Haripur GT: Unit-1, 2 | Meghnaghat CCPP 450MW | Meghnaghat CCPP(Summit) | Meghnaghat (IEL) | Madanganj 102MW | Madanganj-55 MW | Siddhirganj CCPP-335 MW | Siddhirgonj ST 210MW | Siddhirgonj GT Unit-1& 2 | Siddhirganj (Desh) | Siddhirganj (Dutch Bangla) | Gagnagar (Orion) | Kodda 149 MW | Keraniganj (Powerpac) 100MW | Bosila 108MW | Pagla (DPA ) | Katpotti 51 MW | Banco Energy 54MW | Northern 55 MW | Southern 55MW | Narshingdi (Doreen) | Summit Ashulia | Summit Madhabdi | Summit Maona | Summit Rupganj | Gazipur (RPCL) | Tongi GT | Kaptai Unit-1, 2 & 3 | Kaptai Unit-4 & 5 | Chittagong ST-1 (Raozan) | Chittgong ST-2 (Raozan) | Raozan 25 MW (RPCL) | Sikalbaha 225MW (Gas) | Sikalbaha 225MW (Oil) | Sikalbaha GT 150MW (Gas) | Sikalbaha GT 150MW (Oil) | Sikalbaha ST 60MW | Sikalbaha (Energis) | Hathazari peaking | Dohazari Peaking | Juldah (Acorn) | Chittagong ECPV 108 MW | Patenga 50MW | Barabkunda (Regent) | Malancha, Ctg. EPZ (United) | Ashuganj ST: Unit- 3 | Ashuganj ST: Unit- 4 | Ashuganj ST: Unit- 5 | Ashuganj CCPP(North) | Ashuganj CCPP(South) | Ashuganj CCPP 225 MW | Ashuganj 195MW Modular | Chandpur CCPP | Ashuganj Engines TSK | Ashuganj (Precision) 55MW | Ashuganj (United) 53MW | Ashuganj (Midland) 51MW | B.Baria (Aggreko) 85MW | Daudkandi Peaking 52MW | Lakdhanvi 52 MW | Feni (Doreen) 22MW | Feni, Mohipal (Doreen) | Jangalia (Summit) 33MW | Summit Comilla 25MW | Tripura | Mymensingh RPCL 210MW | Jamalpur 95MW | Tangail (Doreen) 22MW | Sarishabari (Solar) | Fenchugonj CCPP-1 | Fenchugonj CCPP-2 | Fenchugonj (Barakatullah) 51MW | Fenchuganj (EPL) 44MW | Kushiara 163 MW CCPP GT | Shajibazar 330 MW | Shahjibazar GT: Unit- 8, 9 | Shahjibazar 86MW | Shahjibazar (EPL) 50MW | Sylhet GT 150 MW | Sylhet GT 20 MW | Sylhet (EPL) 50MW | Sylhet (Desh) 10MW | Summit Bibiana- 2 | Shahjahanulla 25 MW | Hobiganj 11MW | Daudkandi bangla trak | Summit Gazipur | APR Energy , Keranigonj | Bramhangoan 100 MW (Aggreko) | United Mymensingh PPL | Aggreko Aurahati 100MW | Summit Gazipur-1 150MW | Teknaf Solartech 20MW | EasternBlank | Bheramara (HVDC ) | Bheramara GT-1,2,3 | Bheramara 360 MW | Khulna (KPCL-1 & 3) | Khulna (KPCL-2) | Khulna CCPP 225MW | Khulna 60MW | Khulna (Aggreko) 55MW | Faridpur Peaking | Gopalganj Peaking | Noapara (KZA) 40MW | Bhola CCPP 194MW | Bhola (Venture) 33MW | Summit Barisal 110 MW | Barisal GT: Unit-1, 2 | Baghabari GT 100MW | Baghabari GT 71MW | Baghabari Peaking 50MW | Bera Peaking | Chapainawabganj-100 MW | Amnura 50MW | Katakhali (Northern) | Katakhali Peaking | Rajlanka 52 MW | Santahar Peaking | Bogra (GBB) | Bogra (EPL) | Ullapara (Summit) | Barapukuria Unit-1 | Barapukuria Unit-2 | Barapukuria Unit-3 | Rangpur GT | Saidpur GT | Sirajgonj Unit-1 225MW (Gas) | Sirajgonj Unit-1 225MW (Oil) | Sirajgonj Unit-2 225MW (Gas) | Sirajgonj Unit-2 225MW (Oil) | Bhola Aggreko 95MW | Bangla Trak Noapara | Sirajgonj Unit-3 225 MW(Gas) | Sirajgonj Unit-3 225 MW(Oil) | Sirajgonj Unit-4 414 MW(Gas) | WesternBlank | Eastern Grid Total | Western Grid Total | Total (MW) | Gas (Public) | HVDC | Gas (Private) | Oil (Private) | Coal | Hydro | Oil (Public) | Tripura | Solar | Shortage | Water Level
1:00 | 74 | 0 | 0 | 120 | 365 | 0 | 0 | 380 | 352 | 0 | 0 | 50 | 0 | 93 | 81 | 55 | 0 | 0 | 65 | 0 | 90 | 7 | 32 | 100 | 66 | 10 | 40 | 54 | 54 | 55 | 16 | 25 | 24 | 33 | 0 | 34 | 0 | 109 | 30 | 80 | 0 | 16 | 0 | 226 | 0 | 80 | 0 | 50 | 88 | 30 | 90 | 93 | 44 | 19 | 23 | 0 | 120 | 105 | 360 | 268 | 182 | 68 | 154 | 43 | 5 | 5 | 0 | 85 | 0 | 0 | 22 | 8 | 33 | 18 | 94 | 18 | 64 | 22 | 0 | 60 | 60 | 42 | 38 | 130 | 303 | 44 | 86 | 46 | 80 | 0 | 30 | 9 | 265 | 0 | 11 | 0 | 260 | 0 | 0 | 180 | 0 | 99 | 0 |  | 774 | 0 | 330 | 10 | 66 | 120 | 0 | 0 | 42 | 60 | 33 | 127 | 28 | 110 | 0 | 0 | 0 | 0 | 49 | 50 | 50 | 50 | 35 | 52 | 31 | 22 | 12 | 8 | 0 | 0 | 160 | 12 | 0 | 208 | 0 | 0 | 194 | 97 | 0 | 0 | 0 | 0 |  | 6670 | 2730 | 9400 | 3785 | 774 | 1393 | 2006 | 160 | 139 | 1049 | 94 | 0 | 0 | 104.14
2:00 | 74 | 0 | 0 | 120 | 365 | 0 | 0 | 380 | 340 | 0 | 0 | 65 | 0 | 70 | 48 | 55 | 0 | 0 | 65 | 0 | 50 | 7 | 16 | 10 | 66 | 10 | 40 | 54 | 56 | 55 | 16 | 25 | 24 | 33 | 16 | 34 | 0 | 107 | 30 | 80 | 0 | 16 | 0 | 227 | 0 | 80 | 0 | 50 | 48 | 30 | 90 | 93 | 44 | 19 | 28 | 0 | 120 | 105 | 360 | 272 | 183 | 68 | 155 | 43 | 5 | 5 | 0 | 85 | 0 | 0 | 22 | 8 | 33 | 18 | 94 | 33 | 64 | 22 | 0 | 60 | 60 | 42 | 38 | 130 | 300 | 65 | 86 | 46 | 80 | 0 | 32 | 9 | 266 | 0 | 11 | 0 | 265 | 0 | 0 | 175 | 0 | 99 | 0 |  | 768 | 0 | 320 | 10 | 49 | 120 | 0 | 0 | 42 | 60 | 33 | 128 | 23 | 110 | 0 | 0 | 0 | 0 | 49 | 50 | 50 | 50 | 35 | 52 | 31 | 22 | 12 | 8 | 0 | 0 | 160 | 10 | 0 | 201 | 0 | 0 | 168 | 97 | 0 | 0 | 0 | 0 |  | 6495 | 2658 | 9153 | 3824 | 768 | 1399 | 1805 | 160 | 137 | 966 | 94 | 0 | 0 | 104.14
3:00 | 74 | 0 | 0 | 120 | 365 | 0 | 0 | 380 | 341 | 0 | 0 | 225 | 0 | 44 | 32 | 15 | 0 | 0 | 65 | 0 | 7 | 7 | 16 | 10 | 66 | 11 | 39 | 54 | 17 | 55 | 17 | 25 | 24 | 33 | 16 | 34 | 0 | 110 | 30 | 80 | 0 | 16 | 0 | 227 | 0 | 80 | 0 | 51 | 24 | 30 | 90 | 78 | 44 | 19 | 33 | 0 | 120 | 105 | 360 | 272 | 182 | 68 | 151 | 43 | 5 | 5 | 0 | 85 | 0 | 0 | 22 | 8 | 33 | 18 | 92 | 48 | 32 | 22 | 0 | 60 | 60 | 42 | 38 | 130 | 310 | 60 | 86 | 46 | 80 | 0 | 44 | 9 | 285 | 0 | 11 | 0 | 255 | 0 | 0 | 175 | 0 | 97 | 0 |  | 768 | 0 | 296 | 10 | 16 | 120 | 0 | 0 | 40 | 40 | 33 | 128 | 23 | 110 | 0 | 0 | 0 | 0 | 0 | 25 | 50 | 50 | 35 | 27 | 31 | 22 | 12 | 8 | 0 | 0 | 160 | 12 | 0 | 194 | 0 | 0 | 169 | 96 | 0 | 0 | 0 | 0 |  | 6463 | 2475 | 8938 | 3809 | 768 | 1595 | 1525 | 160 | 140 | 849 | 92 | 0 | 0 | 104.14
4:00 | 74 | 0 | 0 | 120 | 365 | 0 | 0 | 380 | 330 | 0 | 0 | 225 | 0 | 7 | 16 | 15 | 0 | 0 | 65 | 0 | 7 | 7 | 16 | 10 | 66 | 11 | 40 | 54 | 18 | 55 | 17 | 25 | 24 | 33 | 29 | 24 | 0 | 111 | 30 | 80 | 0 | 8 | 0 | 227 | 0 | 80 | 0 | 51 | 24 | 17 | 90 | 53 | 43 | 19 | 33 | 0 | 120 | 105 | 360 | 272 | 185 | 68 | 155 | 43 | 5 | 5 | 0 | 85 | 0 | 0 | 22 | 8 | 33 | 18 | 90 | 49 | 32 | 22 | 0 | 60 | 60 | 42 | 38 | 130 | 303 | 60 | 86 | 46 | 80 | 0 | 44 | 9 | 300 | 0 | 11 | 0 | 260 | 0 | 0 | 173 | 0 | 97 | 0 |  | 768 | 0 | 297 | 10 | 16 | 120 | 0 | 0 | 0 | 32 | 16 | 128 | 23 | 80 | 0 | 0 | 0 | 0 | 0 | 0 | 50 | 50 | 35 | 25 | 32 | 22 | 12 | 8 | 0 | 0 | 160 | 0 | 0 | 188 | 0 | 0 | 163 | 96 | 0 | 0 | 0 | 0 |  | 6375 | 2331 | 8706 | 3818 | 768 | 1599 | 1384 | 160 | 141 | 746 | 90 | 0 | 0 | 104.14
5:00 | 74 | 0 | 0 | 120 | 365 | 0 | 0 | 350 | 334 | 0 | 0 | 225 | 0 | 7 | 16 | 15 | 0 | 0 | 65 | 0 | 7 | 7 | 16 | 10 | 30 | 0 | 39 | 18 | 18 | 36 | 17 | 25 | 24 | 33 | 29 | 8 | 0 | 113 | 30 | 80 | 0 | 8 | 0 | 227 | 0 | 80 | 0 | 50 | 8 | 17 | 90 | 50 | 43 | 19 | 33 | 0 | 120 | 105 | 360 | 272 | 187 | 68 | 154 | 43 | 5 | 5 | 0 | 85 | 0 | 0 | 22 | 8 | 33 | 18 | 84 | 48 | 7 | 22 | 0 | 60 | 60 | 42 | 38 | 130 | 311 | 65 | 86 | 46 | 80 | 0 | 44 | 9 | 280 | 0 | 11 | 0 | 110 | 0 | 0 | 175 | 0 | 97 | 0 |  | 768 | 0 | 290 | 10 | 16 | 120 | 0 | 0 | 0 | 32 | 16 | 129 | 22 | 80 | 0 | 0 | 0 | 0 | 0 | 0 | 50 | 50 | 0 | 25 | 32 | 22 | 12 | 8 | 0 | 0 | 160 | 0 | 0 | 194 | 0 | 0 | 147 | 96 | 0 | 0 | 0 | 0 |  | 6026 | 2279 | 8305 | 3801 | 768 | 1582 | 1088 | 160 | 143 | 679 | 84 | 0 | 0 | 104.14
6:00 | 74 | 0 | 0 | 120 | 365 | 0 | 0 | 300 | 310 | 0 | 0 | 225 | 0 | 7 | 16 | 15 | 0 | 0 | 65 | 0 | 7 | 7 | 16 | 10 | 8 | 0 | 6 | 18 | 18 | 17 | 17 | 25 | 15 | 33 | 25 | 8 | 0 | 113 | 30 | 80 | 0 | 8 | 0 | 227 | 0 | 80 | 0 | 24 | 8 | 17 | 60 | 53 | 24 | 19 | 33 | 0 | 120 | 105 | 360 | 272 | 183 | 68 | 155 | 43 | 5 | 5 | 0 | 85 | 0 | 0 | 22 | 8 | 33 | 18 | 76 | 48 | 7 | 22 | 0 | 60 | 60 | 42 | 38 | 130 | 301 | 66 | 86 | 46 | 80 | 0 | 44 | 9 | 270 | 8 | 11 | 0 | 55 | 0 | 0 | 60 | 0 | 95 | 1 |  | 768 | 0 | 250 | 10 | 16 | 120 | 0 | 0 | 0 | 0 | 8 | 123 | 17 | 16 | 0 | 0 | 0 | 0 | 0 | 0 | 30 | 16 | 0 | 8 | 0 | 22 | 12 | 8 | 0 | 0 | 160 | 0 | 0 | 200 | 0 | 0 | 154 | 96 | 0 | 0 | 0 | 0 |  | 5600 | 2034 | 7634 | 3694 | 768 | 1543 | 627 | 160 | 143 | 622 | 76 | 1 | 0 | 104.14
7:00 | 74 | 0 | 0 | 120 | 300 | 0 | 0 | 300 | 310 | 0 | 0 | 225 | 0 | 7 | 15 | 15 | 0 | 0 | 40 | 0 | 7 | 7 | 16 | 10 | 8 | 0 | 6 | 18 | 18 | 17 | 17 | 25 | 24 | 33 | 25 | 8 | 0 | 113 | 30 | 80 | 0 | 8 | 0 | 227 | 0 | 50 | 0 | 8 | 8 | 17 | 40 | 26 | 6 | 19 | 32 | 0 | 120 | 105 | 360 | 272 | 183 | 68 | 155 | 43 | 5 | 5 | 0 | 50 | 0 | 0 | 22 | 8 | 0 | 18 | 64 | 46 | 7 | 22 | 0 | 60 | 60 | 42 | 38 | 100 | 301 | 65 | 50 | 20 | 80 | 0 | 43 | 9 | 270 | 8 | 11 | 0 | 28 | 0 | 0 | 30 | 0 | 47 | 1 |  | 768 | 0 | 250 | 10 | 16 | 120 | 0 | 0 | 0 | 0 | 8 | 130 | 15 | 16 | 0 | 0 | 0 | 0 | 0 | 0 | 12 | 16 | 0 | 8 | 0 | 22 | 12 | 8 | 0 | 0 | 160 | 0 | 0 | 179 | 0 | 0 | 144 | 33 | 0 | 0 | 0 | 0 |  | 5125 | 1927 | 7052 | 3563 | 768 | 1349 | 422 | 160 | 143 | 582 | 64 | 1 | 0 | 104.13
8:00 | 74 | 0 | 0 | 120 | 230 | 0 | 0 | 300 | 310 | 0 | 0 | 225 | 0 | 7 | 15 | 15 | 0 | 0 | 40 | 0 | 7 | 7 | 16 | 10 | 8 | 50 | 6 | 18 | 18 | 17 | 17 | 25 | 24 | 33 | 25 | 12 | 0 | 113 | 30 | 80 | 0 | 8 | 0 | 228 | 0 | 50 | 0 | 8 | 8 | 17 | 40 | 26 | 6 | 19 | 32 | 0 | 120 | 105 | 360 | 270 | 182 | 68 | 150 | 43 | 5 | 5 | 0 | 30 | 0 | 0 | 22 | 8 | 33 | 12 | 64 | 45 | 7 | 22 | 1.1 | 60 | 60 | 42 | 38 | 100 | 300 | 57 | 30 | 20 | 78 | 0 | 42 | 9 | 290 | 8 | 11 | 0 | 27 | 0 | 0 | 46 | 0 | 31 | 4.8 |  | 768 | 0 | 250 | 10 | 16 | 120 | 0 | 0 | 0 | 0 | 8 | 105 | 14 | 16 | 0 | 0 | 0 | 0 | 0 | 0 | 12 | 16 | 0 | 8 | 0 | 22 | 12 | 5 | 0 | 0 | 160 | 0 | 0 | 170 | 0 | 0 | 137 | 35 | 0 | 0 | 0 | 0 |  | 5099.9 | 1884 | 6983.9 | 3463 | 768 | 1329 | 475 | 160 | 143 | 576 | 64 | 5.9 | 0 | 104.13
9:00 | 74 | 0 | 0 | 120 | 180 | 0 | 0 | 300 | 252 | 0 | 0 | 225 | 0 | 7 | 15 | 15 | 0 | 0 | 40 | 0 | 7 | 7 | 16 | 10 | 8 | 51 | 6 | 18 | 18 | 17 | 0 | 25 | 24 | 33 | 25 | 12 | 0 | 113 | 30 | 80 | 0 | 8 | 0 | 228 | 0 | 50 | 0 | 8 | 0 | 0 | 40 | 26 | 8 | 19 | 32 | 0 | 120 | 105 | 360 | 280 | 189 | 68 | 155 | 43 | 5 | 5 | 0 | 11 | 0 | 0 | 22 | 8 | 33 | 15 | 60 | 43 | 7 | 22 | 1.1 | 58 | 60 | 11 | 15 | 100 | 310 | 65 | 10 | 20 | 77 | 0 | 0 | 9 | 290 | 24 | 0 | 0 | 30 | 0 | 0 | 36 | 0 | 31 | 16.3 |  | 777 | 0 | 220 | 10 | 16 | 120 | 0 | 0 | 0 | 0 | 8 | 126 | 14 | 16 | 0 | 0 | 0 | 0 | 0 | 0 | 12 | 16 | 0 | 8 | 0 | 22 | 12 | 5 | 0 | 0 | 159 | 0 | 0 | 170 | 0 | 0 | 132 | 35 | 0 | 0 | 0 | 0 |  | 4861.4 | 1878 | 6739.4 | 3430 | 777 | 1136 | 471 | 159 | 143 | 546 | 60 | 17.4 | 0 | 104.13
10:00 | 74 | 0 | 0 | 120 | 200 | 0 | 0 | 300 | 251 | 0 | 0 | 225 | 0 | 7 | 15 | 15 | 0 | 0 | 78 | 0 | 7 | 7 | 16 | 10 | 8 | 51 | 6 | 18 | 18 | 17 | 0 | 25 | 24 | 33 | 25 | 25 | 0 | 113 | 30 | 80 | 0 | 8 | 0 | 229 | 0 | 50 | 0 | 8 | 0 | 0 | 40 | 26 | 6 | 19 | 16 | 0 | 120 | 105 | 360 | 270 | 187 | 68 | 155 | 43 | 5 | 5 | 0 | 11 | 0 | 0 | 22 | 8 | 33 | 0 | 64 | 43 | 8 | 20 | 0.8 | 58 | 30 | 11 | 15 | 100 | 316 | 65 | 10 | 20 | 78 | 0 | 12 | 9 | 310 | 24 | 11 | 0 | 30 | 0 | 0 | 36 | 0 | 31 | 15.3 |  | 777 | 0 | 250 | 10 | 16 | 120 | 0 | 0 | 0 | 0 | 8 | 128 | 15 | 16 | 0 | 0 | 0 | 0 | 0 | 0 | 12 | 16 | 0 | 8 | 0 | 22 | 12 | 11 | 0 | 0 | 160 | 0 | 0 | 170 | 0 | 0 | 138 | 35 | 0 | 0 | 0 | 0 |  | 4909.1 | 1924 | 6833.1 | 3485 | 777 | 1152 | 483 | 160 | 143 | 553 | 64 | 16.1 | 0 | 104.13
11:00 | 74 | 0 | 0 | 120 | 230 | 0 | 0 | 230 | 221 | 0 | 0 | 225 | 0 | 7 | 15 | 15 | 0 | 0 | 205 | 0 | 7 | 7 | 16 | 10 | 8 | 51 | 6 | 18 | 18 | 17 | 19 | 25 | 24 | 33 | 25 | 25 | 0 | 113 | 30 | 85 | 0 | 8 | 0 | 227 | 0 | 50 | 0 | 8 | 0 | 0 | 40 | 26 | 6 | 19 | 16 | 0 | 120 | 105 | 360 | 305 | 216 | 68 | 156 | 43 | 5 | 5 | 0 | 11 | 0 | 0 | 22 | 8 | 33 | 12 | 72 | 42 | 8 | 0 | 0.8 | 58 | 30 | 11 | 15 | 100 | 324 | 62 | 10 | 20 | 78 | 0 | 12 | 9 | 310 | 25 | 11 | 0 | 30 | 0 | 0 | 36 | 0 | 31 | 20 |  | 777 | 0 | 310 | 10 | 16 | 120 | 0 | 0 | 0 | 0 | 0 | 129 | 13 | 16 | 0 | 0 | 0 | 0 | 0 | 0 | 12 | 16 | 0 | 8 | 0 | 21 | 12 | 11 | 0 | 0 | 160 | 0 | 0 | 170 | 0 | 0 | 139 | 39 | 0 | 0 | 0 | 0 |  | 5062.8 | 1979 | 7041.8 | 3719 | 777 | 1123 | 475 | 160 | 143 | 552 | 72 | 20.8 | 0 | 104.13
12:00 | 74 | 0 | 0 | 120 | 320 | 0 | 0 | 220 | 200 | 0 | 0 | 200 | 0 | 7 | 15 | 15 | 0 | 0 | 207 | 0 | 7 | 7 | 16 | 10 | 8 | 51 | 6 | 18 | 18 | 17 | 19 | 25 | 24 | 33 | 16 | 25 | 0 | 113 | 30 | 80 | 0 | 8 | 0 | 228 | 0 | 50 | 0 | 14 | 0 | 0 | 68 | 26 | 6 | 19 | 32 | 0 | 120 | 105 | 360 | 270 | 184 | 68 | 152 | 43 | 5 | 5 | 0 | 10 | 0 | 0 | 22 | 8 | 0 | 18 | 100 | 43 | 7 | 0 | 2.5 | 58 | 29 | 30 | 29 | 130 | 306 | 55 | 10 | 44 | 78 | 0 | 43 | 9 | 310 | 24 | 11 | 0 | 30 | 0 | 0 | 36 | 0 | 31 | 20 |  | 777 | 0 | 380 | 10 | 16 | 120 | 0 | 0 | 0 | 0 | 0 | 129 | 15 | 16 | 0 | 0 | 0 | 0 | 0 | 0 | 12 | 16 | 0 | 8 | 0 | 21 | 12 | 11 | 0 | 0 | 159 | 0 | 0 | 200 | 0 | 0 | 138 | 61 | 0 | 0 | 0 | 0 |  | 5157.5 | 2101 | 7258.5 | 3763 | 777 | 1234 | 508 | 159 | 143 | 552 | 100 | 22.5 | 0 | 104.13
13:00 | 74 | 0 | 0 | 120 | 335 | 0 | 0 | 225 | 201 | 0 | 0 | 200 | 0 | 7 | 15 | 15 | 0 | 0 | 211 | 0 | 7 | 7 | 16 | 10 | 8 | 50 | 6 | 18 | 18 | 17 | 0 | 25 | 24 | 33 | 33 | 25 | 0 | 113 | 30 | 80 | 0 | 8 | 0 | 228 | 0 | 50 | 0 | 24 | 0 | 0 | 80 | 26 | 6 | 19 | 32 | 0 | 120 | 105 | 360 | 272 | 184 | 72 | 155 | 43 | 5 | 5 | 0 | 51 | 0 | 0 | 22 | 8 | 33 | 18 | 108 | 43 | 7 | 20 | 2.5 | 58 | 0 | 39 | 50 | 163 | 304 | 56 | 50 | 44 | 78 | 0 | 43 | 9 | 300 | 24 | 11 | 0 | 30 | 0 | 0 | 65 | 0 | 31 | 20 |  | 777 | 0 | 380 | 10 | 16 | 120 | 0 | 0 | 0 | 0 | 8 | 126 | 17 | 16 | 0 | 0 | 0 | 0 | 0 | 0 | 34 | 16 | 0 | 8 | 0 | 21 | 12 | 11 | 0 | 0 | 160 | 0 | 0 | 215 | 0 | 0 | 139 | 92 | 0 | 0 | 0 | 0 |  | 5404.5 | 2178 | 7582.5 | 3825 | 777 | 1406 | 588 | 160 | 143 | 553 | 108 | 22.5 | 0 | 104.13
14:00 | 74 | 0 | 0 | 120 | 300 | 0 | 0 | 225 | 201 | 0 | 0 | 200 | 0 | 7 | 15 | 15 | 0 | 0 | 208 | 0 | 7 | 7 | 16 | 10 | 8 | 50 | 6 | 18 | 18 | 17 | 0 | 25 | 21 | 33 | 33 | 25 | 0 | 113 | 30 | 80 | 0 | 8 | 0 | 228 | 0 | 50 | 0 | 24 | 0 | 0 | 80 | 26 | 6 | 19 | 32 | 0 | 120 | 105 | 360 | 272 | 186 | 72 | 155 | 43 | 5 | 5 | 0 | 51 | 0 | 0 | 22 | 8 | 33 | 21 | 116 | 43 | 7 | 20 | 2.2 | 58 | 0 | 39 | 49 | 100 | 300 | 62 | 50 | 44 | 78 | 0 | 45 | 9 | 300 | 24 | 11 | 0 | 30 | 0 | 0 | 101 | 0 | 31 | 20 |  | 777 | 0 | 310 | 10 | 16 | 120 | 0 | 0 | 0 | 0 | 8 | 126 | 17 | 16 | 0 | 0 | 0 | 0 | 0 | 0 | 50 | 16 | 0 | 8 | 0 | 21 | 10 | 8 | 0 | 0 | 160 | 0 | 0 | 180 | 0 | 0 | 131 | 92 | 0 | 0 | 0 | 0 |  | 5352.2 | 2076 | 7428.2 | 3683 | 777 | 1342 | 640 | 160 | 143 | 545 | 116 | 22.2 | 0 | 104.13
15:00 | 74 | 0 | 0 | 120 | 330 | 0 | 0 | 229 | 201 | 0 | 0 | 200 | 0 | 7 | 15 | 15 | 0 | 0 | 210 | 0 | 7 | 7 | 16 | 10 | 8 | 50 | 6 | 18 | 18 | 17 | 10 | 25 | 21 | 33 | 33 | 25 | 0 | 113 | 30 | 80 | 0 | 8 | 0 | 228 | 0 | 50 | 0 | 24 | 0 | 0 | 80 | 26 | 6 | 19 | 32 | 0 | 120 | 105 | 360 | 272 | 188 | 72 | 155 | 43 | 5 | 5 | 0 | 50 | 0 | 0 | 22 | 8 | 33 | 21 | 118 | 43 | 7 | 0 | 1.3 | 56 | 0 | 39 | 50 | 100 | 309 | 55 | 50 | 44 | 78 | 0 | 44 | 9 | 320 | 24 | 11 | 0 | 30 | 0 | 0 | 101 | 0 | 30 | 8 |  | 777 | 0 | 380 | 10 | 16 | 120 | 0 | 0 | 0 | 0 | 8 | 131 | 15 | 16 | 0 | 0 | 0 | 0 | 0 | 0 | 50 | 16 | 0 | 8 | 0 | 21 | 10 | 8 | 0 | 0 | 160 | 0 | 0 | 192 | 0 | 0 | 144 | 91 | 0 | 0 | 0 | 0 |  | 5387.3 | 2173 | 7560.3 | 3798 | 777 | 1358 | 639 | 160 | 143 | 558 | 118 | 9.3 | 0 | 104.12
16:00 | 74 | 0 | 0 | 120 | 300 | 0 | 0 | 229 | 201 | 0 | 0 | 200 | 0 | 7 | 15 | 15 | 0 | 0 | 211 | 0 | 7 | 7 | 16 | 10 | 8 | 50 | 6 | 18 | 18 | 17 | 0 | 25 | 21 | 33 | 33 | 25 | 35 | 113 | 30 | 80 | 0 | 8 | 0 | 202 | 0 | 50 | 0 | 24 | 0 | 0 | 80 | 26 | 6 | 19 | 32 | 0 | 120 | 105 | 360 | 272 | 188 | 68 | 151 | 43 | 5 | 5 | 0 | 11 | 0 | 0 | 22 | 8 | 33 | 0 | 112 | 43 | 7 | 22 | 0.1 | 58 | 0 | 39 | 50 | 100 | 301 | 50 | 10 | 10 | 79 | 0 | 11 | 9 | 270 | 24 | 11 | 0 | 30 | 0 | 0 | 101 | 0 | 30 | 10.2 |  | 807 | 0 | 350 | 10 | 16 | 120 | 0 | 0 | 0 | 11 | 8 | 130 | 15 | 16 | 0 | 0 | 0 | 0 | 0 | 0 | 50 | 16 | 0 | 8 | 0 | 20 | 12 | 0 | 0 | 0 | 160 | 0 | 0 | 183 | 0 | 0 | 131 | 55 | 0 | 0 | 0 | 0 |  | 5139.3 | 2118 | 7257.3 | 3733 | 807 | 1123 | 639 | 160 | 143 | 530 | 112 | 10.3 | 0 | 104.12
17:00 | 74 | 0 | 0 | 120 | 250 | 0 | 0 | 229 | 202 | 0 | 0 | 200 | 0 | 7 | 15 | 15 | 0 | 0 | 215 | 0 | 7 | 7 | 16 | 10 | 8 | 50 | 6 | 18 | 18 | 17 | 8 | 25 | 24 | 33 | 33 | 25 | 40 | 113 | 30 | 80 | 0 | 8 | 0 | 203 | 0 | 50 | 0 | 24 | 0 | 0 | 90 | 26 | 6 | 19 | 32 | 0 | 120 | 105 | 360 | 272 | 180 | 68 | 156 | 43 | 5 | 5 | 0 | 10 | 0 | 0 | 22 | 8 | 0 | 21 | 108 | 43 | 7 | 0 | 0.2 | 58 | 0 | 11 | 10 | 100 | 301 | 58 | 10 | 10 | 78 | 0 | 11 | 9 | 290 | 24 | 11 | 0 | 30 | 0 | 0 | 101 | 0 | 30 | 2.3 |  | 807 | 0 | 250 | 10 | 16 | 120 | 0 | 0 | 0 | 36 | 8 | 126 | 15 | 16 | 0 | 0 | 0 | 0 | 0 | 0 | 12 | 16 | 0 | 8 | 0 | 10 | 12 | 8 | 0 | 0 | 160 | 0 | 0 | 184 | 0 | 0 | 132 | 35 | 0 | 0 | 0 | 0 |  | 5030.5 | 1981 | 7011.5 | 3578 | 807 | 1045 | 611 | 160 | 143 | 557 | 108 | 2.5 | 0 | 104.12
18:00 | 74 | 0 | 0 | 120 | 200 | 0 | 0 | 250 | 285 | 0 | 0 | 225 | 0 | 7 | 15 | 15 | 0 | 0 | 100 | 0 | 7 | 7 | 16 | 27 | 28 | 50 | 6 | 17 | 18 | 36 | 19 | 25 | 24 | 33 | 33 | 25 | 40 | 113 | 30 | 80 | 0 | 8 | 0 | 218 | 0 | 70 | 0 | 24 | 2 | 16 | 90 | 45 | 7 | 19 | 32 | 0 | 120 | 105 | 360 | 305 | 204 | 68 | 157 | 43 | 5 | 5 | 0 | 10 | 0 | 0 | 22 | 8 | 33 | 21 | 126 | 43 | 7 | 0 | 0 | 60 | 0 | 19 | 10 | 100 | 312 | 65 | 10 | 10 | 88 | 18 | 34 | 9 | 260 | 24 | 11 | 0 | 40 | 0 | 0 | 160 | 0 | 30 | 0 |  | 807 | 0 | 310 | 10 | 23 | 120 | 0 | 0 | 0 | 48 | 8 | 129 | 19 | 26 | 0 | 0 | 0 | 16 | 10 | 68 | 12 | 16 | 15 | 8 | 10 | 10 | 12 | 8 | 0 | 0 | 160 | 0 | 0 | 160 | 0 | 0 | 140 | 46 | 0 | 0 | 0 | 0 |  | 5358 | 2191 | 7549 | 3623 | 807 | 1169 | 772 | 160 | 143 | 749 | 126 | 0 | 0 | 104.12
18:30 | 0 | 0 | 0 | 0 | 0 | 0 | 0 | 0 | 0 | 0 | 0 | 0 | 0 | 0 | 0 | 0 | 0 | 0 | 0 | 0 | 0 | 0 | 0 | 0 | 0 | 0 | 0 | 0 | 0 | 0 | 0 | 0 | 0 | 0 | 0 | 0 | 0 | 0 | 0 | 0 | 0 | 0 | 0 | 0 | 0 | 0 | 0 | 0 | 0 | 0 | 0 | 0 | 0 | 0 | 0 | 0 | 0 | 0 | 0 | 0 | 0 | 0 | 0 | 0 | 0 | 0 | 0 | 0 | 0 | 0 | 0 | 0 | 0 | 0 | 0 | 0 | 0 | 0 | 0 | 0 | 0 | 0 | 0 | 0 | 0 | 0 | 0 | 0 | 0 | 0 | 0 | 0 | 0 | 0 | 0 | 0 | 0 | 0 | 0 | 0 | 0 | 0 | 0 |  | 0 | 0 | 0 | 0 | 0 | 0 | 0 | 0 | 0 | 0 | 0 | 0 | 0 | 0 | 0 | 0 | 0 | 0 | 0 | 0 | 0 | 0 | 0 | 0 | 0 | 0 | 0 | 0 | 0 | 0 | 0 | 0 | 0 | 0 | 0 | 0 | 0 | 0 | 0 | 0 | 0 | 0 |  | 0 | 0 | 0 | 0 | 0 | 0 | 0 | 0 | 0 | 0 | 0 | 0 | 0 | 0
19:00 | 74 | 0 | 0 | 120 | 300 | 23 | 0 | 373 | 356 | 0 | 0 | 225 | 0 | 25 | 25 | 15 | 0 | 0 | 40 | 0 | 20 | 16 | 40 | 30 | 67 | 51 | 22 | 54 | 54 | 55 | 19 | 25 | 24 | 33 | 33 | 28 | 0 | 113 | 30 | 80 | 0 | 8 | 0 | 160 | 0 | 100 | 0 | 42 | 42 | 42 | 103 | 86 | 22 | 19 | 32 | 0 | 120 | 105 | 360 | 290 | 188 | 68 | 151 | 43 | 5 | 5 | 0 | 85 | 0 | 0 | 22 | 8 | 33 | 21 | 136 | 44 | 50 | 22 | 0 | 58 | 16 | 44 | 43 | 100 | 305 | 64 | 84 | 44 | 78 | 19 | 46 | 9 | 260 | 24 | 11 | 0 | 180 | 0 | 0 | 190 | 0 | 75 | 0 |  | 810 | 0 | 420 | 39 | 87 | 120 | 0 | 0 | 0 | 66 | 32 | 136 | 24 | 110 | 0 | 0 | 0 | 50 | 52 | 102 | 50 | 34 | 35 | 52 | 33 | 22 | 12 | 8 | 0 | 0 | 160 | 17 | 18 | 214 | 0 | 0 | 208 | 97 | 20 | 0 | 0 | 0 |  | 6432 | 3028 | 9460 | 3900 | 810 | 1584 | 1642 | 160 | 143 | 1085 | 136 | 0 | 0 | 104.12
19:30 | 74 | 0 | 0 | 120 | 300 | 23 | 0 | 346 | 356 | 0 | 0 | 225 | 0 | 7 | 15 | 15 | 0 | 0 | 40 | 0 | 7 | 7 | 32 | 10 | 59 | 51 | 33 | 54 | 56 | 55 | 19 | 25 | 24 | 33 | 33 | 35 | 0 | 113 | 30 | 80 | 0 | 16 | 0 | 169 | 0 | 100 | 0 | 42 | 70 | 47 | 103 | 86 | 43 | 19 | 32 | 0 | 120 | 105 | 360 | 290 | 185 | 68 | 154 | 43 | 5 | 5 | 0 | 85 | 0 | 0 | 22 | 8 | 33 | 21 | 154 | 46 | 50 | 22 | 0 | 58 | 44 | 44 | 47 | 100 | 308 | 54 | 84 | 44 | 78 | 19 | 46 | 9 | 310 | 24 | 11 | 0 | 180 | 0 | 0 | 190 | 0 | 92 | 0 |  | 810 | 0 | 422 | 10 | 72 | 120 | 0 | 0 | 0 | 68 | 32 | 136 | 25 | 110 | 0 | 0 | 0 | 50 | 52 | 102 | 50 | 50 | 35 | 52 | 33 | 22 | 12 | 11 | 0 | 0 | 161 | 13 | 18 | 222 | 0 | 0 | 170 | 95 | 0 | 0 | 0 | 0 |  | 6522 | 2953 | 9475 | 3909 | 810 | 1637 | 1582 | 161 | 143 | 1079 | 154 | 0 | 0 | 0
20:00 | 74 | 0 | 0 | 120 | 330 | 22 | 0 | 356 | 358 | 0 | 0 | 225 | 0 | 9 | 15 | 15 | 0 | 0 | 67 | 0 | 7 | 7 | 16 | 10 | 59 | 11 | 33 | 54 | 56 | 55 | 19 | 25 | 24 | 33 | 33 | 35 | 0 | 113 | 30 | 80 | 0 | 16 | 0 | 219 | 0 | 100 | 0 | 42 | 64 | 49 | 103 | 86 | 43 | 19 | 32 | 0 | 120 | 105 | 360 | 323 | 201 | 68 | 155 | 43 | 5 | 5 | 0 | 85 | 0 | 0 | 22 | 8 | 33 | 21 | 158 | 46 | 48 | 22 | 0 | 60 | 60 | 44 | 47 | 163 | 320 | 65 | 86 | 44 | 98 | 19 | 46 | 9 | 290 | 8 | 11 | 0 | 258 | 0 | 0 | 192 | 0 | 92 | 0 |  | 779 | 0 | 420 | 10 | 33 | 120 | 0 | 0 | 0 | 70 | 32 | 136 | 29 | 110 | 0 | 0 | 0 | 50 | 52 | 64 | 50 | 50 | 40 | 52 | 33 | 22 | 12 | 11 | 0 | 0 | 160 | 13 | 18 | 222 | 0 | 0 | 177 | 95 | 0 | 0 | 0 | 0 |  | 6804 | 2860 | 9664 | 4069 | 779 | 1687 | 1583 | 160 | 143 | 1085 | 158 | 0 | 0 | 104.12
21:00 | 74 | 0 | 15 | 120 | 350 | 22 | 0 | 370 | 348 | 0 | 0 | 225 | 0 | 15 | 15 | 15 | 0 | 0 | 106 | 0 | 10 | 7 | 16 | 10 | 59 | 51 | 34 | 54 | 56 | 0 | 19 | 25 | 24 | 33 | 33 | 42 | 0 | 113 | 30 | 80 | 0 | 16 | 0 | 216 | 0 | 135 | 0 | 42 | 64 | 49 | 103 | 86 | 50 | 19 | 32 | 0 | 120 | 105 | 360 | 334 | 202 | 68 | 155 | 43 | 5 | 5 | 0 | 85 | 0 | 0 | 22 | 8 | 33 | 21 | 156 | 46 | 48 | 22 | 0 | 58 | 60 | 44 | 50 | 163 | 318 | 65 | 86 | 44 | 128 | 19 | 46 | 9 | 325 | 28 | 11 | 0 | 240 | 0 | 0 | 185 | 0 | 92 | 0 |  | 780 | 0 | 420 | 10 | 33 | 120 | 0 | 0 | 0 | 76 | 32 | 136 | 30 | 110 | 0 | 0 | 0 | 50 | 52 | 64 | 50 | 50 | 36 | 52 | 33 | 22 | 12 | 11 | 0 | 0 | 160 | 10 | 18 | 221 | 0 | 0 | 188 | 96 | 0 | 0 | 0 | 0 |  | 6992 | 2872 | 9864 | 4214 | 780 | 1717 | 1567 | 160 | 143 | 1127 | 156 | 0 | 0 | 104.12
22:00 | 74 | 0 | 22 | 120 | 350 | 22 | 0 | 360 | 340 | 0 | 0 | 225 | 0 | 52 | 15 | 15 | 0 | 0 | 60 | 0 | 20 | 7 | 16 | 10 | 59 | 51 | 38 | 54 | 56 | 55 | 19 | 25 | 24 | 33 | 33 | 42 | 0 | 113 | 30 | 80 | 0 | 16 | 0 | 210 | 0 | 60 | 0 | 40 | 58 | 49 | 103 | 86 | 50 | 19 | 34 | 0 | 120 | 105 | 360 | 331 | 198 | 68 | 155 | 43 | 5 | 5 | 0 | 85 | 0 | 0 | 22 | 8 | 33 | 21 | 160 | 46 | 48 | 22 | 0 | 60 | 60 | 44 | 50 | 163 | 317 | 65 | 86 | 44 | 98 | 19 | 45 | 9 | 325 | 24 | 11 | 0 | 233 | 0 | 0 | 185 | 0 | 93 | 0 |  | 780 | 0 | 419 | 10 | 32 | 120 | 0 | 0 | 0 | 77 | 32 | 136 | 34 | 110 | 0 | 0 | 0 | 50 | 52 | 64 | 50 | 50 | 36 | 52 | 33 | 22 | 12 | 11 | 0 | 0 | 160 | 10 | 19 | 222 | 0 | 0 | 185 | 96 | 0 | 0 | 0 | 0 |  | 6911 | 2874 | 9785 | 4125 | 780 | 1714 | 1664 | 160 | 143 | 1039 | 160 | 0 | 0 | 104.11
23:00 | 74 | 0 | 0 | 120 | 350 | 22 | 0 | 370 | 346 | 0 | 0 | 225 | 0 | 42 | 15 | 15 | 0 | 0 | 106 | 0 | 40 | 7 | 16 | 10 | 59 | 21 | 35 | 54 | 18 | 55 | 19 | 25 | 24 | 33 | 33 | 42 | 0 | 113 | 30 | 80 | 0 | 16 | 0 | 215 | 0 | 80 | 0 | 40 | 64 | 49 | 80 | 86 | 50 | 19 | 36 | 0 | 120 | 105 | 360 | 334 | 202 | 68 | 155 | 43 | 5 | 5 | 0 | 85 | 0 | 0 | 22 | 8 | 33 | 21 | 158 | 47 | 48 | 22 | 0 | 58 | 60 | 44 | 50 | 163 | 321 | 65 | 86 | 44 | 100 | 19 | 46 | 9 | 320 | 24 | 11 | 0 | 235 | 0 | 0 | 185 | 0 | 95 | 0 |  | 779 | 0 | 420 | 10 | 16 | 120 | 0 | 0 | 0 | 77 | 8 | 135 | 33 | 110 | 0 | 0 | 0 | 50 | 52 | 64 | 50 | 50 | 36 | 52 | 32 | 22 | 12 | 11 | 0 | 0 | 160 | 10 | 19 | 221 | 0 | 0 | 187 | 96 | 0 | 0 | 0 | 0 |  | 6910 | 2832 | 9742 | 4170 | 779 | 1717 | 1544 | 160 | 143 | 1071 | 158 | 0 | 0 | 104.11
24:00 | 74 | 0 | 0 | 120 | 350 | 22 | 0 | 355 | 349 | 0 | 0 | 225 | 0 | 18 | 15 | 15 | 0 | 0 | 107 | 0 | 7 | 7 | 16 | 10 | 59 | 10 | 33 | 54 | 18 | 55 | 19 | 25 | 24 | 33 | 33 | 42 | 0 | 113 | 30 | 80 | 0 | 16 | 0 | 197 | 0 | 80 | 0 | 40 | 64 | 49 | 90 | 86 | 50 | 19 | 34 | 0 | 120 | 105 | 360 | 301 | 180 | 68 | 155 | 43 | 5 | 5 | 0 | 85 | 0 | 0 | 22 | 8 | 33 | 21 | 148 | 46 | 48 | 22 | 0 | 58 | 60 | 44 | 47 | 163 | 300 | 67 | 86 | 44 | 100 | 19 | 46 | 9 | 285 | 24 | 11 | 0 | 235 | 0 | 0 | 183 | 0 | 86 | 0 |  | 778 | 0 | 422 | 10 | 16 | 120 | 0 | 0 | 0 | 46 | 8 | 137 | 33 | 110 | 0 | 0 | 0 | 50 | 52 | 64 | 50 | 50 | 36 | 52 | 32 | 22 | 12 | 11 | 0 | 0 | 160 | 0 | 19 | 222 | 0 | 0 | 181 | 96 | 0 | 0 | 0 | 0 |  | 6685 | 2789 | 9474 | 4086 | 778 | 1680 | 1473 | 160 | 143 | 1006 | 148 | 0 | 0 | 104.11
KWH | 1685000 | 0 | 0 | 2853900 | 7400172 | 1285590 | 0 | 7598080 | 6910000 | 0 | 0 | 4528125 | 0 | 514560 | 528168 | 507277 | 0 | 0 | 2730000 | 0 | 503040 | 255024 | 486720 | 487448 | 783360 | 739200 | 495984 | 807840 | 681091 | 754380 | 282312 | 575000 | 540180 | 825100 | 652600 | 671280 | 90657 | 2544975 | 722000 | 1900000 | 0 | 274680 | 0 | 5186805 | 0 | 1655552 | 0 | 757440 | 592424 | 483364 | 1802280 | 1288320 | 588000 | 459408 | 705120 | 0 | 2869550 | 2514518 | 8966100 | 6927000 | 4574000 | 1672727 | 3657860 | 349216 | 150240 | 120000 | 0 | 528168 | 0 | 7760 | 515988 | 190980 | 723200 | 448300 | 2540160 | 1030200 | 652800 | 400608 | 14200 | 1342000 | 907760 | 828000 | 887000 | 3159949 | 6933756 | 1437000 | 1419840 | 844200 | 2045610 | 114000 | 818000 | 216540 | 7438000 | 412608 | 244848 | 0 | 3126326 | 0 | 0 | 2904000 | 0 | 1523520 | 89100 |  | 18580363 | 0 | 8201664 | 336480 | 667200 | 3054720 | 0 | 0 | 0 | 677376 | 368250 | 3043000 | 486925 | 1397760 | 0 | 0 | 0 | 331320 | 409888 | 603844 | 876590 | 762672 | 363700 | 604320 | 383760 | 484560 | 271728 | 199980 | 0 | 0 | 3899100 | 92000 | 112000 | 4936854 | 0 | 0 | 3941027 | 1806162 | 46080 | 0 | 0 | 0 |  | 140678088 | 56939323 | 197617411 | 90579009 | 18580363 | 34560874 | 25713130 | 3899100 | 3266975 | 18374500 | 2540160 | 103300 | 0
Fuel Cost | 1449100 | 0 | 0 | 2454354 | 4736110.08 | 1041327.9 | 0 | 4634828.8 | 4215100 | 0 | 0 | 3033843.75 | 0 | 3231436.8 | 3528162.24 | 3099462.47 | 0 | 0 | 3030300 | 0 | 3144000 | 1680608.16 | 4706582.4 | 3105043.76 | 4692326.4 | 11819808 | 3308213.28 | 5759899.2 | 4256818.75 | 4729962.6 | 211734 | 431250 | 0 | 0 | 0 | 6350308.8 | 104255.55 | 0 | 0 | 2090000 | 0 | 2601219.6 | 0 | 70799888.25 | 0 | 36273144.32 | 0 | 6657897.6 | 6380406.48 | 4703131.72 | 11156113.2 | 8322547.2 | 3845520 | 390496.8 | 0 | 0 | 2611290.5 | 2288211.38 | 5558982 | 4779630 | 3201800 | 1154181.63 | 3511545.6 | 233974.72 | 129206.4 | 110400 | 0 | 501759.6 | 0 | 57579.2 | 397310.76 | 143235 | 556864 | 336225 | 17374694.4 | 772650 | 5999232 | 308468.16 | 0 | 1395680 | 944070.4 | 794880 | 798300 | 2464760.22 | 4853629.2 | 1638180 | 1519228.8 | 928620 | 2331995.4 | 145920 | 760740 | 201382.2 | 4760320 | 309456 | 186084.48 | 0 | 22697126.76 | 0 | 0 | 20763600 | 0 | 0 | 0 |  | 94759851.3 | 0 | 5495114.88 | 2695204.8 | 5531088 | 49119897.6 | 0 | 0 | 0 | 7979489.28 | 2901810 | 2099670 | 482055.75 | 10343424 | 0 | 0 | 0 | 3793614 | 4393999.36 | 5410442.24 | 7582503.5 | 6787780.8 | 3873405 | 5994854.4 | 4516855.2 | 533016 | 255424.32 | 151384.86 | 0 | 0 | 15050526 | 2965160 | 2998240 | 3357060.72 | 0 | 0 | 57775455.82 | 0 | 798566.4 | 0 | 0 | 0 |  | 359496415.92 | 307645894.23 | 667142310.15 | 67140862.29 | 94759851.3 | 23684546.57 | 183442117.92 | 15050526 | 0 | 265689711.67 | 17374694.4 | 0 | 0
Yesterday Day Peak | 74 | 0 | 0 | 120 | 320 | 0 | 0 | 220 | 200 | 0 | 0 | 200 | 0 | 7 | 15 | 15 | 0 | 0 | 207 | 0 | 7 | 7 | 16 | 10 | 8 | 51 | 6 | 18 | 18 | 17 | 19 | 25 | 24 | 33 | 16 | 25 | 0 | 113 | 30 | 80 | 0 | 8 | 0 | 228 | 0 | 50 | 0 | 14 | 0 | 0 | 68 | 26 | 6 | 19 | 32 | 0 | 120 | 105 | 360 | 270 | 184 | 68 | 152 | 43 | 5 | 5 | 0 | 10 | 0 | 0 | 22 | 8 | 0 | 18 | 100 | 43 | 7 | 0 | 2.5 | 58 | 29 | 30 | 29 | 130 | 306 | 55 | 10 | 44 | 78 | 0 | 43 | 9 | 310 | 24 | 11 | 0 | 30 | 0 | 0 | 36 | 0 | 31 | 20 |  | 777 | 0 | 380 | 10 | 16 | 120 | 0 | 0 | 0 | 0 | 0 | 129 | 15 | 16 | 0 | 0 | 0 | 0 | 0 | 0 | 12 | 16 | 0 | 8 | 0 | 21 | 12 | 11 | 0 | 0 | 159 | 0 | 0 | 200 | 0 | 0 | 138 | 61 | 0 | 0 | 0 | 0 |  | 7258.5 | DayPeak
Yesterday Evening Peak | 74 | 0 | 15 | 120 | 350 | 22 | 0 | 370 | 348 | 0 | 0 | 225 | 0 | 15 | 15 | 15 | 0 | 0 | 106 | 0 | 10 | 7 | 16 | 10 | 59 | 51 | 34 | 54 | 56 | 0 | 19 | 25 | 24 | 33 | 33 | 42 | 0 | 113 | 30 | 80 | 0 | 16 | 0 | 216 | 0 | 135 | 0 | 42 | 64 | 49 | 103 | 86 | 50 | 19 | 32 | 0 | 120 | 105 | 360 | 334 | 202 | 68 | 155 | 43 | 5 | 5 | 0 | 85 | 0 | 0 | 22 | 8 | 33 | 21 | 156 | 46 | 48 | 22 | 0 | 58 | 60 | 44 | 50 | 163 | 318 | 65 | 86 | 44 | 128 | 19 | 46 | 9 | 325 | 28 | 11 | 0 | 240 | 0 | 0 | 185 | 0 | 92 | 0 |  | 780 | 0 | 420 | 10 | 33 | 120 | 0 | 0 | 0 | 76 | 32 | 136 | 30 | 110 | 0 | 0 | 0 | 50 | 52 | 64 | 50 | 50 | 36 | 52 | 33 | 22 | 12 | 11 | 0 | 0 | 160 | 10 | 18 | 221 | 0 | 0 | 188 | 96 | 0 | 0 | 0 | 0 |  | 9864 | EvPeak
Forecast for Evening | 74 | 0 | 0 | 120 | 365 | 86 | 78 | 412 | 355 | 105 | 0 | 225 | 305 | 0 | 81 | 55 | 0 | 0 | 100 | 100 | 100 | 102 | 149 | 100 | 68 | 50 | 40 | 54 | 55 | 55 | 19 | 25 | 25 | 33 | 33 | 42 | 0 | 120 | 30 | 100 | 0 | 16 | 0 | 225 | 0 | 100 | 0 | 50 | 88 | 44 | 90 | 93 | 50 | 19 | 35 | 0 | 120 | 105 | 360 | 360 | 225 | 68 | 155 | 43 | 5 | 5 | 0 | 85 | 50 | 52 | 22 | 8 | 33 | 21 | 175 | 68 | 90 | 22 | 0 | 60 | 0 | 44 | 50 | 163 | 330 | 66 | 86 | 45 | 130 | 20 | 46 | 9 | 341 | 24 | 11 | 200 | 280 | 300 | 96 | 185 | 100 | 100 | 0 |  | 781 | 48 | 310 | 100 | 115 | 225 | 0 | 0 | 42 | 85 | 32 | 135 | 33 | 110 | 26 | 0 | 0 | 50 | 52 | 102 | 50 | 50 | 38 | 52 | 35 | 22 | 12 | 11 | 0 | 0 | 170 | 10 | 18 | 0 | 0 | 0 | 220 | 95 | 94 | 150
Forecast for Day | 74 | 0 | 0 | 120 | 365 | 20 | 78 | 412 | 355 | 105 | 0 | 225 | 0 | 0 | 81 | 55 | 0 | 0 | 100 | 100 | 100 | 102 | 149 | 100 | 68 | 50 | 35 | 54 | 55 | 55 | 19 | 25 | 25 | 33 | 33 | 41 | 0 | 113 | 30 | 80 | 0 | 16 | 0 | 225 | 0 | 50 | 0 | 40 | 80 | 44 | 90 | 93 | 47 | 19 | 32 | 0 | 120 | 105 | 360 | 360 | 225 | 68 | 155 | 43 | 5 | 5 | 0 | 85 | 0 | 52 | 22 | 8 | 33 | 21 | 128 | 68 | 90 | 22 | 2 | 60 | 0 | 44 | 40 | 163 | 330 | 66 | 86 | 45 | 130 | 20 | 46 | 9 | 341 | 24 | 11 | 200 | 200 | 150 | 96 | 185 | 50 | 100 | 20 |  | 781 | 0 | 310 | 100 | 115 | 225 | 0 | 0 | 0 | 0 | 32 | 135 | 33 | 110 | 0 | 0 | 0 | 0 | 0 | 50 | 50 | 50 | 0 | 52 | 0 | 22 | 12 | 11 | 0 | 0 | 170 |  | 0 | 0 | 0 | 0 | 220 | 95 | 94 | 150
Generation at 08:00(Today) | 74 | 0 | 0 | 120 | 200 | 22 | 0 | 360 | 355 | 0 | 0 | 225 | 0 | 7 | 15 | 15 | 0 | 0 | 65 | 0 | 7 | 7 | 16 | 10 | 8 | 10 | 6 | 36 | 18 | 55 | 19 | 25 | 24 | 33 | 33 | 17 | 0 | 114 | 30 | 80 | 0 | 8 | 0 | 216 | 0 | 50 | 0 | 40 | 0 | 17 | 90 | 13 | 25 | 19 | 2 | 0 | 120 | 105 | 360 | 342 | 207 | 68 | 155 | 10 | 5 | 5 | 0 | 20 | 0 | 0 | 22 | 8 | 33 | 21 | 108 | 68 | 8 | 22 | 0.5 | 30 | 0 | 11 | 30 | 100 | 315 | 63 | 20 | 10 | 130 | 19 | 11 | 9 | 320 | 24 | 5 | 0 | 45 | 0 | 0 | 58 | 0 | 45 | 7.8 | 0 | 769 | 0 | 300 | 10 | 16 | 120 | 0 | 0 | 0 | 0 | 0 | 135 | 18 | 16 | 0 | 0 | 0 | 0 | 0 | 25 | 12 | 50 | 0 | 8 | 0 | 22 | 12 | 8 | 0 | 0 | 161 | 0 | 0 | 0 | 0 | 0 | 186 | 54 | 0 | 131 | 0 | 0 | 0
[93 empty] | 7416250 | 69152500 | 61736250 | [65 empty] | 199
| Minimum Generation |  | 6739.4 | 9:00
| Highest Generation |  | 9864 | 21:00
| Day Peak Generation |  | 7258.5 | 12:00
| Evening Peak Generation |  | 9864 | 21:00
| HVDC Max Flow |  | 810 | 19:00
| HVDC EvPeak Flow |  | 780 | 21:00
| Load factor L.F |  | 83.48%

## P1
POWER GRID COMPANY OF BANGLADESH LTD.
|  |  | NATIONAL LOAD DESPATCH CENTER |  |  |  |  | QF-LDC-08
|  |  | DAILY REPORT |  |  |  |  | Page -1
[6 empty] | Reporting Date : | 2018-09-22
Till now the maximum generation is : - |  |  | 11623 | 19:30 | Hrs on | 2018-09-19
The Summary of Yesterday's |  | 2018-09-21 | Generation & Demand |  | Today's Actual Min Gen. & Probable Gen. & Demand
Day Peak Generation : |  | 7258.5 | MW Hour : | 12:00 | Min. Gen. at | 7:00 | 7365.4 | MW
Evening Peak Generation : |  | 9864 | MW Hour : | 21:00 | Available Max Generation : |  | 12502 | MW
E.P. Demand (at gen end) : |  | 9864 | MW Hour : | 21:00 | Max Demand (Evening) : |  | 11600 | MW
Maximum Generation : |  | 9864 | MW Hour : | 21:00 | Reserve(Generation end) |  | 902 | MW
Total Gen. (MKWH) : |  | 197.6174 | System Load Factor : | 83.48% | Load Shed : |  | 0 | MW
EXPORT / IMPORT THROUGH EAST-WEST INTERCONNECTOR
Export from East grid to West grid :- Maximum |  |  | -320 | MW at | 3:00 | Energy |  | MKWHR.
Import from West grid to East grid :- Maximum |  |  | - | MW at | - | Energy | - | MKWHR.
| Water Level of Kaptai Lake at 6:00 A M on |  | 2018-09-22
Actual : | 104.11 | Ft.(MSL) , | Rule curve : | 103.84 | Ft.( MSL )
Gas Consumed : | Total = | 1048.49 | MMCFD. | Oil Consumed (PDB) :
[6 empty] | HSD : |  | Liter
[6 empty] | FO : |  | Liter
Cost of the Consumed Fuel (PDB+Pvt) : |  | Gas : | 90825408.86
|  | Coal : | 15050526 | Oil : | 449131829.59 | Total : | 555007764.45
Load Shedding & Other Information
Area | Yesterday |  |  |  | Today
|  |  | Estimated Demand (S/S end) |  | Estimated Shedding (S/S end) |  | Rates of Shedding
| MW |  | MW |  |  | MW | (On Estimated Demand)
Dhaka | 0 | 0:00 | 4041.122 |  |  | 0 | 0%
Chittagong Area | 0 | 0:00 | 1374.8807 |  |  | 0 | 0%
Khulna Area | 0 | 0:00 | 1231.9679 |  |  | 0 | 0%
Rajshahi Area | 0 | 0:00 | 1113.2297 |  |  | 0 | 0%
Comilla Area | 0 | 0:00 | 1005.986 |  |  | 0 | 0%
Mymensingh Area | 0 | 0:00 | 811.7968 |  |  | 0 | 0%
Sylhet Area | 0 | 0:00 | 453.0475 |  |  | 0 | 0%
Barisal Area | 0 | 0:00 | 208.9928 |  |  | 0 | 0%
Rangpur Area | 0 | 0:00 | 626.1021 |  |  | 0 | 0%
Total | 0 |  | 10867.1255 |  |  | 0
Information of the Generating Units under shut down.
| Planned Shut- Down |  |  | Forced Shut- Down
|  |  |  | 1) Barapukuria ST: Unit-1,2 |  | 10) Siddhirganj 210 MW ST
| Nil |  |  | 2) Khulna ST 110 MW |  | 11) Kaptai #5
|  |  |  | 3) Ghorasal Unit-3,4 |  | 12)Meghnaghat CCPP 450 MW GT 2
|  |  |  | 4) Baghabari 100 MW |  | 13)Siddhirganj CCPP-335 MW
5) Tongi GT
6) Chittagong Unit-2
7) Baghabari-71 MW
8) Ashuganj Unit-3
9) Haripur GT-1,2
Additional Information of Machines, lines, Interruption / Forced Load shed etc.
|  | Description |  | Comments on Power Interruption
a) Syampur-Brammangaon 132 kV line was under shut down from 08:45 to 19:19 for project work.
b) Kabirpur 132/33 kV T1 & T2 transformers were under shut down from 08:56 to 10:34 and 10:40 to 15:58 respectively for
corrective maintenance.
d) Goalpara Bagerhat 132 kV line-2 was under shut down from 07:07 to 15:05 for project work.
e) Saidpur-Barapukuria 132 kV line-2 was under shut down from 08:57 to 10:25 for development work.
f) Jhenaidah 33 kV Bus section-1 was under shut down from 09:01 to 12:17 for corrective maintenance. |  |  |  | About 30 MW power interruption occurred under Jhenaidah S/S areas
g) Madunaghat-Sikalbaha 132 kV line was under shut down from 09:29 to 10:22 for Red hot at Sikalbaha end. |  |  |  | from 09:01 to 12:17.
h) Tangail 132/33 kV T2 transformer was under shut down from 33 kV isolator replacement of Modhupur feeder.
i) Jamalpur 132/33 kV T1 transformer tripped at 08:03 showing O/C due to 33 kV Dhanbari feeder fault and switched |  |  |  | About 10 MW power interruption occurred under Jamalpur S/S areas
on at 08:14. |  |  |  | from 08:03 to 08:14.
j) Mymensing-Netrokona 132 kV line-2 was under shut down from 08:30 to 11:37 to attend air leakage of Breaker at Mymensing end.
k) Noapara 132/33 kV T4 transformer was under shut down from 10:09 to 12:06 due to Red hot at 33 kV Narail feeder. Khan Zahan Ali |  |  |  | About 25 MW power interruption occurred under Noapara S/S areas
power plant was also under shut down for the same time period. |  |  |  | from 08:03 to 08:14.
l) Khulna (C ) 132/33 kV T3 transformer was under shut down from 09:05 to 10:58 for 33 kV Bus section-3 maintenance by WZPDCL.
m) Rangpur 132/33 kV T3 transformer was under shut down from 14:10 to 16:20 for 33 kV CT of all phase replacement works.
n) Bheramara HVDC-Ishurdi 230 kV line-2 was under shut down from 15:16 to 20:44 for DFDR works at Bheramara end.
o) Tongi GT was synchronized at 15:55 and tripped at 18:15 due to low gas pressure.
p) Chuadanga 132/33 kV T1 & T2 transformers were tripped from both sides at 15:21 showing E/F at T1 and O/C, E/F at T2 and |  |  |  | About 40 MW power interruption occurred under Chuadanga S/S areas
switched on at 15:43 and 17:36. |  |  |  | from 15:21 to 15:43.
q) Kabirpur 132/33 kV T3 transformer was under shut down from 15:44 to 16:51 due to 33 kV Breaker problem.
r) Siddhirganj GT-1 was shut down at 17:33 due to gas shortage.
s) Ghorashal unit-4 GT was synchronized at 20:05 and shut down at 22:05 on test.
t) Faridpur S/S-Faridpur P/S 132 kV line tripped at 16:47 from Faridpur S/S end showing Dist. Z-1. At the same time B phase LA of
Faridpur power plant got burst.
u) Bhulta 132/33 kV T1 transformer tripped at 19:02 showing HVTHI, VAJ relay and switched on at 19:13. |  |  |  | About 45 MW power interruption occurred under Bhulta S/S areas
v) Sirajgonj unit-1 was shut down at 03:00(22/09/2018) due to minor inspection. |  |  |  | from 19:02 to 19:13.
w) Sirajgonj unit-3 was synchronized at 02:22 (22/09/2018).
Sub Divisional Engineer |  |  | Executive Engineer |  | Superintendent Engineer
Network Operation Division |  |  | Network Operation Division |  |  | Load Dispatch Circle
Page 1 of 7

## P2
EVENING PEAK GENERATION AND DAY LONG ENERGY DATA OF POWER STATIONS
| Date : | 2018-09-21 | [5 empty] | Page -2
Sl. |  |  |  |  | Present | Peak | Energy
No. | Name of the Power Stations |  | Producer | Installed Capacity | Capacity | Hour | Generated | Remarks
Generation
|  |  |  | Unit No. X Capacity | MW | MW | MW
1 | Ghorasal ST: Unit-1,2 |  | PDB | 2*55 | 85 | 74 | 1685000
| Ghorasal ST: Unit-3 |  | PDB | 1*210 | 170 | 0 | 0 | Under maint.
| Ghorasal ST: Unit-4 |  | PDB | 1*210 | 180 | 15 | 0 | Synchronized at 20:05.
| Ghorasal ST: Unit-5 |  | PDB | 1*210 | 190 | 120 | 2853900 | Gas shortage
2 | Ghorasal ST: Unit-7 |  | PDB | 1*243+1*122 | 365 | 350 | 7400172
3 | Ghorashal 78MW (MAX) |  | QRPP | 2*40 | 78 | 0 | 0 | Gas shortage
4 | Ghorashal (Regent) |  | IPP | 34*3.35 | 108 | 22 | 1285590 | Gas shortage
5 | Haripur GT: Unit-1, 2 |  | SBU, PDB | 2*32 | 40 | 0 | 0 | Gas shortage
6 | Haripur 412 MW CCPP |  | EGCB | 1*273+1*139 | 412 | 370 | 7598080 | Gas shortage
7 | Haripur NEPC 110MW |  | IPP | 8*15 | 110 | 0 | 0 | Reserve
8 | Haripur Power CCPP 360MW |  | IPP | 1*235+1*125 | 360 | 348 | 6910000
9 | Meghnaghat CCPP 450MW |  | IPP | 2*150+1*150 | 450 | 225 | 4528125 | GT-2 Under Maint.,
10 | Meghnaghat (IEL) |  | QRPP | 12*8.9 | 100 | 15 | 514560 | Low demand
11 | Meghnaghat CCPP(Summit) |  | IPP | 2*110+1*110 | 305 | 0 | 0 | Reserve
12 | Madanganj 102MW |  | QRPP | 6*17 | 100 | 15 | 528168 | Low demand
13 | Madanganj-55 MW |  | (IPP) | 3*17.08+1*11.3 | 55 | 15 | 507277 | Low demand
14 | Keraniganj (Powerpac) 100MW |  | QRPP | 8*13.45 | 100 | 10 | 487448 | Low demand
15 | Narshingdi (Doreen) |  | SIPP, REB | 8*2.90 | 22 | 19 | 282312 | Engine problem
16 | Siddhirgonj ST 210MW |  | PDB | 1*210 | 115 | 0 | 0 | Under maint.
17 | Siddhirgonj GT Unit-1& 2 |  | EGCB | 2*105 | 210 | 106 | 2730000 | Gas shortage
18 | Siddhirganj (Desh) |  | QRPP | 96*1.2 | 100 | 0 | 0 | Reserve
19 | Siddhirganj (Dutch Bangla) |  | QRPP | 12*8.9 | 100 | 10 | 503040 | Low demand
20 | Siddhirganj CCPP-335 MW |  | EGCB | 1*217 | 217 | 0 | 0 | Under maint.
21 | Pagla (DPA ) |  | QRPP | 100*0.5 | 50 | 51 | 739200
22 | Gagnagar (Orion) |  | IPP | 12*8.924 | 102 | 7 | 255024 | Low demand
23 | Katpotti 51 MW |  | IPP | 7*7.9 | 51 | 34 | 495984 | Engine problem
24 | Banco Energy 54MW |  | IPP | 3*18 | 54 | 54 | 807840
25 | Kodda 149 MW |  | BPDB-RPCL | 9*17.06 | 149 | 16 | 486720 | Low demand
26 | Northern 55 MW |  | IPP | 3*19.3 | 55 | 56 | 681091
27 | Southern 55MW |  | IPP | 3*19.3 | 55 | 0 | 754380 | Reserve
28 | Bosila 108MW |  | IPP | 12*8.775+1*3.5 | 108 | 59 | 783360 | Engine problem
29 | Summit Power,(Madhabdi+Ashulia) |  | SIPP,REB | 3*3.67+4*8.73 | 80 | 49 | 1115180 | Engine problem
30 | Summit Maona |  | SIPP,REB | 4*8.73 | 33 | 33 | 825100
31 | Summit Rupganj |  | SIPP,REB | 4*8.73 | 33 | 33 | 652600
32 | Gazipur (RPCL) |  | IPP | 6*8.9 | 52 | 42 | 671280 | Engine problem
33 | Tongi GT |  | PDB | 1* 105 | 105 | 0 | 90657 | Under maint.
34 | Summit Gazipur |  | IPP | 18*17.076 | 300 | 240 | 3126326 | Engine problem
| APR Energy , Keranigonj |  | IPP | 236*1.4 | 300 | 0 | 0 | Reserve
35 | Bramhangoan 100 MW (Aggreko) |  | IPP | 100 | 100 | 0 | 0 | Reserve
36 | Aggreko Aurahati 100MW |  | IPP | 0.85*23+0.95*91 | 100 | 0 | 0 | Reserve
| Summit Gazipur-1 150MW |  | IPP | 149 MW | 149 | 92 | 1523520 | Low demand
| Dhaka area Total |  |  |  | 5848 | 2480 | 50821934
37 | Chittagong ST-1 (Raozan) |  | PDB | 1*210 | 180 | 80 | 1900000 | Gas shortage
| Chittgong ST-2 (Raozan) |  | PDB | 1*210 | 180 | 0 | 0 | Gas shortage
38 | Raozan 25 MW (RPCL) |  | IPP | 3*8.9 | 25 | 16 | 274680 | Engine problem
| Teknaf Solartech 20MW |  | Teknaf Solartech Energy Ltd. | 28MW | 0 | 0 | 89100
39 | Patenga 50MW |  | IPP | 8*6.98 | 50 | 50 | 588000
40 | Kaptai Hydro: Unit-1,2,3,4, 5 |  | PDB | 2*40+3*50 | 230 | 143 | 3266975 | unit # 05 under maint.
41 | Sikalbaha ST 60MW |  | PDB | 1*60 | 40 | 0 | 0 | Under maint.
42 | Sikalbaha 225MW |  | PDB | 1*150+1*175 | 225 | 216 | 5186805
43 | Sikalbaha Peaking GT |  | PDB | 1*150 | 150 | 135 | 1655552
44 | Sikalbaha (Energis) |  | RPP | 4*12.5+2*11.9+1*3+1*1.5 | 51 | 42 | 757440 | Engine problem
45 | Hathazari peaking |  | PDB | 11*8.9 | 98 | 64 | 592424
46 | Dohazari Peaking |  | PDB | 6*17 | 102 | 49 | 483364
47 | Juldah (Acorn) |  | QRPP | 8*13.45 | 100 | 103 | 1802280
48 | Barabkunda (Regent) |  | SIPP, PDB | 8*2.90 | 22 | 19 | 459408
* | Malancha, Ctg. EPZ (United) |  |  | 5*8.73+3*9.34 | 0 | 32 | 705120
49 | Chittagong ECPV 108 MW |  | IPP | 16*7 | 108 | 86 | 1288320 | Engine problem
| Chittagong area Total |  |  |  | 1561 | 1035 | 19049468
50 | Ashuganj ST: Unit- 3 |  | APSCL | 1*150 | 135 | 0 | 0 | Gas shortage
| Ashuganj ST: Unit- 4 |  | APSCL | 1*150 | 129 | 120 | 2869550
| Ashuganj ST: Unit- 5 |  | APSCL | 1*150 | 134 | 105 | 2514518 | Gas shortage
51 | Ashuganj CCPP 225 MW |  | APSCL | 1*142+1*75 | 221 | 202 | 4574000 | FGMO
52 | Ashuganj CCPP(North) |  | APSCL | 1*360 | 360 | 360 | 8966100
53 | Ashuganj CCPP(South) |  | APSCL | 1*360 | 360 | 334 | 6927000 | FGMO
54 | Ashuganj Engines TSK |  | APSCL | 14*3.968 | 45 | 43 | 349216
55 | Ashuganj (Precision) 55MW |  | RPP | 15*4 | 55 | 5 | 150240 | Gas shortage
56 | Ashuganj (United) 53MW |  | QRPP | 14*4 | 53 | 5 | 120000 | Gas shortage
57 | Ashuganj 195MW Modular |  | IPP | 20*9.73+1*16 | 195 | 68 | 1672727 | Gas shortage
58 | Ashuganj (Midland) 51MW |  | IPP | 6*9.34 | 51 | 0 | 0 | Development work
59 | B.Baria (Aggreko) 85MW |  | QRPP | 86*1.10 | 85 | 85 | 528168
60 | Daudkandi Peaking 52MW |  | PDB | 6*8.92 | 52 | 0 | 0 | Reserve
61 | Chandpur CCPP |  | PDB | 1*106+1*57 | 163 | 155 | 3657860
62 | Feni (Doreen) 22MW |  | SIPP, PDB | 8*2.90 | 22 | 22 | 515988
63 | Feni, Mohipal (Doreen) |  | SIPP, REB | 4*2.90 | 11 | 8 | 190980 | Engine problem
** | Tripura |  | Imported power | 0 | 160 | 156 | 2540160
64 | Jangalia (Summit) 33MW |  | SIPP, PDB | 4*8.73 | 33 | 33 | 723200
65 | Lakdhanvi 52 MW |  | IPP | 6*8.92 | 52 | 0 | 7760 | Line over load
66 | Summit Comilla 25MW |  | SIPP, PDB | 3*3.67+2*6.97 | 25 | 21 | 448300
67 | Daudkandi bangla trak |  | IPP | 154*1.4 | 200 | 0 | 0 | Reserve
| Comilla Area Total |  |  |  | 2541 | 1722 | 36755767
68 | Mymensingh RPCL 210MW |  | IPP | 4*35+1*70 | 202 | 46 | 1030200 | Gas shortage
69 | Tangail (Doreen) 22MW |  | SIPP, PDB | 8*2.90 | 22 | 22 | 400608
70 | Jamalpur 95MW |  | IPP | 12*8.924 | 95 | 48 | 652800 | Low demand
71 | Sarishabari (Solar) |  | IPP | 1*3 | 3 | 0 | 14200
72 | United Mymensingh PPL |  | IPP | 200 | 200 | 185 | 2904000
| Mymensingh Area Total |  |  |  | 522 | 301 | 5001808
73 | Fenchugonj CCPP-1 |  | PDB | 2*32+1*33 | 70 | 58 | 1342000
74 | Fenchugonj CCPP-2 |  | PDB | 2*35+1*35 | 90 | 60 | 907760
75 | Kushiara 163 MW CCPP GT |  | IPP | 1*109+1*54 | 163 | 163 | 3159949
76 | Shajibazar 330 MW |  | PDB | 3*110 | 330 | 318 | 6933756 | FGMO.
77 | Fenchugonj (Barakatullah) 51MW |  | RPP | 19*2.90 | 51 | 44 | 828000
78 | Fenchuganj (EPL) 44MW |  | RPP | 12*3.3+5*2 | 44 | 50 | 887000
79 | Hobiganj 11MW |  | SIPP, REB | 4*2.90 | 11 | 11 | 244848
80 | Shahjibazar GT: Unit- 8, 9 |  | PDB | 2*35 | 66 | 65 | 1437000
81 | Shahjibazar 86MW |  | RPP | 32*2.90 | 86 | 86 | 1419840
82 | Shahjibazar (EPL) 50MW |  | RPP | 27*2.0 | 50 | 44 | 844200
83 | Sylhet GT 150 MW |  | PDB | 1*142 | 142 | 128 | 2045610
84 | Sylhet GT 20 MW |  | PDB | 1*20 | 20 | 19 | 114000
85 | Sylhet (EPL) 50MW |  | RPP | 27*2 | 50 | 46 | 818000
86 | Shahjahanulla 25 MW |  | SIPP, REB | 3*9.34 | 25 | 28 | 412608
87 | Summit Bibiana- 2 |  | IPP | 1*222+1*119 | 341 | 325 | 7438000 | FGMO
88 | Sylhet (Desh) 10MW |  | RPP | 6*1.95 | 10 | 9 | 216540
| Sylhet Area Total |  |  |  | 1549 | 1454 | 29049111
89 | Bheramara GT-1,2,3 |  | PDB | 3*20 | 46 | 0 | 0
| Bheramara (HVDC ) |  | Imported power | 2*500 | 1000 | 780 | 18580363
90 | Khulna (KPCL-1 & 3) |  | IPP | 19*6.5 | 110 | 10 | 336480 | Low demand
91 | Khulna (KPCL-2) |  | QRPP | 7*17 | 115 | 33 | 667200 | Low demand
92 | Faridpur Peaking |  | PDB | 8*6.89 | 54 | 0 | 0 | Reserve
93 | Khulna CCPP 225MW |  | NWPGCL | 1*150+1*75 | 230 | 120 | 3054720 | Low demand
94 | Gopalganj Peaking |  | PDB | 16*6.98 | 109 | 76 | 677376
95 | Bheramara 360 MW |  | NWPGCL | 1*278+1*132 | 410 | 420 | 8201664
96 | Noapara (KZA) 40MW |  | QRPP | 5*8.5 | 40 | 32 | 368250 | Engine problem
97 | Khulna (Aggreko) 55MW |  | QRPP | 71*0.85 | 0 | 0 | 0 | Contract Expired
98 | Bangla Trak Noapara |  | IPP | 70*1.4 | 100 | 0 | 46080 | Reserve
| Khulna Area Total |  |  |  | 2214 | 1471 | 31932133
99 | Summit Barisal 110 MW |  | IPP | 7*17.076 | 110 | 110 | 1397760
100 | Barisal GT: Unit-1, 2 |  | PDB | 2*20 | 30 | 0 | 0 | Reserve
101 | Bhola (Venture) 33MW |  | RPP | 1*34.50 | 33 | 30 | 486925
102 | Bhola CCPP 194MW |  | PDB | 2*63+1*68 | 194 | 136 | 3043000 | ST under maint.
103 | Bhola Aggreko 95MW |  | QRPP | 96*1.10 | 95 | 96 | 1806162
| Barisal Area Total |  |  |  | 462 | 372 | 6733847
104 | Baghabari GT 71MW |  | PDB | 1*71 | 71 | 0 | 0 | Gas shortage
| Baghabari GT 100MW |  | PDB | 1*100 | 100 | 0 | 0 | Under maint.
105 | Baghabari Peaking 50MW |  | PDB | 6*8.9 | 52 | 50 | 331320
106 | Bera Peaking |  | PDB | 9*8.29 | 71 | 52 | 409888
107 | Amnura 50MW |  | QRPP | 7*7.79 | 50 | 50 | 876590
108 | Katakhali (Northern) |  | QRPP | 6*8.9 | 50 | 50 | 762672
109 | Katakhali Peaking |  | PDB | 6*8.7 | 50 | 36 | 363700
110 | Sirajgonj Unit-1 225MW |  | NWPGCL | 1*150+1*75 | 210 | 221 | 4936854 | FGMO
111 | Sirajgonj Unit-2 225MW |  | NWPGCL | 1*150+1*75 | 220 | 188 | 0 | FGMO.
| Sirajgonj Unit-3 225MW |  | NWPGCL | 1*150+1*75 | 141 | 0 | 0 | On test
| Sirajgonj Unit-4 414 MW(Gas) |  | SNWPGCL | 1*272+1*132 MW | 0 | 0 | 0 | On test
112 | Santahar Peaking |  | PDB | 6*8.7 | 50 | 33 | 383760
113 | Bogra (GBB) |  | RPP | 6*4 | 22 | 22 | 484560
114 | Bogra (EPL) |  | RPP | 5*3.3+5*2 | 10 | 12 | 271728
115 | Ullapara (Summit) |  | SIPP, REB | 4*2.90 | 11 | 11 | 199980
116 | Rajlanka 52 MW |  | IPP | 6*8.92 | 52 | 52 | 604320
117 | Chapainawabganj-100 MW |  | PDB | 12*8.924 | 104 | 64 | 603844
| Rajshahi Area Total |  |  |  | 1264 | 841 | 10229216
118 | Barapukuria Unit-1 |  | PDB | 1*125 | 85 | 0 | 0 | Under overhauling
| Barapukuria Unit-2 |  | PDB | 1*125 | 85 | 0 | 0 | Coal shortage
119 | Barapukuria Unit-3 |  | PDB | 1*275 | 274 | 160 | 3899100 | Coal shortage
120 | Rangpur GT |  | PDB | 1*20 | 20 | 10 | 92000
121 | Saidpur GT |  | PDB | 1*20 | 20 | 18 | 112000
| Rangpur Area Total |  |  |  | 484 | 188 | 4103100
| Total |  |  |  | 16445 | 9864 | 193676384
| Eastern Grid Total |  |  |  | 12021 | 6992 | 140678088
| Western Grid Total |  |  |  | 4424 | 2872 | 52998296
| National Grid Total |  |  |  | 16445 | 9864 | 193676384
*Data collected from respective power station over telephone.
Executive Engineer
Network Operation Division

## P3
MAXIMUM LOAD SERVED BY DIFFERENT GRID SUB-STATIONS
Date: | 2018-09-21 | [5 empty] | QF-LDC-09
(a) ENTIRE EASTERN GRID : |  |  | 6385 | MW | (b) ENTIRE WESTERN GRID : |  |  | 2843 | MW
i) Dhaka area |  |  | 3348 | MW | i) Khulna area |  |  | 1111 | MW
ii) Chittagong area |  |  | 889 | MW | ii) Rajshahi area |  |  | 935 | MW
iii) Comilla area |  |  | 967 | MW | iii) Barisal area |  |  | 238 | MW
iv) Mymensingh area |  |  | 724 | MW | iv) Rangpur area |  |  | 559 | MW
v) Sylhet area |  |  | 457 | MW
| SYSTEM TOTAL DEMAND ( a + b ) = |  |  | 9228 | MW
MAXIMUM LOAD SERVED BY DIFFERENT SUB-STATIONS
Sub-station | Load (MW) | Hour | Sub-station | Load (MW) | Hour | Sub-station | Load (MW) | Hour
Siddhirganj | 102 | 100 | Netrokona | 84 | 1930 | Central s/s | 66 | 2000
Munsiganj | 96 | 2000 | Jamalpur | 102 | 2300 | Noapara | 71 | 100
Sonargaon | 42 | 300 | Sherpur | 80 | 2000 | Jessore | 124 | 2000
Shyampur | 176 | 100 | Srimongal | 37 | 2000 | Jhenida | 86 | 1830
Bhulta | 164 | 2300 | Shahjibazar | 104 | 2000 | Bottail | 98 | 100
Madanganj | 53 | 2100 | Fenchuganj | 47 | 1930 | G.K Project | 46 | 100
Shitalakhya | 85 | 2400 | Kulawara | 44 | 1900 | Faridpur | 126 | 100
Rahim steel | 10 | 1400 | Sylhet | 128 | 2100 | Madaripur | 129 | 2200
Matuail | 77 | 100 | Chatak | 25 | 2100 | Gopalganj | 73 | 2000
Ghorasal | 73 | 2200 | Sunamganj | 36 | 2000 | Bagerhat | 61 | 2100
Narsingdi | 119 | 2100 | Biani Bazar | 41 | 1900 | Mongla | 26 | 1000
Haripur (SBU) | 81 | 400 | Comilla (S) | 160 | 2200 | Satkhira | 74 | 2100
Ullon | 84 | 1900 | Comilla(N) | 103 | 2200 | Gallamari | 43 | 200
Hasnabad | 175 | 2000 | Chandpur | 110 | 2100 | Magura | 40 | 1930
Magbazar | 91 | 2100 | Feni | 124 | 2100 | Chuadanga | 70 | 1930
Maniknagar | 70 | 2000 | Chowmuhani | 180 | 2100 | Barisal | 74 | 2100
Bangabhaban | 16 | 1800 | Ashuganj | 59 | 2300 | Patuakhali | 81 | 2200
Narinda | 66 | 2200 | Daudkandi | 84 | 1900 | Bhandaria | 42 | 1930
Dhanmondi | 93 | 1900 | B.Baria | 131 | 2100 | Ishurdi | 44 | 1900
Lalbag | 56 | 2200 | Ramganj | 32 | 1900 | Ruppur Paromanobik | 2 | 2100
Madartek | 50 | 2300 | Madunaghat | 49 | 2000 | Natore | 96 | 1930
Mirpur | 91 | 1830 | Hathazari | 87 | 1830 | Bogra | 201 | 100
Kalyanpur | 108 | 1830 | Khulshi | 164 | 100 | Noagaon | 97 | 2100
Gulshan | 96 | 1830 | Halishahar | 131 | 1830 | Rajshahi | 117 | 2100
Uttara | 80 | 1830 | Baraulia | 167 | 500 | C.Nawabganj | 57 | 100
Uttara(New) | 6 | 1200 | Sikalbaha | 33 | 2000 | Amnura | 35 | 1900
Kamrangirchar | 56 | 1200 | Dohazari | 92 | 1930 | Pabna | 88 | 2100
Savar | 96 | 1830 | Cox'sbazar | 72 | 2100 | Shahjadpur | 75 | 2100
Bhasantec | 138 | 1830 | Chandraghona | 31 | 1830 | Serajganj | 62 | 100
Agargaon | 39 | 1900 | Kaptai | 4.3 | 1900 | Niyamatpur | 51 | 1930
Satmosjid | 89 | 1830 | A. Khaer Stl. | 22 | 100 | Joypurhat | 45 | 2000
Tongi | 105 | 1100 | Bakulia | 90 | 1830 | Rangpur | 113 | 100
Kabirpur | 160 | 100 | Julda | 20 | 400 | Lalmonirhat | 81 | 100
Basundhara | 108 | 1200 | TK chemical | 0.6 | 100 | Saidpur | 103 | 200
Manikganj | 81 | 100 | Modern Steel | 12 | 600 | Purbasadipur | 82 | 2100
Joydevpur | 192 | 2100 | Shahmirpur | 30 | 100 | Thakurgaon | 62 | 2100
New Tongi | 80 | 2100 | Khagrachhari | 19 | 1830 | Palashbari | 95 | 100
Korda | 214 | 300 | Matarbari | 24 | 1900 | Barapukuria | 46 | 100
Dhamrai | 40 | 100 | Baroiar Hat | 10 | 1830 | Panchagar | 44 | 1900
Tangail | 164 | 2100 | Abul Khair 230 | 185 | 600
Mymensing | 224 | 2000 | BSRM | 117 | 1300
Kishorganj | 99 | 2100 | Goalpara | 29 | 2000
Sub Divisional Engineer |  |  | Executive Engineer |  |  | Superintendent Engineer
Network Operation Division |  |  | Network Operation Division |  |  | Load Despatch Circle
(1) Honbl. State Minister |  |  | (8) Executive Director (O & M) PGCB. |  |  | (18) C.E. Transmission (1 & 2) PGCB.
Ministry of Power,Energy & Mineral |  |  | (9) Member,Generation,PDB. |  |  | (19) S.E. System Protection,PGCB.
Resources, GOB. |  |  | (10) Member,Distribution,PDB. |  |  | (20) Director,Public Relation,PDB.
(2) Secy (Power Divn.)Ministry of |  |  | (11) Member,Transmission & |  |  | (21) Director Program, PDB.
Power,Energy & Mineral Resources. |  |  | System Operation,PDB. |  |  | (22) S.E. Consumer Affairs,PDB.
(3) Director General,Power cell |  |  | (12) Member,P&D,PDB. |  |  | (23) Director,Project Planning,PDB.
(4) Chairman,BERC |  |  | (13) C.E (P & D), PGCB. |  |  | (24) Director,System Planning,PDB.
(5) Chairman, BPDB. |  |  | (14) G.M. Commercial Operation |  |  | (25) Executive Eng.IMD.
(6) Managing Director, PGCB. |  |  | (15) C.E. Generation,PDB. |  |  | (26) Executive Eng. EMD.

## Voltage
MAXIMUM & MINIMUM VOLTAGES OF DIFFERENT GRID SUB-STATIONS:
Date: | 2018-09-21
Sub-Station | Maxm | Hour | Minm | Hour | Sub-Station | Maxm | Hour | Minm | Hour
| Voltage |  | Voltage |  |  | Voltage |  | Voltage
400 KV | KV |  | KV |  |  | KV |  | KV
Bibiyana | 390 | 18:30 | 381 | 16:00 | Kaliakoir | 370 | 18:30 | 364 | 12:00
Bheramara | 406 | 7:00 | 398 | 19:00 | Bhulta | 382 | 17:00 | 376 | 15:00
Ashuganj(N) | 391 | 8:00 | 386 | 9:00
230 KV | KV |  | KV |  | 230 KV | KV |  | KV
Ghorasal | 230 | 1:00 | 230 | 1:00 | Hathazari | 220 | 1:00 | 212 | 15:00
Ishurdi | 235 | 8:00 | 226 | 20:00 | Megnaghat | 223 | 19:00 | 220 | 3:00
Ashuganj | 238 | 14:00 | 234 | 2:00 | Fenchuganj | 237 | 8:00 | 230 | 18:00
Serajganj | 230 | 9:00 | 220 | 1:00 | Siddhirganj | 223 | 17:00 | 219 | 23:00
Baghabari | 229 | 17:00 | 220 | 1:00 | Maniknagar | 221 | 17:00 | 217 | 15:00
Barapukuria | 233 | 17:00 | 220 | 11:00 | Old Airport | 223 | 18:30 | 217 | 15:00
Bogra | 223 | 17:00 | 212 | 21:00 | Barisal | 224 | 16:00 | 215 | 12:00
Khulna South | 235 | 9:00 | 222 | 20:00 | AKSML | 217 | 19:00 | 209 | 4:00
Rampura | 222 | 17:00 | 219 | 1:00 | BSRM | 219 | 19:00 | 212 | 15:00
Haripur | 221 | 7:00 | 219 | 1:00 | Bibiyana | 232 | 4:00 | 229 | 20:00
Hasnabad | 225 | 18:30 | 220 | 1:00 | Bhulta | 224 | 17:00 | 219 | 15:00
Aminbazar | 224 | 18:00 | 218 | 12:00 | Ashuganj (S) | 233 | 8:00 | 230 | 15:00
Tongi | 222 | 18:00 | 216 | 11:00 | Kaliakoir | 227 | 18:30 | 221 | 15:00
Comilla (N) | 230 | 23:00 | 224 | 17:00
132 kV | KV |  | KV |  | 132 kV | KV |  | KV
Siddhirganj | 134 | 1100 | 131 | 2000 | Ramganj | 122 | 1000 | 116 | 2100
Munsiganj | 135 | 1830 | 131 | 700 | Madanhat | 130 | 2000 | 127 | 1200
Megnaghat | 132 | 2100 | 129 | 700 | Hathazari | 130 | 2000 | 125 | 1500
Shyampur | 131 | 800 | 129 | 1400 | Khulshi | 125 | 1700 | 122 | 1100
Bhulta | 132 | 1800 | 128 | 100 | Halishahar | 129 | 100 | 125 | 1400
Madanganj | 139 | 1830 | 131 | 2100 | Baraulia | 127 | 1930 | 123 | 1500
Shitalakhya | 139 | 1830 | 131 | 500 | Sikalbaha | 128 | 100 | 125 | 1100
Rahim steal | 133 | 100 | 131 | 600 | Dohazari | 125 | 100 | 122 | 1800
Matuail | 133 | 400 | 130 | 1930 | Cox'sbazar | 124 | 500 | 115 | 1500
Ghorasal | 135 | 100 | 135 | 200 | Chandraghona | 129 | 600 | 126 | 1600
Narsinghdi | 132 | 1200 | 124 | 2100 | Kaptai | 130 | 800 | 125 | 300
Haripur (SBU) | 134 | 1300 | 130 | 500 | A. Khaer Stl. | 127 | 400 | 124 | 1800
Ullon | 133 | 1900 | 131 | 1200 | Bakulia | 126 | 1830 | 122 | 1500
Hasnabad | 135 | 2000 | 131 | 1200 | Julda | 129 | 300 | 124 | 1500
Magbazar | 132 | 600 | 130 | 1200 | TK Chemical | 129 | 100 | 125 | 1600
Maniknagar | 132 | 1300 | 129 | 100 | Modern Steel | 127 | 100 | 123 | 1200
Bangabhaban | 132 | 1300 | 129 | 100 | Shahmirpur | 127 | 300 | 123 | 1500
Narinda | 132 | 1300 | 129 | 100 | Khagrachhari | 129 | 600 | 126 | 1100
Dhanmondi | 133 | 1900 | 131 | 1200 | Matarbari | 123 | 900 | 117 | 1900
Lalbag | 131 | 1100 | 129 | 200 | Baroiar Hat | 126 | 900 | 121 | 300
Madartek | 132 | 1300 | 131 | 700 | Goalpara | 137 | 1400 | 130 | 2000
Mirpur | 134 | 300 | 130 | 1200 | Central s/s | 137 | 900 | 130 | 2000
Kalyanpur | 134 | 200 | 131 | 1200 | Noapara | 135 | 500 | 125 | 2000
Gulshan | 132 | 300 | 131 | 1200 | Jessore | 130 | 600 | 122 | 2000
Uttara | 130 | 300 | 126 | 1200 | Jhenida | 132 | 900 | 118 | 2000
Uttara(New) | 131 | 200 | 126 | 1200 | Bottail | 137 | 900 | 129 | 2000
Kamrangirchar | 132 | 200 | 131 | 1100 | G.K.Project | 141 | 900 | 136 | 1900
Savar | 132 | 600 | 128 | 1200 | Faridpur | 134 | 800 | 125 | 2000
Bhasantec | 133 | 300 | 131 | 1200 | Madaripur | 135 | 800 | 127 | 1900
Agargaon | 135 | 300 | 132 | 1200 | Gopalganj | 138 | 700 | 128 | 1000
Satmosjid | 135 | 400 | 132 | 1200 | Bagerhat | 136 | 700 | 126 | 2000
Tongi | 134 | 1800 | 130 | 100 | Mongla | 135 | 600 | 126 | 2000
Kabirpur | 132 | 1830 | 128 | 2100 | Satkhira | 136 | 700 | 126 | 2000
Basundhara | 131 | 1700 | 126 | 100 | Gallamari | 137 | 700 | 129 | 2000
Manikganj | 137 | 1400 | 132 | 2100 | Magura | 132 | 1100 | 117 | 2000
Joydevpur | 138 | 1400 | 133 | 700 | Chuadanga | 130 | 1300 | 114 | 2000
New Tongi | 134 | 1400 | 129 | 100 | Barisal | 139 | 700 | 133 | 1900
Kodda | 136 | 2200 | 130 | 700 | Patuakhali | 136 | 600 | 130 | 1900
Dhamrai | 131 | 1830 | 127 | 1300 | Bhandaria | 137 | 600 | 129 | 2000
Tangail | 132 | 600 | 125 | 2100 | Ishurdi | 141 | 1100 | 135 | 400
Mymensing | 127 | 500 | 120 | 1000 | Ruppur Paromanobik | 141 | 1600 | 135 | 2100
Kishorganj | 128 | 100 | 118 | 2100 | Natore | 137 | 1600 | 132 | 2100
Netrokona | 128 | 1700 | 115 | 100 | Bogra | 134 | 1700 | 124 | 100
Jamalpur | 134 | 400 | 118 | 1000 | Noagaon | 129 | 1700 | 120 | 100
Sherpur | 134 | 1830 | 115 | 1100 | Rajshahi | 134 | 1600 | 127 | 700
Srimongal | 138 | 600 | 134 | 1500 | C.Nawabganj | 134 | 1800 | 125 | 600
Shahjibazar | 135 | 100 | 133 | 900 | Amnura | 138 | 1800 | 126 | 700
Fenchuganj | 136 | 800 | 132 | 1800 | Pabna | 135 | 1300 | 130 | 2100
Khulawara | 135 | 500 | 132 | 1800 | Shahjadpur | 141 | 1700 | 135 | 100
Sylhet | 134 | 500 | 132 | 100 | Serajganj | 135 | 1700 | 128 | 100
Chatak | 134 | 600 | 130 | 100 | Niyamatpur | 128 | 1700 | 119 | 2000
Sunamganj | 133 | 500 | 129 | 1930 | Joypurhat | 130 | 1700 | 119 | 100
Biani Bazar | 134 | 800 | 129 | 100 | Rangpur | 127 | 1700 | 110 | 100
Comilla(s) | 132 | 500 | 123 | 1830 | Lalmonirhat | 125 | 1700 | 101 | 100
Comilla(n) | 136 | 800 | 134 | 1900 | Saidpur | 126 | 1700 | 103 | 100
Chandpur | 129 | 1700 | 124 | 2100 | Purbasadipur | 130 | 800 | 116 | 2000
Feni | 120 | 1700 | 115 | 2300 | Thakurgaon | 130 | 600 | 107 | 2100
Chowmuhani | 123 | 1700 | 116 | 2100 | Palashbari | 127 | 1700 | 112 | 100
Ashuganj | 138 | 800 | 134 | 2100 | Barapukuria | 133 | 1700 | 122 | 1000
Daudkandi | 133 | 800 | 127 | 2000 | Panchagar | 124 | 800 | 102 | 2000
B.Baria | 134 | 100 | 131 | 2100

## L-Curve
Date | 2018-09-21
.
TIME | E-W INT.(Export) | EAST GRID | WEST GRID | TOTAL |  |  | DAILY LOAD CURVE
0:00 | 90 | 6685 | 2789 | 9474 |  |  |  | QF-LDC-12
0:30 | 175 | 6677.5 | 2759.5 | 9437 | Date: | 2018-09-21
1:00 | 260 | 6670 | 2730 | 9400
1:30 | 270 | 6582.5 | 2694 | 9276.5
2:00 | 280 | 6495 | 2658 | 9153
2:30 | 300 | 6479 | 2566.5 | 9045.5 | [5 empty] | Gen. at Eve. Peak | 9864 | 9864 MW (21:00 )
3:00 | 320 | 6463 | 2475 | 8938 | [6 empty] | 21:00
3:30 | 320 | 6419 | 2403 | 8822 | [5 empty] | Gen. at Day Peak | 7258.5 | 7258.5 MW (12:00 )
4:00 | 320 | 6375 | 2331 | 8706 | [6 empty] | 12:00
4:30 | 300 | 6200.5 | 2305 | 8505.5 | [5 empty] | Highest Generation | 9864
5:00 | 280 | 6026 | 2279 | 8305 | [6 empty] | 21:00
5:30 | 150 | 5813 | 2156.5 | 7969.5
6:00 | 20 | 5600 | 2034 | 7634
6:30 | 50 | 5362.5 | 1980.5 | 7343
7:00 | 80 | 5125 | 1927 | 7052
7:30 | 106 | 5112.45 | 1905.5 | 7017.95
8:00 | 132 | 5099.9 | 1884 | 6983.9
8:30 | 146 | 4980.65 | 1881 | 6861.65
9:00 | 160 | 4861.4 | 1878 | 6739.4
9:30 | 200 | 4885.25 | 1901 | 6786.25
10:00 | 240 | 4909.1 | 1924 | 6833.1
10:30 | 240 | 4985.95 | 1951.5 | 6937.45
11:00 | 240 | 5062.8 | 1979 | 7041.8
11:30 | 260 | 5110.15 | 2040 | 7150.15
12:00 | 280 | 5157.5 | 2101 | 7258.5
12:30 | 235 | 5281 | 2139.5 | 7420.5
13:00 | 190 | 5404.5 | 2178 | 7582.5
13:30 | 215 | 5378.35 | 2127 | 7505.35
14:00 | 240 | 5352.2 | 2076 | 7428.2
14:30 | 270 | 5369.75 | 2124.5 | 7494.25
15:00 | 300 | 5387.3 | 2173 | 7560.3
15:30 | 320 | 5263.3 | 2145.5 | 7408.8
16:00 | 340 | 5139.3 | 2118 | 7257.3
16:30 | 280 | 5084.9 | 2049.5 | 7134.4
17:00 | 220 | 5030.5 | 1981 | 7011.5
17:30 | 195 | 5194.25 | 2086 | 7280.25
18:00 | 170 | 5358 | 2191 | 7549
18:30 | 115 | 5895 | 2609.5 | 8504.5
19:00 | 60 | 6432 | 3028 | 9460
19:30 | 40 | 6522 | 2953 | 9475
20:00 | 200 | 6804 | 2860 | 9664 |  |  |  | Executive Engineer
20:30 | 230 | 6898 | 2866 | 9764 |  |  |  | Network Operation Division
21:00 | 260 | 6992 | 2872 | 9864
21:30 | 215 | 6951.5 | 2873 | 9824.5
22:00 | 170 | 6911 | 2874 | 9785 |  |  |  |  | Page 6 of 7
22:30 | 90 | 6910.5 | 2853 | 9763.5
23:00 | 10 | 6910 | 2832 | 9742
23:30 | 50 | 6797.5 | 2810.5 | 9608
24:00 | 90 | 6685 | 2789 | 9474
9864 MW (21:00 )
7258.5 MW (12:00 )

## En-Curve
DAILY ENERGY CURVE
Date | 2018-09-21 |  | Energy | 197617411
[10 empty] | 2018-09-21 | [5 empty] | QF-LDC-11
TIME | GAS | HVDC | P.GEN(GAS). | P.GEN(OIL). | COAL | HYDRO | OIL | SHORTAGE | TRIPURA
0:00 | 4086 | 778 | 1680 | 1473 | 160 | 143 | 1006 | 0 | 148
0:30 | 3935.5 | 776 | 1536.5 | 1739.5 | 160 | 141 | 1027.5 | 0 | 121 | Date: | 2018-09-21
1:00 | 3785 | 774 | 1393 | 2006 | 160 | 139 | 1049 | 0 | 94
1:30 | 3804.5 | 771 | 1396 | 1905.5 | 160 | 138 | 1007.5 | 0 | 94 | [7 empty] | Total Energy | 197.6174 | Total Energy Gen 197.617 MKWHr Energy Not Served 0.000 MKWHr Energy Requirement 197.617 MKWHr
2:00 | 3824 | 768 | 1399 | 1805 | 160 | 137 | 966 | 0 | 94 | [7 empty] | Energy not Served | 0
2:30 | 3816.5 | 768 | 1497 | 1665 | 160 | 138.5 | 907.5 | 0 | 93 | [7 empty] | Energy Requirement | 197.6174
3:00 | 3809 | 768 | 1595 | 1525 | 160 | 140 | 849 | 0 | 92
3:30 | 3813.5 | 768 | 1597 | 1454.5 | 160 | 140.5 | 797.5 | 0 | 91 | [6 empty] | Shortage
4:00 | 3818 | 768 | 1599 | 1384 | 160 | 141 | 746 | 0 | 90
4:30 | 3809.5 | 768 | 1590.5 | 1236 | 160 | 142 | 712.5 | 0 | 87
5:00 | 3801 | 768 | 1582 | 1088 | 160 | 143 | 679 | 0 | 84
5:30 | 3747.5 | 768 | 1562.5 | 857.5 | 160 | 143 | 650.5 | 0 | 80
6:00 | 3694 | 768 | 1543 | 627 | 160 | 143 | 622 | 0 | 76
6:30 | 3628.5 | 768 | 1446 | 524.5 | 160 | 143 | 602 | 0 | 70 |  |  |  |  | Coal
7:00 | 3563 | 768 | 1349 | 422 | 160 | 143 | 582 | 0 | 64
7:30 | 3513 | 768 | 1339 | 448.5 | 160 | 143 | 579 | 0 | 64 |  |  |  | Oil |  |  |  | ,
8:00 | 3463 | 768 | 1329 | 475 | 160 | 143 | 576 | 0 | 64
8:30 | 3446.5 | 772.5 | 1232.5 | 473 | 159.5 | 143 | 561 | 0 | 62
9:00 | 3430 | 777 | 1136 | 471 | 159 | 143 | 546 | 0 | 60
9:30 | 3457.5 | 777 | 1144 | 477 | 159.5 | 143 | 549.5 | 0 | 62
10:00 | 3485 | 777 | 1152 | 483 | 160 | 143 | 553 | 0 | 64
10:30 | 3602 | 777 | 1137.5 | 479 | 160 | 143 | 552.5 | 0 | 68
11:00 | 3719 | 777 | 1123 | 475 | 160 | 143 | 552 | 0 | 72
11:30 | 3741 | 777 | 1178.5 | 491.5 | 159.5 | 143 | 552 | 0 | 86
12:00 | 3763 | 777 | 1234 | 508 | 159 | 143 | 552 | 0 | 100
12:30 | 3794 | 777 | 1320 | 548 | 159.5 | 143 | 552.5 | 0 | 104
13:00 | 3825 | 777 | 1406 | 588 | 160 | 143 | 553 | 0 | 108
13:30 | 3825 | 777 | 1406 | 588 | 160 | 143 | 553 | 0 | 108
14:00 | 3825 | 777 | 1406 | 588 | 160 | 143 | 553 | 0 | 108
14:30 | 3811.5 | 777 | 1382 | 613.5 | 160 | 143 | 555.5 | 0 | 113
15:00 | 3798 | 777 | 1358 | 639 | 160 | 143 | 558 | 0 | 118
15:30 | 3765.5 | 792 | 1240.5 | 639 | 160 | 143 | 544 | 0 | 115
16:00 | 3733 | 807 | 1123 | 639 | 160 | 143 | 530 | 0 | 112
16:30 | 3655.5 | 807 | 1084 | 625 | 160 | 143 | 543.5 | 0 | 110
17:00 | 3578 | 807 | 1045 | 611 | 160 | 143 | 557 | 0 | 108
17:30 | 3600.5 | 807 | 1107 | 691.5 | 160 | 143 | 653 | 0 | 117
18:00 | 3623 | 807 | 1169 | 772 | 160 | 143 | 749 | 0 | 126
18:30 | 3761.5 | 808.5 | 1376.5 | 1207 | 160 | 143 | 917 | 0 | 131
19:00 | 3900 | 810 | 1584 | 1642 | 160 | 143 | 1085 | 0 | 136
19:30 | 3909 | 810 | 1637 | 1582 | 161 | 143 | 1079 | 0 | 154
20:00 | 4069 | 779 | 1687 | 1583 | 160 | 143 | 1085 | 0 | 158
20:30 | 4141.5 | 779.5 | 1702 | 1575 | 160 | 143 | 1106 | 0 | 157
21:00 | 4214 | 780 | 1717 | 1567 | 160 | 143 | 1127 | 0 | 156
21:30 | 4169.5 | 780 | 1715.5 | 1615.5 | 160 | 143 | 1083 | 0 | 158
22:00 | 4125 | 780 | 1714 | 1664 | 160 | 143 | 1039 | 0 | 160
22:30 | 4147.5 | 779.5 | 1715.5 | 1604 | 160 | 143 | 1055 | 0 | 159
23:00 | 4170 | 779 | 1717 | 1544 | 160 | 143 | 1071 | 0 | 158
23:30 | 4128 | 778.5 | 1698.5 | 1508.5 | 160 | 143 | 1038.5 | 0 | 153 | Max Temp. in Dhaka |  | 31.4° C
24:00 | 4086 | 778 | 1680 | 1473 | 160 | 143 | 1006 | 0 | 148
Executive Engineer
Network Operation Division
Page 5 of 7
GAS
Oil
HVDC
COAL
HYDRO
Total Energy Gen 197.617 MKWHr Energy Not Served 0.000 MKWHr Energy Requirement 197.617 MKWHr
Note on W13: Author:

## Generation
2018-09-21
Si No | Unit | 1:00 | 2:00 | 3:00 | 4:00 | 5:00 | 6:00 | 7:00 | 8:00 | 9:00 | 10:00 | 11:00 | 12:00 | 13:00 | 14:00 | 15:00 | 16:00 | 17:00 | 18:00 | 18:30 | 19:00 | 19:30 | 20:00 | 21:00 | 22:00 | 23:00 | 24:00 | KWH
1 | Kaptai Unit-1, 2 & 3 | 109 | 107 | 110 | 111 | 113 | 113 | 113 | 113 | 113 | 113 | 113 | 113 | 113 | 113 | 113 | 113 | 113 | 113 |  | 113 | 113 | 113 | 113 | 113 | 113 | 113 | 2544975
2 | Kaptai Unit-4 & 5 | 30 | 30 | 30 | 30 | 30 | 30 | 30 | 30 | 30 | 30 | 30 | 30 | 30 | 30 | 30 | 30 | 30 | 30 |  | 30 | 30 | 30 | 30 | 30 | 30 | 30 | 722000
3 | Chittagong ST-1 (Raozan) | 80 | 80 | 80 | 80 | 80 | 80 | 80 | 80 | 80 | 80 | 85 | 80 | 80 | 80 | 80 | 80 | 80 | 80 |  | 80 | 80 | 80 | 80 | 80 | 80 | 80 | 1900000
4 | Chittgong ST-2 (Raozan)
5 | Raozan 25 MW (RPCL) | 16 | 16 | 16 | 8 | 8 | 8 | 8 | 8 | 8 | 8 | 8 | 8 | 8 | 8 | 8 | 8 | 8 | 8 |  | 8 | 16 | 16 | 16 | 16 | 16 | 16 | 274680
| Teknaf Solartech 20MW |  |  |  |  | 0 | 1 | 1 | 4.8 | 16.3 | 15.3 | 20 | 20 | 20 | 20 | 8 | 10.2 | 2.3 | 0 | [8 empty] | 89100
6 | Sikalbaha 225MW (Gas)
7 | Sikalbaha 225MW (Oil) | 226 | 227 | 227 | 227 | 227 | 227 | 227 | 228 | 228 | 229 | 227 | 228 | 228 | 228 | 228 | 202 | 203 | 218 |  | 160 | 169 | 219 | 216 | 210 | 215 | 197 | 5186805
8 | Sikalbaha ST 60MW
9 | Sikalbaha GT 150MW (Gas)
10 | Sikalbaha GT 150MW (Oil) | 80 | 80 | 80 | 80 | 80 | 80 | 50 | 50 | 50 | 50 | 50 | 50 | 50 | 50 | 50 | 50 | 50 | 70 |  | 100 | 100 | 100 | 135 | 60 | 80 | 80 | 1655552
| Dohazari Peaking | 30 | 30 | 30 | 17 | 17 | 17 | 17 | 17 | 0 | [7 empty] | 0 | 16 |  | 42 | 47 | 49 | 49 | 49 | 49 | 49 | 483364
12 | Hathazari peaking | 88 | 48 | 24 | 24 | 8 | 8 | 8 | 8 | 0 | [7 empty] | 0 | 2 |  | 42 | 70 | 64 | 64 | 58 | 64 | 64 | 592424
Daudkandi bangla trak
14 | Daudkandi Peaking 52MW
15 | Siddhirgonj ST 210MW
16 | Siddhirgonj GT Unit-1& 2 | 65 | 65 | 65 | 65 | 65 | 65 | 40 | 40 | 40 | 78 | 205 | 207 | 211 | 208 | 210 | 211 | 215 | 100 |  | 40 | 40 | 67 | 106 | 60 | 106 | 107 | 2730000
17 | Siddhirganj CCPP-335 MW
18 | Summit Gazipur | 260 | 265 | 255 | 260 | 110 | 55 | 28 | 27 | 30 | 30 | 30 | 30 | 30 | 30 | 30 | 30 | 30 | 40 |  | 180 | 180 | 258 | 240 | 233 | 235 | 235 | 3126326
19 | Ashuganj 195MW Modular | 68 | 68 | 68 | 68 | 68 | 68 | 68 | 68 | 68 | 68 | 68 | 68 | 72 | 72 | 72 | 68 | 68 | 68 |  | 68 | 68 | 68 | 68 | 68 | 68 | 68 | 1672727
20 | Ghorasal ST: Unit-1,2 | 74 | 74 | 74 | 74 | 74 | 74 | 74 | 74 | 74 | 74 | 74 | 74 | 74 | 74 | 74 | 74 | 74 | 74 |  | 74 | 74 | 74 | 74 | 74 | 74 | 74 | 1685000
21 | Ghorasal ST: Unit-3
22 | Ghorasal ST: Unit-4 | [21 empty] | 0 | 15 | 22
23 | Ghorasal ST: Unit-5 | 120 | 120 | 120 | 120 | 120 | 120 | 120 | 120 | 120 | 120 | 120 | 120 | 120 | 120 | 120 | 120 | 120 | 120 |  | 120 | 120 | 120 | 120 | 120 | 120 | 120 | 2853900
24
25 | Ghorasal ST: Unit-7 | 365 | 365 | 365 | 365 | 365 | 365 | 300 | 230 | 180 | 200 | 230 | 320 | 335 | 300 | 330 | 300 | 250 | 200 |  | 300 | 300 | 330 | 350 | 350 | 350 | 350 | 7400172
26
28 | Ashuganj ST: Unit- 3
29 | Ashuganj ST: Unit- 4 | 120 | 120 | 120 | 120 | 120 | 120 | 120 | 120 | 120 | 120 | 120 | 120 | 120 | 120 | 120 | 120 | 120 | 120 |  | 120 | 120 | 120 | 120 | 120 | 120 | 120 | 2869550
30 | Ashuganj ST: Unit- 5 | 105 | 105 | 105 | 105 | 105 | 105 | 105 | 105 | 105 | 105 | 105 | 105 | 105 | 105 | 105 | 105 | 105 | 105 |  | 105 | 105 | 105 | 105 | 105 | 105 | 105 | 2514518
32 | Ashuganj Engines TSK | 43 | 43 | 43 | 43 | 43 | 43 | 43 | 43 | 43 | 43 | 43 | 43 | 43 | 43 | 43 | 43 | 43 | 43 |  | 43 | 43 | 43 | 43 | 43 | 43 | 43 | 349216
33 | Ashuganj CCPP 225 MW | 182 | 183 | 182 | 185 | 187 | 183 | 183 | 182 | 189 | 187 | 216 | 184 | 184 | 186 | 188 | 188 | 180 | 204 |  | 188 | 185 | 201 | 202 | 198 | 202 | 180 | 4574000
34 | Ashuganj CCPP(South) | 268 | 272 | 272 | 272 | 272 | 272 | 272 | 270 | 280 | 270 | 305 | 270 | 272 | 272 | 272 | 272 | 272 | 305 |  | 290 | 290 | 323 | 334 | 331 | 334 | 301 | 6927000
| Ashuganj CCPP(North) | 360 | 360 | 360 | 360 | 360 | 360 | 360 | 360 | 360 | 360 | 360 | 360 | 360 | 360 | 360 | 360 | 360 | 360 |  | 360 | 360 | 360 | 360 | 360 | 360 | 360 | 8966100
35 | Ashuganj (Precision) 55MW | 5 | 5 | 5 | 5 | 5 | 5 | 5 | 5 | 5 | 5 | 5 | 5 | 5 | 5 | 5 | 5 | 5 | 5 |  | 5 | 5 | 5 | 5 | 5 | 5 | 5 | 150240
36 | Chandpur CCPP | 154 | 155 | 151 | 155 | 154 | 155 | 155 | 150 | 155 | 155 | 156 | 152 | 155 | 155 | 155 | 151 | 156 | 157 |  | 151 | 154 | 155 | 155 | 155 | 155 | 155 | 3657860
37 | Tongi GT | [14 empty] | 0 | 35 | 40 | 40 |  | 0 | [6 empty] | 90657
38 | Haripur GT: Unit-1, 2
39 | Haripur 412 MW CCPP | 380 | 380 | 380 | 380 | 350 | 300 | 300 | 300 | 300 | 300 | 230 | 220 | 225 | 225 | 229 | 229 | 229 | 250 |  | 373 | 346 | 356 | 370 | 360 | 370 | 355 | 7598080
40 | Meghnaghat CCPP 450MW | 50 | 65 | 225 | 225 | 225 | 225 | 225 | 225 | 225 | 225 | 225 | 200 | 200 | 200 | 200 | 200 | 200 | 225 |  | 225 | 225 | 225 | 225 | 225 | 225 | 225 | 4528125
41 | Haripur Power CCPP 360MW | 352 | 340 | 341 | 330 | 334 | 310 | 310 | 310 | 252 | 251 | 221 | 200 | 201 | 201 | 201 | 201 | 202 | 285 |  | 356 | 356 | 358 | 348 | 340 | 346 | 349 | 6910000
42 | Mymensingh RPCL 210MW | 18 | 33 | 48 | 49 | 48 | 48 | 46 | 45 | 43 | 43 | 42 | 43 | 43 | 43 | 43 | 43 | 43 | 43 |  | 44 | 46 | 46 | 46 | 46 | 47 | 46 | 1030200
43 | Haripur NEPC 110MW | 0
44 | Fenchugonj CCPP-1 | 60 | 60 | 60 | 60 | 60 | 60 | 60 | 60 | 58 | 58 | 58 | 58 | 58 | 58 | 56 | 58 | 58 | 60 |  | 58 | 58 | 60 | 58 | 60 | 58 | 58 | 1342000
45 | Fenchugonj CCPP-2 | 60 | 60 | 60 | 60 | 60 | 60 | 60 | 60 | 60 | 30 | 30 | 29 | 0 | [6 empty] | 16 | 44 | 60 | 60 | 60 | 60 | 60 | 907760
46 | Shajibazar 330 MW | 303 | 300 | 310 | 303 | 311 | 301 | 301 | 300 | 310 | 316 | 324 | 306 | 304 | 300 | 309 | 301 | 301 | 312 |  | 305 | 308 | 320 | 318 | 317 | 321 | 300 | 6933756
47 | Shahjibazar GT: Unit- 8, 9 | 44 | 65 | 60 | 60 | 65 | 66 | 65 | 57 | 65 | 65 | 62 | 55 | 56 | 62 | 55 | 50 | 58 | 65 |  | 64 | 54 | 65 | 65 | 65 | 65 | 67 | 1437000
48 | Shahjibazar 86MW | 86 | 86 | 86 | 86 | 86 | 86 | 50 | 30 | 10 | 10 | 10 | 10 | 50 | 50 | 50 | 10 | 10 | 10 |  | 84 | 84 | 86 | 86 | 86 | 86 | 86 | 1419840
49 | Shahjibazar (EPL) 50MW | 46 | 46 | 46 | 46 | 46 | 46 | 20 | 20 | 20 | 20 | 20 | 44 | 44 | 44 | 44 | 10 | 10 | 10 |  | 44 | 44 | 44 | 44 | 44 | 44 | 44 | 844200
50 | Sylhet GT 150 MW | 80 | 80 | 80 | 80 | 80 | 80 | 80 | 78 | 77 | 78 | 78 | 78 | 78 | 78 | 78 | 79 | 78 | 88 |  | 78 | 78 | 98 | 128 | 98 | 100 | 100 | 2045610
51 | Sylhet GT 20 MW | [16 empty] | 0 | 18 |  | 19 | 19 | 19 | 19 | 19 | 19 | 19 | 114000
52 | Sylhet (EPL) 50MW | 30 | 32 | 44 | 44 | 44 | 44 | 43 | 42 | 0 | 12 | 12 | 43 | 43 | 45 | 44 | 11 | 11 | 34 |  | 46 | 46 | 46 | 46 | 45 | 46 | 46 | 818000
53 | Sylhet (Desh) 10MW | 9 | 9 | 9 | 9 | 9 | 9 | 9 | 9 | 9 | 9 | 9 | 9 | 9 | 9 | 9 | 9 | 9 | 9 |  | 9 | 9 | 9 | 9 | 9 | 9 | 9 | 216540
54 | Hobiganj 11MW | 11 | 11 | 11 | 11 | 11 | 11 | 11 | 11 | 0 | 11 | 11 | 11 | 11 | 11 | 11 | 11 | 11 | 11 |  | 11 | 11 | 11 | 11 | 11 | 11 | 11 | 244848
55 | Fenchugonj (Barakatullah) 51MW | 42 | 42 | 42 | 42 | 42 | 42 | 42 | 42 | 11 | 11 | 11 | 30 | 39 | 39 | 39 | 39 | 11 | 19 |  | 44 | 44 | 44 | 44 | 44 | 44 | 44 | 828000
56 | Shahjahanulla 25 MW |  |  |  |  | 0 | 8 | 8 | 8 | 24 | 24 | 25 | 24 | 24 | 24 | 24 | 24 | 24 | 24 |  | 24 | 24 | 8 | 28 | 24 | 24 | 24 | 412608
57 | Summit Bibiana- 2 | 265 | 266 | 285 | 300 | 280 | 270 | 270 | 290 | 290 | 310 | 310 | 310 | 300 | 300 | 320 | 270 | 290 | 260 |  | 260 | 310 | 290 | 325 | 325 | 320 | 285 | 7438000
58 | Southern 55MW | 55 | 55 | 55 | 55 | 36 | 17 | 17 | 17 | 17 | 17 | 17 | 17 | 17 | 17 | 17 | 17 | 17 | 36 |  | 55 | 55 | 55 | 0 | 55 | 55 | 55 | 754380
59 | Sikalbaha (Energis) | 50 | 50 | 51 | 51 | 50 | 24 | 8 | 8 | 8 | 8 | 8 | 14 | 24 | 24 | 24 | 24 | 24 | 24 |  | 42 | 42 | 42 | 42 | 40 | 40 | 40 | 757440
60 | Barabkunda (Regent) | 19 | 19 | 19 | 19 | 19 | 19 | 19 | 19 | 19 | 19 | 19 | 19 | 19 | 19 | 19 | 19 | 19 | 19 |  | 19 | 19 | 19 | 19 | 19 | 19 | 19 | 459408
61 | Narshingdi (Doreen) | 16 | 16 | 17 | 17 | 17 | 17 | 17 | 17 | 0 | 0 | 19 | 19 | 0 | 0 | 10 | 0 | 8 | 19 |  | 19 | 19 | 19 | 19 | 19 | 19 | 19 | 282312
62 | Tangail (Doreen) 22MW | 22 | 22 | 22 | 22 | 22 | 22 | 22 | 22 | 22 | 20 | 0 | 0 | 20 | 20 | 0 | 22 | 0 | 0 |  | 22 | 22 | 22 | 22 | 22 | 22 | 22 | 400608
63 | Tripura | 94 | 94 | 92 | 90 | 84 | 76 | 64 | 64 | 60 | 64 | 72 | 100 | 108 | 116 | 118 | 112 | 108 | 126 |  | 136 | 154 | 158 | 156 | 160 | 158 | 148 | 2540160
64 | Malancha, Ctg. EPZ (United) | 23 | 28 | 33 | 33 | 33 | 33 | 32 | 32 | 32 | 16 | 16 | 32 | 32 | 32 | 32 | 32 | 32 | 32 |  | 32 | 32 | 32 | 32 | 34 | 36 | 34 | 705120
65 | Feni (Doreen) 22MW | 22 | 22 | 22 | 22 | 22 | 22 | 22 | 22 | 22 | 22 | 22 | 22 | 22 | 22 | 22 | 22 | 22 | 22 |  | 22 | 22 | 22 | 22 | 22 | 22 | 22 | 515988
66 | Feni, Mohipal (Doreen) | 8 | 8 | 8 | 8 | 8 | 8 | 8 | 8 | 8 | 8 | 8 | 8 | 8 | 8 | 8 | 8 | 8 | 8 |  | 8 | 8 | 8 | 8 | 8 | 8 | 8 | 190980
67 | Jangalia (Summit) 33MW | 33 | 33 | 33 | 33 | 33 | 33 | 0 | 33 | 33 | 33 | 33 | 0 | 33 | 33 | 33 | 33 | 0 | 33 |  | 33 | 33 | 33 | 33 | 33 | 33 | 33 | 723200
68 | Summit Comilla 25MW | 18 | 18 | 18 | 18 | 18 | 18 | 18 | 12 | 15 | 0 | 12 | 18 | 18 | 21 | 21 | 0 | 21 | 21 |  | 21 | 21 | 21 | 21 | 21 | 21 | 21 | 448300
69 | Summit Ashulia | 25 | 25 | 25 | 25 | 25 | 25 | 25 | 25 | 25 | 25 | 25 | 25 | 25 | 25 | 25 | 25 | 25 | 25 |  | 25 | 25 | 25 | 25 | 25 | 25 | 25 | 575000
70 | Summit Madhabdi | 24 | 24 | 24 | 24 | 24 | 15 | 24 | 24 | 24 | 24 | 24 | 24 | 24 | 21 | 21 | 21 | 24 | 24 |  | 24 | 24 | 24 | 24 | 24 | 24 | 24 | 540180
71 | Summit Maona | 33 | 33 | 33 | 33 | 33 | 33 | 33 | 33 | 33 | 33 | 33 | 33 | 33 | 33 | 33 | 33 | 33 | 33 |  | 33 | 33 | 33 | 33 | 33 | 33 | 33 | 825100
72 | Summit Rupganj | 0 | 16 | 16 | 29 | 29 | 25 | 25 | 25 | 25 | 25 | 25 | 16 | 33 | 33 | 33 | 33 | 33 | 33 |  | 33 | 33 | 33 | 33 | 33 | 33 | 33 | 652600
73 | Ghorashal (Regent) | [19 empty] | 23 | 23 | 22 | 22 | 22 | 22 | 22 | 1285590
76 | Siddhirganj (Desh)
77 | Siddhirganj (Dutch Bangla) | 90 | 50 | 7 | 7 | 7 | 7 | 7 | 7 | 7 | 7 | 7 | 7 | 7 | 7 | 7 | 7 | 7 | 7 |  | 20 | 7 | 7 | 10 | 20 | 40 | 7 | 503040
78 | Gazipur (RPCL) | 34 | 34 | 34 | 24 | 8 | 8 | 8 | 12 | 12 | 25 | 25 | 25 | 25 | 25 | 25 | 25 | 25 | 25 |  | 28 | 35 | 35 | 42 | 42 | 42 | 42 | 671280
79 | Kodda 149 MW | 32 | 16 | 16 | 16 | 16 | 16 | 16 | 16 | 16 | 16 | 16 | 16 | 16 | 16 | 16 | 16 | 16 | 16 |  | 40 | 32 | 16 | 16 | 16 | 16 | 16 | 486720
80 | Jamalpur 95MW | 64 | 64 | 32 | 32 | 7 | 7 | 7 | 7 | 7 | 8 | 8 | 7 | 7 | 7 | 7 | 7 | 7 | 7 |  | 50 | 50 | 48 | 48 | 48 | 48 | 48 | 652800
81 | Lakdhanvi 52 MW | 0 | [25 empty] | 7760
82 | Madanganj 102MW | 81 | 48 | 32 | 16 | 16 | 16 | 15 | 15 | 15 | 15 | 15 | 15 | 15 | 15 | 15 | 15 | 15 | 15 |  | 25 | 15 | 15 | 15 | 15 | 15 | 15 | 528168
83 | Pagla (DPA ) | 10 | 10 | 11 | 11 | 0 |  |  | 50 | 51 | 51 | 51 | 51 | 50 | 50 | 50 | 50 | 50 | 50 |  | 51 | 51 | 11 | 51 | 51 | 21 | 10 | 739200
84 | B.Baria (Aggreko) 85MW | 85 | 85 | 85 | 85 | 85 | 85 | 50 | 30 | 11 | 11 | 11 | 10 | 51 | 51 | 50 | 11 | 10 | 10 |  | 85 | 85 | 85 | 85 | 85 | 85 | 85 | 528168
85 | Keraniganj (Powerpac) 100MW | 100 | 10 | 10 | 10 | 10 | 10 | 10 | 10 | 10 | 10 | 10 | 10 | 10 | 10 | 10 | 10 | 10 | 27 |  | 30 | 10 | 10 | 10 | 10 | 10 | 10 | 487448
86 | Meghnaghat CCPP(Summit)
87 | Meghnaghat (IEL) | 93 | 70 | 44 | 7 | 7 | 7 | 7 | 7 | 7 | 7 | 7 | 7 | 7 | 7 | 7 | 7 | 7 | 7 |  | 25 | 7 | 9 | 15 | 52 | 42 | 18 | 514560
88 | Ghorashal 78MW (MAX)
90 | Ashuganj (United) 53MW | 5 | 5 | 5 | 5 | 5 | 5 | 5 | 5 | 5 | 5 | 5 | 5 | 5 | 5 | 5 | 5 | 5 | 5 |  | 5 | 5 | 5 | 5 | 5 | 5 | 5 | 120000
91 | Juldah (Acorn) | 90 | 90 | 90 | 90 | 90 | 60 | 40 | 40 | 40 | 40 | 40 | 68 | 80 | 80 | 80 | 80 | 90 | 90 |  | 103 | 103 | 103 | 103 | 103 | 80 | 90 | 1802280
92 | Fenchuganj (EPL) 44MW | 38 | 38 | 38 | 38 | 38 | 38 | 38 | 38 | 15 | 15 | 15 | 29 | 50 | 49 | 50 | 50 | 10 | 10 |  | 43 | 47 | 47 | 50 | 50 | 50 | 47 | 887000
93 | Ashuganj (Midland) 51MW | 0
94 | Gagnagar (Orion) | 7 | 7 | 7 | 7 | 7 | 7 | 7 | 7 | 7 | 7 | 7 | 7 | 7 | 7 | 7 | 7 | 7 | 7 |  | 16 | 7 | 7 | 7 | 7 | 7 | 7 | 255024
95 | Patenga 50MW | 44 | 44 | 44 | 43 | 43 | 24 | 6 | 6 | 8 | 6 | 6 | 6 | 6 | 6 | 6 | 6 | 6 | 7 |  | 22 | 43 | 43 | 50 | 50 | 50 | 50 | 588000
96 | Chittagong ECPV 108 MW | 93 | 93 | 78 | 53 | 50 | 53 | 26 | 26 | 26 | 26 | 26 | 26 | 26 | 26 | 26 | 26 | 26 | 45 |  | 86 | 86 | 86 | 86 | 86 | 86 | 86 | 1288320
97 | Katpotti 51 MW | 40 | 40 | 39 | 40 | 39 | 6 | 6 | 6 | 6 | 6 | 6 | 6 | 6 | 6 | 6 | 6 | 6 | 6 |  | 22 | 33 | 33 | 34 | 38 | 35 | 33 | 495984
98 | Bosila 108MW | 66 | 66 | 66 | 66 | 30 | 8 | 8 | 8 | 8 | 8 | 8 | 8 | 8 | 8 | 8 | 8 | 8 | 28 |  | 67 | 59 | 59 | 59 | 59 | 59 | 59 | 783360
99 | Madanganj-55 MW | 55 | 55 | 15 | 15 | 15 | 15 | 15 | 15 | 15 | 15 | 15 | 15 | 15 | 15 | 15 | 15 | 15 | 15 |  | 15 | 15 | 15 | 15 | 15 | 15 | 15 | 507277
100 | Northern 55 MW | 54 | 56 | 17 | 18 | 18 | 18 | 18 | 18 | 18 | 18 | 18 | 18 | 18 | 18 | 18 | 18 | 18 | 18 |  | 54 | 56 | 56 | 56 | 56 | 18 | 18 | 681091
101 | Kushiara 163 MW CCPP GT | 130 | 130 | 130 | 130 | 130 | 130 | 100 | 100 | 100 | 100 | 100 | 130 | 163 | 100 | 100 | 100 | 100 | 100 |  | 100 | 100 | 163 | 163 | 163 | 163 | 163 | 3159949
102 | Sarishabari (Solar) | [5 empty] | 0 | 0 | 1.1 | 1.1 | 0.8 | 0.8 | 2.5 | 2.5 | 2.2 | 1.3 | 0.1 | 0.2 | 0 | [8 empty] | 14200
103 | Banco Energy 54MW | 54 | 54 | 54 | 54 | 18 | 18 | 18 | 18 | 18 | 18 | 18 | 18 | 18 | 18 | 18 | 18 | 18 | 17 |  | 54 | 54 | 54 | 54 | 54 | 54 | 54 | 807840
104 | APR Energy , Keranigonj
105 | Bramhangoan 100 MW (Aggreko)
106 | United Mymensingh PPL | 180 | 175 | 175 | 173 | 175 | 60 | 30 | 46 | 36 | 36 | 36 | 36 | 65 | 101 | 101 | 101 | 101 | 160 |  | 190 | 190 | 192 | 185 | 185 | 185 | 183 | 2904000
112 | Aggreko Aurahati 100MW
114 | Summit Gazipur-1 150MW | 99 | 99 | 97 | 97 | 97 | 95 | 47 | 31 | 31 | 31 | 31 | 31 | 31 | 31 | 30 | 30 | 30 | 30 |  | 75 | 92 | 92 | 92 | 93 | 95 | 86 | 1523520
115
116
117
118
120 | Eastern Zone Total | 6670 | 6495 | 6463 | 6375 | 6026 | 5600 | 5125 | 5099.9 | 4861.4 | 4909.1 | 5062.8 | 5157.5 | 5404.5 | 5352.2 | 5387.3 | 5139.3 | 5030.5 | 5358 |  | 6432 | 6522 | 6804 | 6992 | 6911 | 6910 | 6685 | 140678088
121
122
123 | Khulna 60MW
124 | Khulna (KPCL-1 & 3) | 10 | 10 | 10 | 10 | 10 | 10 | 10 | 10 | 10 | 10 | 10 | 10 | 10 | 10 | 10 | 10 | 10 | 10 |  | 39 | 10 | 10 | 10 | 10 | 10 | 10 | 336480
125 | Khulna (KPCL-2) | 66 | 49 | 16 | 16 | 16 | 16 | 16 | 16 | 16 | 16 | 16 | 16 | 16 | 16 | 16 | 16 | 16 | 23 |  | 87 | 72 | 33 | 33 | 32 | 16 | 16 | 667200
126
127 | Khulna (Aggreko) 55MW
128 | Faridpur Peaking | 42 | 42 | 40
129 | Khulna CCPP 225MW | 120 | 120 | 120 | 120 | 120 | 120 | 120 | 120 | 120 | 120 | 120 | 120 | 120 | 120 | 120 | 120 | 120 | 120 |  | 120 | 120 | 120 | 120 | 120 | 120 | 120 | 3054720
130
131
132
133
| Summit Barisal 110 MW | 110 | 110 | 110 | 80 | 80 | 16 | 16 | 16 | 16 | 16 | 16 | 16 | 16 | 16 | 16 | 16 | 16 | 26 |  | 110 | 110 | 110 | 110 | 110 | 110 | 110 | 1397760
136 | Barisal GT: Unit-1, 2 | [17 empty] | 0 |  | 0
137 | Bhola Aggreko 95MW | 97 | 97 | 96 | 96 | 96 | 96 | 33 | 35 | 35 | 35 | 39 | 61 | 92 | 92 | 91 | 55 | 35 | 46 |  | 97 | 95 | 95 | 96 | 96 | 96 | 96 | 1806162
| Bhola CCPP 194MW | 127 | 128 | 128 | 128 | 129 | 123 | 130 | 105 | 126 | 128 | 129 | 129 | 126 | 126 | 131 | 130 | 126 | 129 |  | 136 | 136 | 136 | 136 | 136 | 135 | 137 | 3043000
140 | Bhola (Venture) 33MW | 28 | 23 | 23 | 23 | 22 | 17 | 15 | 14 | 14 | 15 | 13 | 15 | 17 | 17 | 15 | 15 | 15 | 19 |  | 24 | 25 | 29 | 30 | 34 | 33 | 33 | 486925
141 | Bangla Trak Noapara | [17 empty] | 0 |  | 20 | 0 | [5 empty] | 46080
142 | Noapara (KZA) 40MW | 33 | 33 | 33 | 16 | 16 | 8 | 8 | 8 | 8 | 8 | 0 |  | 8 | 8 | 8 | 8 | 8 | 8 |  | 32 | 32 | 32 | 32 | 32 | 8 | 8 | 368250
143 | Gopalganj Peaking | 60 | 60 | 40 | 32 | 32 | [9 empty] | 0 | 11 | 36 | 48 |  | 66 | 68 | 70 | 76 | 77 | 77 | 46 | 677376
144 | Bheramara GT-1,2,3
145
146 | Bheramara HVDC | 774 | 768 | 768 | 768 | 768 | 768 | 768 | 768 | 777 | 777 | 777 | 777 | 777 | 777 | 777 | 807 | 807 | 807 |  | 810 | 810 | 779 | 780 | 780 | 779 | 778 | 18580363
147 | Bheramara 360 MW | 330 | 320 | 296 | 297 | 290 | 250 | 250 | 250 | 220 | 250 | 310 | 380 | 380 | 310 | 380 | 350 | 250 | 310 |  | 420 | 422 | 420 | 420 | 419 | 420 | 422 | 8201664
148
149
150 | Barapukuria Unit-1
151 | Barapukuria Unit-2
152 | Barapukuria Unit-3 | 160 | 160 | 160 | 160 | 160 | 160 | 160 | 160 | 159 | 160 | 160 | 159 | 160 | 160 | 160 | 160 | 160 | 160 |  | 160 | 161 | 160 | 160 | 160 | 160 | 160 | 3899100
153 | Baghabari GT 71MW
156 | Baghabari GT 100MW
| Baghabari Peaking 50MW | [16 empty] | 0 | 16 |  | 50 | 50 | 50 | 50 | 50 | 50 | 50 | 331320
157 | Sirajgonj Unit-1 225MW (Gas) | 208 | 201 | 194 | 188 | 194 | 200 | 179 | 170 | 170 | 170 | 170 | 200 | 215 | 180 | 192 | 183 | 184 | 160 |  | 214 | 222 | 222 | 221 | 222 | 221 | 222 | 4936854
158 | Sirajgonj Unit-1 225MW (Oil)
Sirajgonj Unit-2 225MW (Gas)
| Sirajgonj Unit-2 225MW (Oil) | 194 | 168 | 169 | 163 | 147 | 154 | 144 | 137 | 132 | 138 | 139 | 138 | 139 | 131 | 144 | 131 | 132 | 140 |  | 208 | 170 | 177 | 188 | 185 | 187 | 181 | 3941027
159 | Sirajgonj Unit-3 225 MW(Gas)
Sirajgonj Unit-3 225 MW(Oil)
160 | Sirajgonj Unit-4 414 MW(Gas)
161 | Bera Peaking | 49 | 49 | 0 | [13 empty] | 0 | 10 |  | 52 | 52 | 52 | 52 | 52 | 52 | 52 | 409888
162 | Bogra (GBB) | 22 | 22 | 22 | 22 | 22 | 22 | 22 | 22 | 22 | 22 | 21 | 21 | 21 | 21 | 21 | 20 | 10 | 10 |  | 22 | 22 | 22 | 22 | 22 | 22 | 22 | 484560
163 | Bogra (EPL) | 12 | 12 | 12 | 12 | 12 | 12 | 12 | 12 | 12 | 12 | 12 | 12 | 12 | 10 | 10 | 12 | 12 | 12 |  | 12 | 12 | 12 | 12 | 12 | 12 | 12 | 271728
164 | Ullapara (Summit) | 8 | 8 | 8 | 8 | 8 | 8 | 8 | 5 | 5 | 11 | 11 | 11 | 11 | 8 | 8 | 0 | 8 | 8 |  | 8 | 11 | 11 | 11 | 11 | 11 | 11 | 199980
165 | Amnura 50MW | 50 | 50 | 50 | 50 | 50 | 30 | 12 | 12 | 12 | 12 | 12 | 12 | 34 | 50 | 50 | 50 | 12 | 12 |  | 50 | 50 | 50 | 50 | 50 | 50 | 50 | 876590
166 | Katakhali (Northern) | 50 | 50 | 50 | 50 | 50 | 16 | 16 | 16 | 16 | 16 | 16 | 16 | 16 | 16 | 16 | 16 | 16 | 16 |  | 34 | 50 | 50 | 50 | 50 | 50 | 50 | 762672
167 | Katakhali Peaking | 35 | 35 | 35 | 35 | 0 | [11 empty] | 0 | 15 |  | 35 | 35 | 40 | 36 | 36 | 36 | 36 | 363700
168 | Santahar Peaking | 31 | 31 | 31 | 32 | 32 | 0 | [10 empty] | 0 | 10 |  | 33 | 33 | 33 | 33 | 33 | 32 | 32 | 383760
169 | Rajlanka 52 MW | 52 | 52 | 27 | 25 | 25 | 8 | 8 | 8 | 8 | 8 | 8 | 8 | 8 | 8 | 8 | 8 | 8 | 8 |  | 52 | 52 | 52 | 52 | 52 | 52 | 52 | 604320
170 | Chapainawabganj-100 MW | 50 | 50 | 25 | 0 | [12 empty] | 0 | 68 |  | 102 | 102 | 64 | 64 | 64 | 64 | 64 | 603844
171
172
173 | Rangpur GT | 12 | 10 | 12 | 0 | [13 empty] | 0 |  | 17 | 13 | 13 | 10 | 10 | 10 | 0 | 92000
175 | Saidpur GT | [17 empty] | 0 |  | 18 | 18 | 18 | 18 | 19 | 19 | 19 | 112000
176
177
178
178 | Western Zone Total | 2730 | 2658 | 2475 | 2331 | 2279 | 2034 | 1927 | 1884 | 1878 | 1924 | 1979 | 2101 | 2178 | 2076 | 2173 | 2118 | 1981 | 2191 | 0 | 3028 | 2953 | 2860 | 2872 | 2874 | 2832 | 2789 | 56939323