## Forecast
[5 empty] | Power Grid Company of Bangladesh Ltd. | [10 empty] | QF-LDC-07
|  |  | Report on forecasted generation & Demand of national grid on | [6 empty] | 2018-09-21 | Friday
|  | Date (day): | 2018-09-21 |  | Friday
| Probable Maximum |  | Generation : |  | (a) At Day Peak Hour : | 10981 | MW |  |  | (b) At Evening Peak Hour : |  | 12670 | MW
Sl. | [6 empty] | Present | Actual Generation |  | Forecasted Available Gen. on |  | Ev. Peak Gen.Shortage |  | Plants under |  | Probable
No. | Name of the Power Station |  | Fuel | Producer | Installed Capacity |  | Capacity | On | 2018-09-20 | 2018-09-21 | during | for Fuel | for plant. S/D | Shut down (date)/ |  | Start up
[8 empty] | Day Peak | Ev. Peak | Day Peak | Ev. Peak | Limitation | M/C Problem | Remarks |  | Date
[5 empty] | Unit No. X Capacity | MW | MW | MW | MW | MW | MW | MW | MW
1 | Ghorasal ST: Unit-1,2 |  | Gas | PDB | 2*55 | 110 | 85 | 74 | 74 | 74 | 74 | 11 |  | Gas shortage
| Ghorasal ST: Unit-3 |  | Gas | PDB | 1*210 | 210 | 170 | 0 | 0 | 0 | 0 |  | 170 | Under maint.
| Ghorasal ST: Unit-4 |  | Gas | PDB | 1*210 | 210 | 180 | 0 | 0 | 0 | 0 |  | 180 | Under maint.
| Ghorasal ST: Unit-5 |  | Gas | PDB | 1*210 | 210 | 190 | 120 | 120 | 120 | 120 | 70 |  | Gas shortage
2 | Ghorasal ST: Unit-7 |  | Gas | PDB | 1*243+1*122 | 365 | 365 | 365 | 365 | 365 | 365
3 | Ghorashal 78MW (MAX) |  | Gas | QRPP | 2*40 | 78 | 78 | 40 | 0 | 20 | 78 | 78 |  | Gas shortage
4 | Ghorashal (Regent) |  | Gas | IPP | 34*3.35 | 108 | 108 | 41 | 0 | 20 | 86 | 58 |  | Gas shortage
5 | Haripur GT: Unit-1, 2 |  | Gas | SBU, PDB | 2*32 | 64 | 40 | 0 | 0 | 0 | 0 | 40 |  | Gas shortage
6 | Haripur 412 MW CCPP |  | Gas | EGCB | 1*273+1*139 | 412 | 412 | 340 | 385 | 412 | 412 |  | 0
7 | Haripur NEPC 110MW |  | HFO | IPP | 8*15 | 110 | 110 | 0 | 105 | 105 | 105 |  | 5 | Engine problem
8 | Haripur Power CCPP 360MW |  | Gas | IPP | 1*235+1*125 | 360 | 360 | 280 | 310 | 350 | 350
9 | Meghnaghat CCPP 450MW |  | Gas | IPP | 2*150+1*150 | 450 | 450 | 225 | 0 | 225 | 225 |  | 225 | GT 2 Under Maint.,
10 | Meghnaghat (IEL) |  | HFO | QRPP | 12*8.9 | 100 | 100 | 87 | 100 | 100 | 100
11 | Meghnaghat CCPP(Summit) |  | HSD | IPP | 2*110+1*110 | 305 | 305 | 0 | 0 | 0 | 305
12 | Madanganj 102MW |  | HFO | QRPP | 6*17 | 102 | 100 | 81 | 81 | 81 | 81 |  | 19 | Engine problem
13 | Madanganj-55 MW |  | HFO | (IPP) | 3*17.08+1*11.3 | 55 | 55 | 55 | 55 | 55 | 55
14 | Keraniganj (Powerpac) 100MW |  | HFO | QRPP | 8*13.45 | 100 | 100 | 100 | 100 | 90 | 100 |  | 0
15 | Narshingdi (Doreen) |  | Gas | SIPP, REB | 8*2.90 | 22 | 22 | 19 | 22 | 19 | 19
16 | Siddhirgonj ST 210MW |  | Gas | PDB | 1*210 | 210 | 115 | 0 | 0 | 0 | 0 |  | 115 | Under maint.
17 | Siddhirgonj GT Unit-1& 2 |  | Gas | EGCB | 2*105 | 210 | 210 | 35 | 65 | 60 | 100 | 110 |  | Gas shortage
18 | Siddhirganj (Desh) |  | HSD | QRPP | 96*1.2 | 100 | 100 | 0 | 60 | 60 | 100
19 | Siddhirganj (Dutch Bangla) |  | HFO | QRPP | 12*8.9 | 100 | 100 | 60 | 99 | 100 | 100
20 | Siddhirganj CCPP-335 MW |  | Gas | EGCB | 1*217 | 217 | 217 | 0 | 0 | 0 | 0 |  | 217 | Under maint. |  | 21/10/18
21 | Pagla (DPA ) |  | HSD | QRPP | 100*0.5 | 50 | 50 | 50 | 51 | 50 | 50
22 | Gagnagar (Orion) |  | HFO | IPP | 12*8.924 | 102 | 102 | 102 | 102 | 102 | 102
23 | Katpotti 51 MW |  | HFO | IPP | 7*7.9 | 51 | 51 | 32 | 39 | 35 | 40 |  | 11 | Engine problem
24 | Banco Energy 54MW |  | HFO | IPP | 3*18 | 54 | 54 | 54 | 54 | 54 | 54
25 | Kodda 149 MW |  | HFO | BPDB-RPCL | 9*17.06 | 149 | 149 | 16 | 149 | 132 | 149
26 | Northern 55 MW |  | HFO | IPP | 3*19.3 | 55 | 55 | 37 | 55 | 55 | 55
27 | Southern 55MW |  | HFO | IPP | 3*19.3 | 55 | 55 | 55 | 55 | 55 | 55
28 | Bosila 108MW |  | HFO | IPP | 12*8.775+1*3.5 | 108 | 108 | 65 | 66 | 68 | 68 |  | 40 | Engine problem
29 | Summit Power,(Madhabdi+Ashulia) |  | Gas | SIPP,REB | 3*3.67+4*8.73 | 80 | 80 | 49 | 49 | 50 | 50 |  | 30 | Engine problem
30 | Summit Maona |  | Gas | SIPP,REB | 4*8.73 | 33 | 33 | 33 | 33 | 33 | 33
31 | Summit Rupganj |  | Gas | SIPP,REB | 4*8.73 | 33 | 33 | 33 | 30 | 33 | 33
32 | Gazipur (RPCL) |  | HFO | IPP | 6*8.9 | 52 | 52 | 42 | 41 | 41 | 42 |  | 10 | Engine problem
33 | Tongi GT |  | Gas | PDB | 1* 105 | 105 | 105 | 0 | 0 | 0 | 0 |  | 105 | Under maint.
34 | Summit Gazipur |  | HFO | IPP | 18*17.076 | 300 | 300 | 190 | 263 | 200 | 280 |  | 20 | Machine problem
| APR Energy , Keranigonj |  | HSD | IPP | 236*1.4 | 300 | 300 | 0 | 75 | 150 | 300
35 | Bramhangoan 100 MW (Aggreko) |  | HSD | IPP | 100 | 100 | 100 | 0 | 10 | 96 | 96
36 | Aggreko Aurahati 100MW |  | HSD | IPP | 0.85*23+0.95*91 | 100 | 100 | 0 | 61 | 50 | 100
37 | Summit Gazipur-1 150MW |  | HFO | IPP | 149 MW | 149 | 149 | 102 | 97 | 100 | 100 |  | 34 | Engine problem
| Dhaka area Total |  |  |  |  | 6084 | 5848 | 2782 | 3171 | 3560 | 4382 | 367 | 1181
38 | Chittagong ST-1 (Raozan) |  | Gas | PDB | 1*210 | 210 | 180 | 80 | 80 | 80 | 100 | 80 |  | Gas shortage
| Chittgong ST-2 (Raozan) |  | Gas | PDB | 1*210 | 210 | 180 | 0 | 0 | 0 | 0 | 180 |  | Gas shortage
39 | Raozan 25 MW (RPCL) |  | HFO | IPP | 3*8.9 | 25 | 25 | 16 | 0 | 16 | 16 |  | 9 | Engine problem
| Teknaf Solartech 20MW |  | Solar | Teknaf Solartech Energy Ltd. | 28MW | 0 | 0 | 5.6 | 0 | 20 | 0
40 | Patenga 50MW |  | HFO | IPP | 8*6.98 | 50 | 50 | 43 | 47 | 47 | 50
41 | Kaptai Hydro: Unit-1,2,3,4, 5 |  | Hydro | PDB | 2*40+3*50 | 230 | 230 | 138 | 144 | 143 | 150 |  |  | #5 Under maint.
42 | Sikalbaha ST 60MW |  | Gas | PDB | 1*60 | 60 | 40 | 0 | 0 | 0 | 0 |  | 40 | Under maint.
43 | Sikalbaha 225MW |  | Gas/HSD | PDB | 1*150+1*175 | 225 | 225 | 228 | 226 | 225 | 225
44 | Sikalbaha Peaking GT |  | Gas/HSD | PDB | 1*150 | 150 | 150 | 50 | 70 | 50 | 70
45 | Sikalbaha (Energis) |  | HFO | RPP | 4*12.5+2*11.9+1*3+1*1.5 | 51 | 51 | 32 | 50 | 40 | 50 |  | 11 | Engine problem
46 | Hathazari peaking |  | HFO | PDB | 11*8.9 | 98 | 98 | 48 | 88 | 80 | 88
47 | Dohazari Peaking |  | HFO | PDB | 6*17 | 102 | 102 | 27 | 46 | 44 | 44
48 | Juldah (Acorn) |  | HFO | QRPP | 8*13.45 | 100 | 100 | 68 | 90 | 90 | 90 |  | 10 | Engine problem
49 | Barabkunda (Regent) |  | Gas | SIPP, PDB | 8*2.90 | 22 | 22 | 16 | 19 | 19 | 19
* | Malancha, Ctg. EPZ (United) |  | Gas |  | 5*8.73+3*9.34 |  | 0 | 1 | 7 | 32 | 35
50 | Chittagong ECPV 108 MW |  | HFO | IPP | 16*7 | 108 | 108 | 86 | 90 | 93 | 93 |  | 15 | Engine problem
| Chittagong area Total |  |  |  |  | 1641 | 1561 | 838.6 | 957 | 979 | 1030 | 260 | 85
51 | Ashuganj ST: Unit- 3 |  | Gas | APSCL | 1*150 | 150 | 135 | 0 | 0 | 0 | 0 | 135 |  | Gas shortage
| Ashuganj ST: Unit- 4 |  | Gas | APSCL | 1*150 | 150 | 129 | 120 | 120 | 120 | 120
| Ashuganj ST: Unit- 5 |  | Gas | APSCL | 1*150 | 150 | 134 | 100 | 100 | 105 | 105 | 29 |  | Gas shortage
52 | Ashuganj CCPP 225 MW |  | Gas | APSCL | 1*142+1*75 | 221 | 221 | 182 | 217 | 225 | 225 |  |  | FGMO
53 | Ashuganj CCPP(North) |  | Gas | APSCL | 1*360 | 360 | 360 | 360 | 360 | 360 | 360
54 | Ashuganj CCPP(South) |  | Gas | APSCL | 1*360 | 360 | 360 | 300 | 270 | 360 | 360 |  |  | FGMO
55 | Ashuganj Engines TSK |  | Gas | APSCL | 14*3.968 | 53 | 45 | 43 | 43 | 42 | 43
56 | Ashuganj (Precision) 55MW |  | Gas | RPP | 15*4 | 55 | 55 | 5 | 5 | 5 | 5 | 50 |  | Gas shortage
57 | Ashuganj (United) 53MW |  | Gas | QRPP | 14*4 | 53 | 53 | 5 | 5 | 5 | 5 | 48 |  | Gas shortage
58 | Ashuganj 195MW Modular |  | Gas | IPP | 20*9.73+1*16 | 195 | 195 | 68 | 68 | 68 | 68 | 127 |  | Gas shortage
59 | Ashuganj (Midland) 51MW |  | Gas | IPP | 6*9.34 | 51 | 51 | 0 | 0 | 0 | 0 |  | 51 | Devolopment work.
60 | B.Baria (Aggreko) 85MW |  | Gas | QRPP | 86*1.10 | 85 | 85 | 41 | 85 | 85 | 85
61 | Daudkandi Peaking 52MW |  | HFO | PDB | 6*8.92 | 52 | 52 | 0 | 50 | 0 | 50
62 | Chandpur CCPP |  | Gas | PDB | 1*106+1*57 | 163 | 163 | 156 | 155 | 155 | 155
63 | Feni (Doreen) 22MW |  | Gas | SIPP, PDB | 8*2.90 | 22 | 22 | 19 | 22 | 22 | 22
64 | Feni, Mohipal (Doreen) |  | Gas | SIPP, REB | 4*2.90 | 11 | 11 | 8 | 0 | 8 | 8
** | Tripura |  |  | Imported power | 0 | 160 | 160 | 126 | 18 | 127 | 176
65 | Jangalia (Summit) 33MW |  | Gas | SIPP, PDB | 4*8.73 | 33 | 33 | 33 | 0 | 33 | 33
66 | Lakdhanvi 52 MW |  | HFO | IPP | 6*8.92 | 52 | 52 | 16 | 38 | 30 | 52
67 | Summit Comilla 25MW |  | Gas | SIPP, PDB | 3*3.67+2*6.97 | 25 | 25 | 18 | 18 | 15 | 18
68 | Daudkandi bangla trak |  | HSD | IPP | 154*1.4 | 200 | 200 | 0 | 120 | 100 | 200
| Comilla Area Total |  |  |  |  | 2601 | 2541 | 1600 | 1694 | 1865 | 2090 | 389 | 51
69 | Mymensingh RPCL 210MW |  | Gas | IPP | 4*35+1*70 | 210 | 202 | 63 | 49 | 45 | 60 | 142 |  | Gas shortage
70 | Tangail (Doreen) 22MW |  | Gas | SIPP, PDB | 8*2.90 | 22 | 22 | 0 | 0 | 22 | 22
71 | Jamalpur 95MW |  | HFO | IPP | 12*8.924 | 95 | 95 | 0 | 88 | 90 | 90
72 | Sarishabari (Solar) |  | Solar | IPP | 1*3 | 3 | 3 | 0 | 0 | 2 | 0
73 | United Mymensingh PPL |  | HFO | IPP | 200 | 200 | 200 | 101 | 182 | 185 | 185 |  | 15 | Engine problem
| Mymensingh Area Total |  |  |  |  | 530 | 522 | 164 | 319 | 344 | 357 | 142 | 0
74 | Fenchugonj CCPP-1 |  | Gas | PDB | 2*32+1*33 | 97 | 70 | 55 | 58 | 60 | 60
75 | Fenchugonj CCPP-2 |  | Gas | PDB | 2*35+1*35 | 104 | 90 | 25 | 60 | 60 | 60
76 | Kushiara 163 MW CCPP GT |  | Gas | IPP | 1*109+1*54 | 163 | 163 | 100 | 130 | 163 | 163
77 | Shajibazar 330 MW |  | Gas | PDB | 3*110 | 330 | 330 | 300 | 300 | 330 | 330
78 | Fenchugonj (Barakatullah) 51MW |  | Gas | RPP | 19*2.90 | 51 | 51 | 39 | 42 | 44 | 44
79 | Fenchuganj (EPL) 44MW |  | Gas | RPP | 12*3.3+5*2 | 44 | 44 | 35 | 33 | 40 | 45
80 | Hobiganj 11MW |  | Gas | SIPP, REB | 4*2.90 | 11 | 11 | 11 | 11 | 11 | 11
81 | Shahjibazar GT: Unit- 8, 9 |  | Gas | PDB | 2*35 | 70 | 66 | 51 | 64 | 66 | 66
82 | Shahjibazar 86MW |  | Gas | RPP | 32*2.90 | 86 | 86 | 86 | 86 | 86 | 86
83 | Shahjibazar (EPL) 50MW |  | Gas | RPP | 27*2.0 | 50 | 50 | 44 | 45 | 45 | 45
84 | Sylhet GT 150 MW |  | Gas | PDB | 1*142 | 142 | 142 | 88 | 108 | 130 | 130
85 | Sylhet GT 20 MW |  | Gas | PDB | 1*20 | 20 | 20 | 0 | 0 | 20 | 20
86 | Sylhet (EPL) 50MW |  | Gas | RPP | 27*2 | 50 | 50 | 40 | 46 | 44 | 44
87 | Shahjahanulla 25 MW |  | Gas | SIPP, REB | 3*9.34 | 25 | 25 | 0 | 24 | 24 | 24
88 | Summit Bibiana- 2 |  | Gas | IPP | 1*222+1*119 | 341 | 341 | 265 | 290 | 341 | 341 |  |  | FGMO
89 | Sylhet (Desh) 10MW |  | Gas | RPP | 6*1.95 | 10 | 10 | 0 | 9 | 9 | 9
| Sylhet Area Total |  |  |  |  | 1594 | 1549 | 1139 | 1306 | 1473 | 1478 | 0 | 0
90 | Bheramara GT-1,2,3 |  | HSD | PDB | 3*20 | 60 | 46 | 0 | 32 | 0 | 48
| Bheramara (HVDC ) |  | 0 | Imported power | 2*500 | 1000 | 1000 | 774 | 774 | 787 | 787
91 | Khulna (KPCL-1 & 3) |  | HFO | IPP | 19*6.5 | 110 | 110 | 51 | 69 | 100 | 100 |  | 10 | Engine problem
92 | Khulna (KPCL-2) |  | HFO | QRPP | 7*17 | 115 | 115 | 93 | 65 | 115 | 115
93 | Faridpur Peaking |  | HFO | PDB | 8*6.89 | 54 | 54 | 0 | 33 | 0 | 42
94 | Khulna CCPP 225MW |  | HSD | NWPGCL | 1*150+1*75 | 230 | 230 | 120 | 120 | 225 | 225
95 | Gopalganj Peaking |  | HFO | PDB | 16*6.98 | 109 | 109 | 0 | 35 | 0 | 85
96 | Bheramara 360 MW |  | Gas | NWPGCL | 1*278+1*132 | 410 | 410 | 225 | 315 | 310 | 310 |  |  | Gas Shortage.
97 | Noapara (KZA) 40MW |  | HFO | QRPP | 5*8.5 | 40 | 40 | 32 | 32 | 40 | 40
98 | Khulna (Aggreko) 55MW |  | HSD | QRPP | 71*0.85 | 55 | 0 | 0 | 0 | 0 | 0 |  |  | Contract Expired
99 | Bangla Trak Noapara |  | HSD | IPP | 70*1.4 | 100 | 100 | 0 | 60 | 50 | 94
| Khulna Area Total |  |  |  |  | 2283 | 2214 | 1295 | 1535 | 1627 | 1846 | 0 | 10
100 | Summit Barisal 110 MW |  | HFO | IPP | 7*17.076 | 110 | 110 | 80 | 110 | 110 | 110
101 | Barisal GT: Unit-1, 2 |  | HSD | PDB | 2*20 | 40 | 30 | 0 | 26 | 0 | 26
102 | Bhola (Venture) 33MW |  | Gas | RPP | 1*34.50 | 33 | 33 | 14 | 19 | 33 | 33
103 | Bhola CCPP 194MW |  | Gas | PDB | 2*63+1*68 | 194 | 194 | 124 | 124 | 127 | 127 |  | 67 | ST under maint.
104 | Bhola Aggreko 95MW |  | Gas | QRPP | 96*1.10 | 95 | 95 | 90 | 96 | 95 | 95
| Barisal Area Total |  |  |  |  | 472 | 462 | 308 | 375 | 365 | 391 | 0 | 67
105 | Baghabari GT 71MW |  | Gas | PDB | 1*71 | 71 | 71 | 0 | 0 | 0 | 0 | 71 |  | Gas shortage
| Baghabari GT 100MW |  | Gas | PDB | 1*100 | 100 | 100 | 0 | 0 | 0 | 0 |  | 100 | Under maint.
106 | Baghabari Peaking 50MW |  | HFO | PDB | 6*8.9 | 52 | 52 | 0 | 50 | 0 | 50
107 | Bera Peaking |  | HFO | PDB | 9*8.29 | 71 | 71 | 0 | 50 | 0 | 48
108 | Amnura 50MW |  | HFO | QRPP | 7*7.79 | 50 | 50 | 50 | 50 | 50 | 50 | 0
109 | Katakhali (Northern) |  | HFO | QRPP | 6*8.9 | 50 | 50 | 43 | 43 | 43 | 50
110 | Katakhali Peaking |  | HFO | PDB | 6*8.7 | 50 | 50 | 0 | 36 | 0 | 38
111 | Sirajgonj Unit-1 225MW |  | Gas/HSD | NWPGCL | 1*150+1*75 | 210 | 210 | 170 | 193 | 210 | 210
112 | Sirajgonj Unit-2 225MW |  | Gas/HSD | NWPGCL | 1*150+1*75 | 220 | 220 | 195 | 220 | 150 | 220
| Sirajgonj Unit-3 225MW |  | Gas/HSD | NWPGCL | 1*150+1*75 | 141 | 141 | 0 | 0 | 0 | 0 |  | 141 | Under Shut down
| Sirajgonj Unit-4 414 MW(Gas) |  | Gas | SNWPGCL | 1*272+1*132 MW | 0 | 0 | 0 | 0 | 0 | 0 |  |  | On test.
113 | Santahar Peaking |  | HFO | PDB | 6*8.7 | 50 | 50 | 0 | 33 | 0 | 35
114 | Bogra (GBB) |  | Gas | RPP | 6*4 | 22 | 22 | 22 | 22 | 22 | 22
115 | Bogra (EPL) |  | Gas | RPP | 5*3.3+5*2 | 20 | 10 | 11 | 12 | 10 | 10
116 | Ullapara (Summit) |  | Gas | SIPP, REB | 4*2.90 | 11 | 11 | 5 | 11 | 11 | 11
117 | Rajlanka 52 MW |  | HFO | IPP | 6*8.92 | 52 | 52 | 8 | 52 | 52 | 52
118 | Chapainawabganj-100 MW |  | HFO | PDB | 12*8.924 | 104 | 104 | 0 | 102 | 50 | 102
| Rajshahi Area Total |  |  |  |  | 1274 | 1264 | 504 | 874 | 598 | 898 | 71 | 241
119 | Barapukuria Unit-1 |  | Coal | PDB | 1*125 | 125 | 85 | 0 | 0 | 0 | 0 |  | 85 | Under maint.
| Barapukuria Unit-2 |  | Coal | PDB | 1*125 | 125 | 85 | 0 | 0 | 0 | 0 | 85 |  | Coal shortage
120 | Barapukuria Unit-3 |  | Coal | PDB | 1*275 | 274 | 274 | 160 | 160 | 170 | 170 | 104 |  | Coal shortage
121 | Rangpur GT |  | HSD | PDB | 1*20 | 20 | 20 | 0 | 10 | 0 | 10
122 | Saidpur GT |  | HSD | PDB | 1*20 | 20 | 20 | 0 | 19 | 0 | 18
| Rangpur Area Total |  |  |  |  | 564 | 484 | 160 | 189 | 170 | 198 | 189 | 85
| Total |  |  |  |  | 17043 | 16445 | 8790.6 | 10420 | 10981 | 12670 | 1418 | 1720
| Usable load at Substation end after deducting Auxiliary use & Transmission loss | [6 empty] | 8395.7823 | 9952 | 10487.8035 | 12100.9443
A. |  | 2018-09-20 | (Yesterday) |  |  |  |  | Thursday
1 | Highest Generation : |  |  | 10760 | MW at | 1:00 | hrs | 11 Evening Peak Hour : | [5 empty] | 19:00 | hrs.
2 | Minimum Generation : |  |  | 7314.2 | MW at | 8:00 | hrs | 12 Max. Demand (Generation end) at evening peak hour : | [5 empty] | 10420 | MW
3 | Day peak Generation : |  |  | 8790.6 | MW at | 12:00 | hrs | 13 Max. Demand (Substation end) at evening peak hour : | [5 empty] | 9952 | MW
4 | Evening peak Generation : |  |  | 10420 | MW at | 19:00 | hrs | 14 Load Shed (Substation end) at evening peak hour : | [5 empty] | 0 | MW
5 | Total Energy Generation : |  | 219.8891 | MKWHr | By Solar | 0.0668 | MKWHr | 15. Area wise Demand (S/S end), Supply (S/S end) & | [5 empty] | 16 Hourly Load Shed during
| By Gas: | 127.737 | MKWHr |  | By Oil: | 63.7997 | MKWHr | Load Shed (S/S end) at Evening peak hour in MW : | [5 empty] | Evening Peak hours :
| By Coal: | 3.987 | MKWHr |  | By Hydro: | 3.2164 | MKWHr | Area | Demand | Supply |  | Loadshed |  | Time |  | Loadshed
6 | Generation Shortfall : |  | For Fuel Limitation = |  |  | 1418 | MW | Dhaka | 4089 | 4089 |  | 0
|  |  | For Plants S/D or M/C prob = |  |  | 1720 | MW | Chittagong | 1074 | 1074 |  | 0 |  | 18:00 |  | 0
|  |  | Total = |  |  | 3138 | MW | Khulna | 1061 | 1061 |  | 0 |  | 18:30 |  | 0
7 | Total Gas Supplied : |  |  | 1034.7 | MMCFD |  |  | Rajshahi | 1110 | 1110 |  | 0 |  | 19:00 |  | 0
8 | Fuel Cost : | i) Gas : | Taka | 93501600.876 | ii) Oil : | Taka | 593448203.92 | Comilla | 646 | 646 |  | 0 |  | 19:30 |  | 0
|  | iii) Coal : | Taka | 15389820 | Total | Taka | 702339624.796 | Mymensingh | 725 | 725 |  | 0 |  | 20:00 |  | 0
9 | Export Through E-W Interconnectors : |  |  |  | i) Energy | 1.6365 | MKWHr. | Sylhet | 461 | 461 |  | 0 |  | 21:00 |  | 0
| ii) During Peak Demand : |  |  | -120 | MW at | 19:00 | hrs | Barisal | 152 | 152 |  | 0 |  | 22:00 |  | 0
| iii) Maximum : |  |  | -340 | MW at | 18:30 | hrs | Rangpur | 634 | 634 |  | 0 |  | 23:00 |  | 0
10 | Maximum Temperature in Dhaka was |  |  |  | 34.5° C |  |  | Total | 9952 | 9952 |  | 0
B. |  | 2018-09-21 | (Today) |  |  |  | Friday |  |  | Probable max. temperature in Dhaka |  |  | 34.2° C
Forecast
1 | Maximum Demand* Evening (Generation end) |  |  |  | 11200 | MW |  | 6 Total Load Shed forecast (Substation end) : |  |  |  |  | 0 | MW
2 | Maximum Generation (Generation end) |  |  |  | 12670 | MW |  | 7 Area wise Load Shed forecast (Substation end) :
3 | Maximum Demand* Day (Generation end) |  |  |  | 9200 | MW
4 | Reserve(Generation end) |  |  |  | 1470 | MW |  | Dhaka | Chittagong | Khulna | Rajshahi | Comilla | Mymensingh | Sylhet | Barisal | Rangpur
5 | Total Energy Generation |  |  |  | 228.8809 | MKWHr |  | MW | MW | MW | MW | MW | MW | MW | MW | MW
6 | Actual Minimum Generation up to 8:00 hrs. |  |  |  | 6983.9 | MW at | 8:00 | 0 | 0 | 0 | 0 | 0 | 0 | 0 | 0 | 0
* Import Through HVDC C/B Interconnector : |  |  |  |  | i) Energy | 18.4269 | MKWHr. | ii) HVDC Flow at Peak Time |  | 774 | MW at | 19:00 | hrs.
* Import Through Comilla C/B Interconnector : |  |  |  |  | i) Energy | 2.6554 | MKWHr. | iii) Maximum HVDC Flow : |  | 775 | MW at | 8:00 | hrs.
*Cost for HVDC, Tripura & Solar energy is not usually included in the total fuel cost.
Water Level of Kaptai Lake at 06:00 hr (ft): |  |  |  |  | (a) Yesterday : | 104.2 |  | (b) Today: | 104.14 |  | (c) Rule Curve: |  | 103.37
.

## YesterdayGen
2018-09-20
Plant Name | Ghorasal ST: Unit-1,2 | Ghorasal ST: Unit-3 | Ghorasal ST: Unit-4 | Ghorasal ST: Unit-5 | Ghorasal ST: Unit-7 | Ghorashal (Regent) | Ghorashal 78MW (MAX) | Haripur 412 MW CCPP | Haripur Power CCPP 360MW | Haripur NEPC 110MW | Haripur GT: Unit-1, 2 | Meghnaghat CCPP 450MW | Meghnaghat CCPP(Summit) | Meghnaghat (IEL) | Madanganj 102MW | Madanganj-55 MW | Siddhirganj CCPP-335 MW | Siddhirgonj ST 210MW | Siddhirgonj GT Unit-1& 2 | Siddhirganj (Desh) | Siddhirganj (Dutch Bangla) | Gagnagar (Orion) | Kodda 149 MW | Keraniganj (Powerpac) 100MW | Bosila 108MW | Pagla (DPA ) | Katpotti 51 MW | Banco Energy 54MW | Northern 55 MW | Southern 55MW | Narshingdi (Doreen) | Summit Ashulia | Summit Madhabdi | Summit Maona | Summit Rupganj | Gazipur (RPCL) | Tongi GT | Kaptai Unit-1, 2 & 3 | Kaptai Unit-4 & 5 | Chittagong ST-1 (Raozan) | Chittgong ST-2 (Raozan) | Raozan 25 MW (RPCL) | Sikalbaha 225MW (Gas) | Sikalbaha 225MW (Oil) | Sikalbaha GT 150MW (Gas) | Sikalbaha GT 150MW (Oil) | Sikalbaha ST 60MW | Sikalbaha (Energis) | Hathazari peaking | Dohazari Peaking | Juldah (Acorn) | Chittagong ECPV 108 MW | Patenga 50MW | Barabkunda (Regent) | Malancha, Ctg. EPZ (United) | Ashuganj ST: Unit- 3 | Ashuganj ST: Unit- 4 | Ashuganj ST: Unit- 5 | Ashuganj CCPP(North) | Ashuganj CCPP(South) | Ashuganj CCPP 225 MW | Ashuganj 195MW Modular | Chandpur CCPP | Ashuganj Engines TSK | Ashuganj (Precision) 55MW | Ashuganj (United) 53MW | Ashuganj (Midland) 51MW | B.Baria (Aggreko) 85MW | Daudkandi Peaking 52MW | Lakdhanvi 52 MW | Feni (Doreen) 22MW | Feni, Mohipal (Doreen) | Jangalia (Summit) 33MW | Summit Comilla 25MW | Tripura | Mymensingh RPCL 210MW | Jamalpur 95MW | Tangail (Doreen) 22MW | Sarishabari (Solar) | Fenchugonj CCPP-1 | Fenchugonj CCPP-2 | Fenchugonj (Barakatullah) 51MW | Fenchuganj (EPL) 44MW | Kushiara 163 MW CCPP GT | Shajibazar 330 MW | Shahjibazar GT: Unit- 8, 9 | Shahjibazar 86MW | Shahjibazar (EPL) 50MW | Sylhet GT 150 MW | Sylhet GT 20 MW | Sylhet (EPL) 50MW | Sylhet (Desh) 10MW | Summit Bibiana- 2 | Shahjahanulla 25 MW | Hobiganj 11MW | Daudkandi bangla trak | Summit Gazipur | APR Energy , Keranigonj | Bramhangoan 100 MW (Aggreko) | United Mymensingh PPL | Aggreko Aurahati 100MW | Summit Gazipur-1 150MW | Teknaf Solartech 20MW | EasternBlank | Bheramara (HVDC ) | Bheramara GT-1,2,3 | Bheramara 360 MW | Khulna (KPCL-1 & 3) | Khulna (KPCL-2) | Khulna CCPP 225MW | Khulna 60MW | Khulna (Aggreko) 55MW | Faridpur Peaking | Gopalganj Peaking | Noapara (KZA) 40MW | Bhola CCPP 194MW | Bhola (Venture) 33MW | Summit Barisal 110 MW | Barisal GT: Unit-1, 2 | Baghabari GT 100MW | Baghabari GT 71MW | Baghabari Peaking 50MW | Bera Peaking | Chapainawabganj-100 MW | Amnura 50MW | Katakhali (Northern) | Katakhali Peaking | Rajlanka 52 MW | Santahar Peaking | Bogra (GBB) | Bogra (EPL) | Ullapara (Summit) | Barapukuria Unit-1 | Barapukuria Unit-2 | Barapukuria Unit-3 | Rangpur GT | Saidpur GT | Sirajgonj Unit-1 225MW (Gas) | Sirajgonj Unit-1 225MW (Oil) | Sirajgonj Unit-2 225MW (Gas) | Sirajgonj Unit-2 225MW (Oil) | Bhola Aggreko 95MW | Bangla Trak Noapara | Sirajgonj Unit-3 225 MW(Gas) | Sirajgonj Unit-3 225 MW(Oil) | Sirajgonj Unit-4 414 MW(Gas) | WesternBlank | Eastern Grid Total | Western Grid Total | Total (MW) | Gas (Public) | HVDC | Gas (Private) | Oil (Private) | Coal | Hydro | Oil (Public) | Tripura | Solar | Shortage | Water Level
1:00 | 74 | 0 | 0 | 120 | 365 | 12 | 77 | 330 | 351 | 105 | 0 | 225 | 0 | 94 | 80 | 43 | 0 | 0 | 104 | 100 | 98 | 102 | 133 | 100 | 68 | 51 | 37 | 54 | 56 | 55 | 19 | 25 | 24 | 33 | 0 | 42 | 0 | 114 | 30 | 80 | 0 | 16 | 0 | 226 | 0 | 0 | 0 | 40 | 80 | 28 | 90 | 99 | 44 | 19 | 31 | 0 | 120 | 90 | 360 | 301 | 168 | 68 | 155 | 42 | 5 | 5 | 0 | 85 | 48 | 0 | 22 | 8 | 33 | 21 | 162 | 86 | 87 | 22 | 0 | 56 | 60 | 44 | 47 | 130 | 300 | 65 | 86 | 46 | 100 | 0 | 44 | 9 | 270 | 24 | 11 | 10 | 203 | 0 | 11 | 190 | 50 | 108 | 0 |  | 770 | 0 | 396 | 98 | 115 | 246 | 0 | 0 | 29 | 61 | 40 | 119 | 30 | 110 | 0 | 0 | 0 | 0 | 43 | 102 | 50 | 50 | 28 | 52 | 31 | 22 | 10 | 11 | 0 | 0 | 160 | 10 | 18 | 217 | 0 | 0 | 220 | 96 | 0 | 0 | 0 | 0 |  | 7626 | 3134 | 10760 | 3980 | 770 | 1693 | 2548 | 160 | 144 | 1303 | 162 | 0 | 0 | 104.2
2:00 | 74 | 0 | 0 | 120 | 365 | 12 | 77 | 326 | 351 | 0 | 0 | 225 | 0 | 92 | 64 | 55 | 0 | 0 | 95 | 0 | 98 | 24 | 98 | 70 | 68 | 11 | 36 | 54 | 56 | 0 | 19 | 25 | 24 | 33 | 33 | 24 | 0 | 107 | 30 | 80 | 0 | 16 | 0 | 226 | 0 | 0 | 0 | 40 | 80 | 28 | 90 | 99 | 45 | 19 | 30 | 0 | 120 | 90 | 360 | 301 | 175 | 68 | 153 | 42 | 5 | 5 | 0 | 85 | 0 | 0 | 22 | 8 | 33 | 21 | 154 | 82 | 87 | 22 | 0 | 60 | 60 | 42 | 47 | 130 | 298 | 51 | 86 | 46 | 99 | 0 | 44 | 9 | 265 | 24 | 11 | 0 | 218 | 0 | 0 | 190 | 0 | 107 | 0 |  | 770 | 0 | 395 | 10 | 71 | 170 | 0 | 0 | 29 | 31 | 40 | 127 | 30 | 110 | 0 | 0 | 0 | 0 | 43 | 102 | 50 | 50 | 28 | 52 | 31 | 22 | 10 | 11 | 0 | 0 | 158 | 10 | 18 | 218 | 0 | 0 | 220 | 95 | 0 | 0 | 0 | 0 |  | 7039 | 2901 | 9940 | 3996 | 770 | 1684 | 1927 | 158 | 137 | 1114 | 154 | 0 | 0 | 104.2
3:00 | 74 | 0 | 0 | 120 | 365 | 12 | 77 | 326 | 351 | 0 | 0 | 225 | 0 | 23 | 30 | 55 | 0 | 0 | 100 | 0 | 30 | 7 | 16 | 10 | 68 | 11 | 38 | 54 | 56 | 36 | 0 | 25 | 24 | 33 | 33 | 8 | 0 | 107 | 30 | 80 | 0 | 16 | 0 | 226 | 0 | 0 | 0 | 40 | 80 | 28 | 90 | 99 | 44 | 19 | 30 | 0 | 120 | 90 | 360 | 301 | 176 | 68 | 151 | 42 | 5 | 5 | 0 | 85 | 0 | 0 | 22 | 8 | 33 | 21 | 144 | 87 | 64 | 22 | 0 | 60 | 60 | 42 | 47 | 130 | 300 | 52 | 86 | 46 | 98 | 0 | 41 | 9 | 290 | 24 | 11 | 0 | 208 | 0 | 0 | 190 | 0 | 108 | 0 |  | 770 | 0 | 342 | 10 | 16 | 120 | 0 | 0 | 29 | 31 | 24 | 118 | 28 | 110 | 0 | 0 | 0 | 0 | 0 | 102 | 50 | 50 | 28 | 52 | 32 | 22 | 10 | 11 | 0 | 0 | 160 | 10 | 18 | 214 | 0 | 0 | 220 | 95 | 0 | 0 | 0 | 0 |  | 6702 | 2672 | 9374 | 3922 | 770 | 1704 | 1597 | 160 | 137 | 940 | 144 | 0 | 0 | 104.2
4:00 | 74 | 0 | 0 | 120 | 365 | 12 | 79 | 330 | 354 | 0 | 0 | 225 | 0 | 7 | 15 | 15 | 0 | 0 | 100 | 0 | 7 | 7 | 16 | 10 | 68 | 10 | 38 | 54 | 18 | 55 | 0 | 25 | 24 | 33 | 33 | 8 | 0 | 111 | 30 | 80 | 0 | 16 | 0 | 226 | 0 | 0 | 0 | 40 | 80 | 28 | 90 | 99 | 44 | 19 | 30 | 0 | 120 | 90 | 360 | 301 | 177 | 68 | 155 | 42 | 5 | 5 | 0 | 85 | 0 | 0 | 22 | 8 | 33 | 21 | 134 | 101 | 8 | 0 | 0 | 60 | 60 | 42 | 47 | 163 | 303 | 40 | 86 | 46 | 99 | 0 | 41 | 9 | 290 | 24 | 11 | 0 | 215 | 0 | 0 | 185 | 0 | 80 | 0 |  | 770 | 0 | 310 | 10 | 16 | 120 | 0 | 0 | 29 | 31 | 8 | 122 | 27 | 110 | 0 | 0 | 0 | 0 | 0 | 70 | 50 | 50 | 28 | 52 | 31 | 22 | 10 | 0 | 0 | 0 | 170 | 10 | 18 | 200 | 0 | 0 | 220 | 95 | 0 | 0 | 0 | 0 |  | 6531 | 2579 | 9110 | 3862 | 770 | 1741 | 1385 | 170 | 141 | 907 | 134 | 0 | 0 | 104.2
5:00 | 74 | 0 | 0 | 120 | 330 | 12 | 79 | 336 | 332 | 0 | 0 | 225 | 0 | 7 | 15 | 15 | 0 | 0 | 100 | 0 | 7 | 7 | 16 | 10 | 68 | 10 | 38 | 18 | 18 | 36 | 0 | 25 | 24 | 33 | 33 | 8 | 0 | 111 | 30 | 80 | 0 | 8 | 0 | 227 | 0 | 0 | 0 | 38 | 80 | 28 | 90 | 99 | 44 | 16 | 30 | 0 | 120 | 90 | 360 | 316 | 180 | 68 | 153 | 42 | 5 | 5 | 0 | 85 | 0 | 0 | 22 | 8 | 22 | 21 | 134 | 103 | 0 | 0 | 0 | 60 | 60 | 42 | 24 | 130 | 304 | 67 | 86 | 46 | 99 | 0 | 44 | 0 | 265 | 0 | 11 | 0 | 150 | 0 | 0 | 80 | 0 | 50 | 0 |  | 770 | 0 | 277 | 10 | 16 | 120 | 0 | 0 | 0 | 0 | 8 | 127 | 25 | 80 | 0 | 0 | 0 | 0 | 0 | 70 | 50 | 50 | 28 | 27 | 31 | 22 | 10 | 0 | 0 | 0 | 170 | 10 | 18 | 187 | 0 | 0 | 220 | 95 | 0 | 0 | 0 | 0 |  | 6129 | 2421 | 8550 | 3800 | 770 | 1630 | 1057 | 170 | 141 | 848 | 134 | 0 | 0 | 104.2
6:00 | 74 | 0 | 0 | 120 | 300 | 77 | 60 | 346 | 352 | 0 | 0 | 225 | 0 | 7 | 15 | 15 | 0 | 0 | 100 | 0 | 7 | 7 | 0 | 10 | 68 | 10 | 18 | 18 | 18 | 17 | 19 | 25 | 24 | 33 | 0 | 0 | 0 | 113 | 30 | 80 | 0 | 8 | 0 | 227 | 0 | 0 | 0 | 32 | 80 | 28 | 90 | 88 | 44 | 16 | 30 | 0 | 120 | 90 | 360 | 301 | 179 | 68 | 155 | 42 | 5 | 5 | 0 | 10 | 0 | 0 | 22 | 8 | 8 | 21 | 116 | 105 | 0 | 0 | 0 | 53 | 60 | 11 | 10 | 163 | 310 | 44 | 10 | 10 | 82 | 0 | 44 | 9 | 270 | 0 | 11 | 0 | 85 | 0 | 0 | 30 | 0 | 15 | 0.38 |  | 770 | 0 | 266 | 10 | 16 | 120 | 0 | 0 | 0 | 0 | 8 | 108 | 24 | 16 | 0 | 0 | 0 | 0 | 0 | 16 | 50 | 50 | 28 | 8 | 31 | 14 | 10 | 0 | 0 | 0 | 170 | 10 | 18 | 175 | 0 | 0 | 220 | 96 | 0 | 0 | 0 | 0 |  | 5663.38 | 2234 | 7897.38 | 3657 | 770 | 1503 | 760 | 170 | 143 | 778 | 116 | 0.38 | 0 | 104.2
7:00 | 74 | 0 | 0 | 120 | 260 | 86 | 40 | 338 | 322 | 0 | 0 | 225 | 0 | 7 | 15 | 15 | 0 | 0 | 100 | 0 | 7 | 7 | 0 | 10 | 67 | 11 | 6 | 18 | 18 | 17 | 19 | 25 | 24 | 33 | 33 | 0 | 0 | 113 | 30 | 80 | 0 | 8 | 0 | 227 | 0 | 0 | 0 | 32 | 80 | 28 | 90 | 92 | 44 | 16 | 22 | 0 | 120 | 90 | 360 | 305 | 180 | 68 | 155 | 42 | 5 | 5 | 0 | 11 | 0 | 0 | 22 | 8 | 8 | 22 | 106 | 104 | 0 | 0 | 0 | 59 | 60 | 11 | 10 | 100 | 305 | 55 | 10 | 10 | 77 | 0 | 11 | 9 | 270 | 16 | 11 | 0 | 45 | 0 | 0 | 30 | 0 | 15 | 5.5 |  | 770 | 0 | 222 | 10 | 16 | 120 | 0 | 0 | 0 | 0 | 8 | 128 | 17 | 16 | 0 | 0 | 0 | 0 | 0 | 0 | 12 | 8 | 0 | 8 | 31 | 11 | 10 | 0 | 0 | 0 | 170 | 0 | 0 | 166 | 0 | 0 | 174 | 53 | 0 | 0 | 0 | 0 |  | 5479.5 | 1950 | 7429.5 | 3637 | 770 | 1306 | 632 | 170 | 143 | 660 | 106 | 5.5 | 0 | 104.2
8:00 | 74 | 0 | 0 | 120 | 260 | 86 | 40 | 330 | 291 | 0 | 0 | 225 | 0 | 7 | 15 | 15 | 0 | 0 | 100 | 0 | 7 | 7 | 0 | 10 | 66 | 10 | 6 | 18 | 18 | 17 | 19 | 25 | 24 | 33 | 33 | 12 | 0 | 113 | 30 | 80 | 0 | 8 | 0 | 227 | 0 | 0 | 0 | 32 | 41 | 28 | 90 | 93 | 43 | 16 | 7 | 0 | 120 | 90 | 360 | 316 | 193 | 68 | 155 | 42 | 5 | 5 | 0 | 10 | 0 | 0 | 19 | 8 | 8 | 22 | 104 | 88 | 0 | 0 | 0 | 59 | 60 | 11 | 10 | 100 | 329 | 65 | 10 | 10 | 80 | 0 | 11 | 9 | 270 | 16 | 11 | 0 | 45 | 0 | 0 | 36 | 0 | 15 | 12.2 |  | 775 | 0 | 210 | 10 | 16 | 120 | 0 | 0 | 0 | 0 | 8 | 124 | 16 | 16 | 0 | 0 | 0 | 0 | 0 | 0 | 12 | 8 | 0 | 8 | 0 | 11 | 10 | 5 | 0 | 0 | 169 | 0 | 0 | 150 | 0 | 0 | 144 | 54 | 0 | 0 | 0 | 0 |  | 5448.2 | 1866 | 7314.2 | 3644 | 775 | 1259 | 648 | 169 | 143 | 560 | 104 | 12.2 | 0 | 104.2
9:00 | 74 | 0 | 0 | 120 | 300 | 86 | 60 | 315 | 290 | 0 | 0 | 225 | 0 | 7 | 15 | 15 | 0 | 0 | 102 | 0 | 7 | 7 | 0 | 25 | 66 | 21 | 14 | 18 | 23 | 45 | 0 | 25 | 24 | 33 | 33 | 34 | 0 | 111 | 30 | 80 | 0 | 16 | 0 | 227 | 0 | 0 | 0 | 32 | 40 | 28 | 90 | 86 | 43 | 16 | 4 | 0 | 120 | 90 | 360 | 310 | 216 | 68 | 156 | 40 | 5 | 5 | 0 | 51 | 0 | 0 | 19 | 8 | 33 | 15 | 110 | 86 | 0 | 22 | 0 | 59 | 60 | 38 | 27 | 163 | 309 | 65 | 50 | 44 | 98 | 0 | 46 | 9 | 315 | 24 | 11 | 0 | 52 | 0 | 0 | 45 | 0 | 48 | 18.2 |  | 774 | 0 | 195 | 10 | 16 | 120 | 0 | 0 | 0 | 0 | 8 | 127 | 15 | 16 | 0 | 0 | 0 | 0 | 0 | 0 | 12 | 8 | 0 | 8 | 0 | 18 | 10 | 5 | 0 | 0 | 170 | 0 | 0 | 150 | 0 | 0 | 158 | 54 | 0 | 0 | 0 | 0 |  | 5982.2 | 1874 | 7856.2 | 3700 | 774 | 1583 | 787 | 170 | 141 | 573 | 110 | 18.2 | 0 | 104.2
10:00 | 74 | 0 | 0 | 120 | 300 | 86 | 75 | 350 | 281 | 0 | 0 | 225 | 0 | 14 | 40 | 55 | 0 | 0 | 102 | 0 | 7 | 60 | 16 | 76 | 66 | 51 | 31 | 54 | 36 | 55 | 0 | 25 | 24 | 33 | 33 | 36 | 0 | 106 | 30 | 80 | 0 | 16 | 0 | 228 | 0 | 0 | 0 | 32 | 48 | 28 | 80 | 86 | 43 | 16 | 2 | 0 | 120 | 100 | 360 | 327 | 198 | 68 | 156 | 40 | 5 | 5 | 0 | 51 | 0 | 0 | 19 | 5 | 33 | 15 | 122 | 76 | 0 | 22 | 0 | 57 | 60 | 38 | 35 | 163 | 317 | 30 | 50 | 44 | 100 | 0 | 41 | 9 | 315 | 25 | 11 | 0 | 140 | 0 | 0 | 45 | 0 | 92 | 7.2 |  | 774 | 0 | 195 | 10 | 16 | 120 | 0 | 0 | 0 | 0 | 8 | 127 | 14 | 16 | 0 | 0 | 0 | 0 | 0 | 0 | 36 | 8 | 0 | 8 | 0 | 22 | 10 | 5 | 0 | 0 | 170 | 0 | 0 | 152 | 0 | 0 | 157 | 84 | 0 | 0 | 0 | 0 |  | 6421.2 | 1932 | 8353.2 | 3707 | 774 | 1623 | 1217 | 170 | 136 | 597 | 122 | 7.2 | 0 | 104.2
11:00 | 74 | 0 | 0 | 120 | 365 | 86 | 60 | 345 | 282 | 0 | 0 | 225 | 0 | 56 | 75 | 55 | 0 | 0 | 102 | 0 | 40 | 85 | 16 | 100 | 58 | 51 | 28 | 54 | 37 | 55 | 19 | 25 | 24 | 33 | 33 | 42 | 0 | 98 | 30 | 0 | 0 | 16 | 0 | 207 | 0 | 0 | 0 | 32 | 48 | 27 | 68 | 86 | 43 | 16 | 1 | 0 | 120 | 100 | 360 | 298 | 182 | 68 | 156 | 40 | 5 | 5 | 0 | 85 | 0 | 7 | 19 | 0 | 33 | 18 | 128 | 63 | 0 | 0 | 0 | 55 | 60 | 42 | 35 | 163 | 300 | 51 | 86 | 44 | 128 | 0 | 40 | 9 | 305 | 24 | 11 | 0 | 168 | 0 | 0 | 101 | 0 | 102 | 0 |  | 774 | 0 | 215 | 45 | 20 | 120 | 0 | 0 | 0 | 0 | 24 | 127 | 14 | 25 | 0 | 0 | 0 | 0 | 0 | 0 | 40 | 25 | 0 | 8 | 0 | 22 | 10 | 5 | 0 | 0 | 168 | 0 | 0 | 166 | 0 | 0 | 180 | 89 | 0 | 0 | 0 | 0 |  | 6628 | 2077 | 8705 | 3687 | 774 | 1676 | 1546 | 168 | 128 | 598 | 128 | 0 | 0 | 104.19
12:00 | 74 | 0 | 0 | 120 | 365 | 41 | 40 | 340 | 280 | 0 | 0 | 225 | 0 | 87 | 81 | 55 | 0 | 0 | 35 | 0 | 60 | 102 | 16 | 100 | 65 | 50 | 32 | 54 | 37 | 55 | 19 | 25 | 24 | 33 | 33 | 42 | 0 | 108 | 30 | 80 | 0 | 16 | 0 | 228 | 50 | 0 | 0 | 32 | 48 | 27 | 68 | 86 | 43 | 16 | 1 | 0 | 120 | 100 | 360 | 300 | 182 | 68 | 156 | 43 | 5 | 5 | 0 | 41 | 0 | 16 | 19 | 8 | 33 | 18 | 126 | 63 | 0 | 0 | 0 | 55 | 25 | 39 | 35 | 100 | 300 | 51 | 86 | 44 | 88 | 0 | 40 | 0 | 265 | 0 | 11 | 0 | 190 | 0 | 0 | 101 | 0 | 102 | 5.6 |  | 774 | 0 | 225 | 51 | 93 | 120 | 0 | 0 | 0 | 0 | 32 | 124 | 14 | 80 | 0 | 0 | 0 | 0 | 0 | 0 | 50 | 43 | 0 | 8 | 0 | 22 | 11 | 5 | 0 | 0 | 160 | 0 | 0 | 170 | 0 | 0 | 195 | 90 | 0 | 0 | 0 | 0 |  | 6523.6 | 2267 | 8790.6 | 3670 | 774 | 1452 | 1831 | 160 | 138 | 634 | 126 | 5.6 | 0 | 104.19
13:00 | 74 | 0 | 0 | 120 | 365 | 43 | 40 | 350 | 281 | 0 | 0 | 225 | 0 | 95 | 64 | 55 | 0 | 0 | 101 | 0 | 80 | 93 | 16 | 100 | 59 | 50 | 34 | 54 | 55 | 55 | 19 | 25 | 24 | 33 | 33 | 33 | 0 | 150 | 30 | 80 | 0 | 16 | 0 | 228 | 150 | 0 | 0 | 32 | 48 | 27 | 80 | 86 | 43 | 16 | 3 | 0 | 120 | 100 | 360 | 312 | 193 | 68 | 155 | 43 | 5 | 5 | 0 | 85 | 0 | 16 | 19 | 8 | 33 | 18 | 132 | 43 | 0 | 0 | 0 | 55 | 40 | 24 | 35 | 130 | 307 | 62 | 20 | 45 | 98 | 0 | 11 | 0 | 300 | 0 | 11 | 0 | 195 | 0 | 0 | 101 | 0 | 96 | 20 |  | 774 | 0 | 235 | 10 | 99 | 120 | 0 | 0 | 0 | 0 | 32 | 122 | 14 | 80 | 0 | 0 | 0 | 0 | 0 | 0 | 50 | 43 | 0 | 8 | 0 | 22 | 11 | 8 | 0 | 0 | 160 | 0 | 0 | 175 | 0 | 0 | 171 | 90 | 0 | 0 | 0 | 0 |  | 6830 | 2224 | 9054 | 3907 | 774 | 1457 | 1814 | 160 | 180 | 610 | 132 | 20 | 0 | 104.19
14:00 | 74 | 0 | 0 | 120 | 365 | 41 | 40 | 339 | 266 | 0 | 0 | 225 | 0 | 100 | 80 | 55 | 0 | 0 | 102 | 0 | 85 | 93 | 60 | 100 | 57 | 50 | 39 | 54 | 55 | 55 | 19 | 25 | 24 | 33 | 33 | 20 | 0 | 108 | 30 | 80 | 0 | 16 | 0 | 227 | 135 | 0 | 0 | 40 | 48 | 32 | 80 | 85 | 42 | 16 | 3 | 0 | 120 | 100 | 360 | 300 | 180 | 68 | 155 | 43 | 5 | 5 | 0 | 85 | 0 | 21 | 19 | 8 | 33 | 18 | 134 | 42 | 20 | 0 | 0 | 59 | 40 | 31 | 35 | 163 | 300 | 46 | 84 | 45 | 127 | 0 | 43 | 9 | 280 | 0 | 11 | 0 | 208 | 0 | 0 | 179 | 24 | 96 | 12.5 |  | 774 | 0 | 245 | 10 | 0 | 10 | 0 | 0 | 0 | 0 | 16 | 112 | 13 | 80 | 0 | 0 | 0 | 0 | 0 | 0 | 50 | 43 | 0 | 25 | 0 | 22 | 12 | 8 | 0 | 0 | 160 | 0 | 0 | 185 | 0 | 0 | 175 | 92 | 0 | 0 | 0 | 0 |  | 7059.5 | 2032 | 9091.5 | 3876 | 774 | 1567 | 1878 | 160 | 138 | 552 | 134 | 12.5 | 0 | 104.19
15:00 | 74 | 0 | 0 | 120 | 365 | 12 | 40 | 330 | 266 | 36 | 0 | 225 | 0 | 100 | 80 | 55 | 0 | 0 | 87 | 30 | 95 | 93 | 98 | 100 | 57 | 49 | 40 | 54 | 55 | 55 | 19 | 25 | 24 | 33 | 30 | 36 | 0 | 108 | 30 | 80 | 0 | 16 | 0 | 229 | 135 | 0 | 0 | 40 | 48 | 25 | 80 | 85 | 35 | 16 | 2 | 0 | 120 | 100 | 360 | 327 | 197 | 68 | 155 | 43 | 5 | 5 | 0 | 85 | 0 | 25 | 19 | 8 | 33 | 18 | 134 | 45 | 72 | 0 | 0 | 56 | 40 | 34 | 35 | 163 | 306 | 63 | 86 | 45 | 128 | 0 | 43 | 9 | 285 | 0 | 11 | 0 | 225 | 0 | 0 | 175 | 21 | 96 | 16.8 |  | 774 | 0 | 256 | 74 | 0 | 30 | 0 | 0 | 0 | 0 | 16 | 125 | 20 | 80 | 0 | 0 | 0 | 0 | 0 | 0 | 50 | 43 | 0 | 52 | 0 | 22 | 12 | 8 | 0 | 0 | 160 | 0 | 0 | 186 | 0 | 0 | 172 | 94 | 0 | 0 | 0 | 0 |  | 7268.8 | 2174 | 9442.8 | 3942 | 774 | 1556 | 2120 | 160 | 138 | 602 | 134 | 16.8 | 0 | 104.19
16:00 | 74 | 0 | 0 | 120 | 365 | 0 | 40 | 333 | 264 | 55 | 0 | 225 | 0 | 100 | 80 | 55 | 0 | 0 | 103 | 34 | 98 | 68 | 98 | 100 | 57 | 10 | 39 | 54 | 55 | 55 | 19 | 25 | 24 | 33 | 30 | 41 | 0 | 108 | 30 | 80 | 0 | 16 | 0 | 227 | 100 | 0 | 0 | 40 | 48 | 29 | 80 | 85 | 40 | 19 | 2 | 0 | 120 | 100 | 360 | 300 | 182 | 68 | 155 | 43 | 5 | 5 | 0 | 85 | 0 | 16 | 19 | 5 | 33 | 18 | 90 | 47 | 75 | 0 | 0.5 | 56 | 60 | 39 | 35 | 130 | 302 | 59 | 86 | 45 | 98 | 0 | 44 | 9 | 300 | 16 | 11 | 0 | 240 | 0 | 0 | 178 | 0 | 97 | 4.8 |  | 774 | 0 | 275 | 51 | 7 | 30 | 0 | 0 | 0 | 8 | 32 | 112 | 20 | 80 | 0 | 0 | 0 | 0 | 2 | 0 | 50 | 43 | 0 | 25 | 0 | 22 | 12 | 8 | 0 | 0 | 160 | 0 | 0 | 187 | 0 | 0 | 147 | 94 | 0 | 0 | 0 | 0 |  | 7094.3 | 2139 | 9233.3 | 3891 | 774 | 1530 | 2056 | 160 | 138 | 589 | 90 | 5.3 | 0 | 104.18
17:00 | 74 | 0 | 0 | 120 | 365 | 0 | 0 | 335 | 266 | 55 | 0 | 0 | 0 | 100 | 80 | 55 | 0 | 0 | 101 | 34 | 98 | 58 | 64 | 90 | 66 | 10 | 39 | 54 | 55 | 55 | 22 | 25 | 24 | 33 | 30 | 41 | 0 | 108 | 30 | 80 | 0 | 0 | 0 | 226 | 70 | 0 | 0 | 32 | 48 | 32 | 80 | 88 | 40 | 19 | 7 | 0 | 120 | 100 | 360 | 300 | 182 | 68 | 155 | 43 | 5 | 5 | 0 | 85 | 0 | 16 | 19 | 5 | 33 | 18 | 90 | 47 | 56 | 0 | 0.3 | 56 | 60 | 39 | 35 | 130 | 300 | 60 | 50 | 20 | 128 | 0 | 42 | 9 | 300 | 24 | 11 | 0 | 255 | 0 | 0 | 178 | 0 | 97 | 2.7 |  | 774 | 0 | 285 | 51 | 32 | 35 | 0 | 0 | 0 | 25 | 32 | 103 | 19 | 80 | 10 | 0 | 0 | 0 | 39 | 17 | 50 | 43 | 0 | 25 | 0 | 22 | 12 | 8 | 0 | 0 | 160 | 0 | 0 | 189 | 0 | 0 | 139 | 96 | 0 | 0 | 0 | 0 |  | 6713 | 2246 | 8959 | 3904 | 774 | 1210 | 2045 | 160 | 138 | 635 | 90 | 3 | 0 | 104.18
18:00 | 74 | 0 | 0 | 120 | 300 | 0 | 0 | 330 | 301 | 55 | 0 | 0 | 0 | 100 | 80 | 55 | 0 | 0 | 42 | 40 | 98 | 80 | 100 | 100 | 66 | 10 | 39 | 54 | 55 | 55 | 22 | 25 | 24 | 33 | 30 | 41 | 0 | 110 | 30 | 80 | 0 | 0 | 0 | 228 | 70 | 0 | 0 | 50 | 88 | 32 | 90 | 93 | 48 | 19 | 4 | 0 | 120 | 100 | 360 | 305 | 173 | 68 | 155 | 43 | 5 | 5 | 0 | 85 | 50 | 16 | 22 | 5 | 33 | 18 | 130 | 47 | 71 | 17 | 0 | 58 | 60 | 35 | 25 | 100 | 317 | 65 | 30 | 20 | 99 | 0 | 40 | 9 | 290 | 24 | 11 | 68 | 258 | 11 | 50 | 187 | 52 | 97 | 0 |  | 774 | 16 | 297 | 27 | 65 | 60 | 0 | 0 | 11 | 30 | 32 | 127 | 12 | 80 | 10 | 0 | 0 | 42 | 50 | 92 | 50 | 43 | 16 | 25 | 32 | 22 | 12 | 8 | 0 | 0 | 160 | 15 | 0 | 178 | 0 | 0 | 132 | 87 | 16 | 0 | 0 | 0 |  | 7005 | 2521 | 9526 | 3811 | 774 | 1150 | 2357 | 160 | 140 | 1004 | 130 | 0 | 0 | 104.18
18:30 | 0 | 0 | 0 | 0 | 0 | 0 | 0 | 0 | 0 | 0 | 0 | 0 | 0 | 0 | 0 | 0 | 0 | 0 | 0 | 0 | 0 | 0 | 0 | 0 | 0 | 0 | 0 | 0 | 0 | 0 | 0 | 0 | 0 | 0 | 0 | 0 | 0 | 0 | 0 | 0 | 0 | 0 | 0 | 0 | 0 | 0 | 0 | 0 | 0 | 0 | 0 | 0 | 0 | 0 | 0 | 0 | 0 | 0 | 0 | 0 | 0 | 0 | 0 | 0 | 0 | 0 | 0 | 0 | 0 | 0 | 0 | 0 | 0 | 0 | 0 | 0 | 0 | 0 | 0 | 0 | 0 | 0 | 0 | 0 | 0 | 0 | 0 | 0 | 0 | 0 | 0 | 0 | 0 | 0 | 0 | 0 | 0 | 0 | 0 | 0 | 0 | 0 | 0 |  | 0 | 0 | 0 | 0 | 0 | 0 | 0 | 0 | 0 | 0 | 0 | 0 | 0 | 0 | 0 | 0 | 0 | 0 | 0 | 0 | 0 | 0 | 0 | 0 | 0 | 0 | 0 | 0 | 0 | 0 | 0 | 0 | 0 | 0 | 0 | 0 | 0 | 0 | 0 | 0 | 0 | 0 |  | 0 | 0 | 0 | 0 | 0 | 0 | 0 | 0 | 0 | 0 | 0 | 0 | 0 | 0
19:00 | 74 | 0 | 0 | 120 | 365 | 0 | 0 | 385 | 310 | 105 | 0 | 0 | 0 | 100 | 81 | 55 | 0 | 0 | 65 | 60 | 99 | 102 | 149 | 100 | 66 | 51 | 39 | 54 | 55 | 55 | 22 | 25 | 24 | 33 | 30 | 41 | 0 | 114 | 30 | 80 | 0 | 0 | 0 | 226 | 70 | 0 | 0 | 50 | 88 | 46 | 90 | 90 | 47 | 19 | 7 | 0 | 120 | 100 | 360 | 270 | 217 | 68 | 155 | 43 | 5 | 5 | 0 | 85 | 50 | 38 | 22 | 0 | 0 | 18 | 18 | 49 | 88 | 0 | 0 | 58 | 60 | 42 | 33 | 130 | 300 | 64 | 86 | 45 | 108 | 0 | 46 | 9 | 290 | 24 | 11 | 120 | 263 | 75 | 10 | 182 | 61 | 97 | 0 |  | 774 | 32 | 315 | 69 | 65 | 120 | 0 | 0 | 33 | 35 | 32 | 124 | 19 | 110 | 26 | 0 | 0 | 50 | 50 | 102 | 50 | 43 | 36 | 52 | 33 | 22 | 12 | 11 | 0 | 0 | 160 | 10 | 19 | 193 | 0 | 0 | 220 | 96 | 60 | 0 | 0 | 0 |  | 7447 | 2973 | 10420 | 3934 | 774 | 1310 | 2755 | 160 | 144 | 1325 | 18 | 0 | 0 | 104.17
19:30 | 74 | 0 | 0 | 120 | 365 | 0 | 0 | 393 | 311 | 105 | 0 | 0 | 0 | 100 | 80 | 55 | 0 | 0 | 65 | 100 | 100 | 102 | 149 | 100 | 66 | 51 | 39 | 54 | 55 | 55 | 22 | 25 | 24 | 33 | 30 | 41 | 0 | 114 | 30 | 80 | 0 | 16 | 0 | 227 | 70 | 0 | 0 | 50 | 88 | 46 | 90 | 93 | 50 | 19 | 5 | 0 | 120 | 105 | 360 | 270 | 218 | 68 | 155 | 43 | 5 | 5 | 0 | 85 | 38 | 43 | 22 | 0 | 0 | 0 | 24 | 49 | 88 | 17 | 0 | 58 | 60 | 42 | 35 | 130 | 300 | 52 | 86 | 45 | 108 | 19 | 46 | 9 | 280 | 24 | 11 | 73 | 273 | 23 | 10 | 191 | 20 | 97 | 0 |  | 774 | 32 | 313 | 88 | 78 | 120 | 0 | 0 | 38 | 42 | 32 | 124 | 24 | 110 | 26 | 0 | 0 | 50 | 49 | 96 | 50 | 43 | 37 | 52 | 33 | 22 | 12 | 11 | 0 | 0 | 160 | 10 | 19 | 205 | 0 | 0 | 220 | 96 | 40 | 0 | 0 | 0 |  | 7399 | 3006 | 10405 | 3964 | 774 | 1306 | 2713 | 160 | 144 | 1320 | 24 | 0 | 0 | 0
20:00 | 74 | 0 | 0 | 120 | 365 | 0 | 0 | 393 | 321 | 105 | 0 | 0 | 0 | 100 | 80 | 55 | 0 | 0 | 110 | 50 | 100 | 102 | 149 | 100 | 66 | 0 | 40 | 54 | 55 | 55 | 22 | 25 | 24 | 33 | 30 | 41 | 0 | 114 | 30 | 88 | 0 | 16 | 0 | 227 | 75 | 0 | 0 | 50 | 88 | 46 | 90 | 93 | 50 | 19 | 7 | 0 | 120 | 105 | 360 | 270 | 218 | 68 | 155 | 43 | 5 | 5 | 0 | 85 | 49 | 43 | 22 | 0 | 0 | 0 | 36 | 48 | 87 | 17 | 0 | 58 | 60 | 42 | 35 | 130 | 300 | 42 | 86 | 46 | 81 | 11 | 45 | 9 | 280 | 24 | 11 | 10 | 273 | 14 | 0 | 192 | 0 | 97 | 0 |  | 774 | 0 | 311 | 88 | 82 | 120 | 0 | 0 | 0 | 59 | 32 | 106 | 25 | 110 | 26 | 0 | 0 | 50 | 49 | 102 | 50 | 50 | 40 | 52 | 32 | 22 | 12 | 11 | 0 | 0 | 160 | 10 | 19 | 206 | 0 | 0 | 220 | 96 | 40 | 0 | 0 | 0 |  | 7244 | 2954 | 10198 | 3957 | 774 | 1319 | 2522 | 160 | 144 | 1286 | 36 | 0 | 0 | 104.17
21:00 | 74 | 0 | 0 | 120 | 300 | 0 | 0 | 350 | 311 | 13 | 0 | 0 | 0 | 100 | 80 | 55 | 0 | 0 | 65 | 0 | 100 | 58 | 115 | 100 | 66 | 0 | 40 | 54 | 55 | 55 | 0 | 25 | 15 | 33 | 17 | 25 | 0 | 114 | 30 | 80 | 0 | 16 | 0 | 227 | 60 | 0 | 0 | 50 | 88 | 0 | 90 | 93 | 48 | 19 | 15 | 0 | 120 | 105 | 360 | 270 | 183 | 68 | 155 | 43 | 5 | 5 | 0 | 50 | 49 | 25 | 22 | 8 | 33 | 6 | 58 | 48 | 87 | 20 | 0 | 58 | 60 | 42 | 35 | 100 | 296 | 66 | 50 | 46 | 77 | 0 | 45 | 9 | 260 | 24 | 11 | 0 | 278 | 0 | 0 | 183 | 0 | 97 | 0 |  | 774 | 0 | 320 | 57 | 98 | 120 | 0 | 0 | 24 | 72 | 32 | 123 | 30 | 110 | 0 | 0 | 0 | 50 | 49 | 102 | 50 | 50 | 36 | 52 | 32 | 22 | 12 | 11 | 0 | 0 | 160 | 10 | 19 | 214 | 0 | 0 | 220 | 96 | 10 | 0 | 0 | 0 |  | 6613 | 2955 | 9568 | 3791 | 774 | 1201 | 2227 | 160 | 144 | 1213 | 58 | 0 | 0 | 104.17
22:00 | 74 | 0 | 0 | 120 | 300 | 0 | 0 | 350 | 356 | 0 | 0 | 0 | 0 | 76 | 65 | 55 | 0 | 0 | 100 | 0 | 50 | 24 | 48 | 50 | 66 | 0 | 39 | 54 | 55 | 55 | 0 | 25 | 24 | 33 | 15 | 25 | 0 | 114 | 30 | 80 | 0 | 16 | 0 | 228 | 60 | 0 | 0 | 50 | 88 | 0 | 90 | 93 | 47 | 19 | 18 | 0 | 120 | 105 | 360 | 270 | 185 | 68 | 155 | 43 | 5 | 5 | 0 | 50 | 0 | 8 | 22 | 5 | 33 | 0 | 78 | 49 | 87 | 22 | 0 | 58 | 60 | 42 | 38 | 130 | 308 | 67 | 50 | 46 | 17 | 0 | 5 | 9 | 280 | 24 | 11 | 0 | 273 | 0 | 0 | 182 | 0 | 97 | 0 |  | 774 | 0 | 331 | 57 | 115 | 120 | 0 | 0 | 42 | 65 | 32 | 128 | 32 | 110 | 0 | 0 | 0 | 50 | 49 | 102 | 50 | 50 | 36 | 52 | 32 | 22 | 12 | 11 | 0 | 0 | 160 | 10 | 19 | 215 | 0 | 0 | 220 | 95 | 10 | 0 | 0 | 0 |  | 6359 | 3001 | 9360 | 3799 | 774 | 1263 | 2033 | 160 | 144 | 1109 | 78 | 0 | 0 | 104.2
23:00 | 74 | 0 | 0 | 120 | 365 | 0 | 0 | 405 | 341 | 0 | 0 | 0 | 0 | 60 | 52 | 55 | 0 | 0 | 100 | 0 | 60 | 40 | 82 | 75 | 66 | 10 | 39 | 54 | 55 | 55 | 0 | 25 | 24 | 33 | 31 | 27 | 0 | 112 | 30 | 80 | 0 | 16 | 0 | 225 | 100 | 0 | 0 | 51 | 88 | 12 | 90 | 93 | 44 | 19 | 22 | 0 | 120 | 105 | 360 | 305 | 194 | 68 | 156 | 43 | 5 | 5 | 0 | 85 | 0 | 8 | 22 | 8 | 33 | 12 | 82 | 10 | 87 | 22 | 0 | 59 | 60 | 42 | 38 | 163 | 316 | 67 | 86 | 46 | 18 | 0 | 0 | 9 | 320 | 24 | 11 | 0 | 273 | 0 | 0 | 182 | 0 | 97 | 0 |  | 774 | 0 | 332 | 69 | 115 | 120 | 0 | 0 | 42 | 60 | 32 | 128 | 30 | 110 | 0 | 0 | 0 | 50 | 49 | 97 | 50 | 50 | 36 | 52 | 32 | 22 | 12 | 11 | 0 | 0 | 160 | 10 | 18 | 215 | 0 | 0 | 220 | 97 | 10 | 0 | 0 | 0 |  | 6771 | 3003 | 9774 | 4007 | 774 | 1391 | 2077 | 160 | 142 | 1141 | 82 | 0 | 0 | 104.2
24:00 | 74 | 0 | 0 | 120 | 365 | 0 | 0 | 416 | 351 | 0 | 0 | 0 | 0 | 85 | 69 | 55 | 0 | 0 | 100 | 0 | 80 | 58 | 82 | 100 | 66 | 10 | 39 | 54 | 54 | 55 | 16 | 25 | 25 | 33 | 0 | 37 | 0 | 111 | 30 | 80 | 0 | 16 | 0 | 227 | 80 | 0 | 0 | 51 | 88 | 30 | 90 | 93 | 44 | 19 | 23 | 0 | 120 | 105 | 360 | 272 | 181 | 68 | 151 | 43 | 5 | 5 | 0 | 85 | 0 | 8 | 22 | 8 | 33 | 14 | 86 | 17 | 88 | 22 | 0 | 60 | 60 | 42 | 38 | 130 | 307 | 58 | 86 | 46 | 32 | 0 | 0 | 9 | 300 | 0 | 11 | 0 | 272 | 0 | 0 | 180 | 0 | 97 | 0 |  | 774 | 0 | 331 | 69 | 115 | 120 | 0 | 0 | 42 | 62 | 32 | 128 | 30 | 110 | 0 | 0 | 0 | 50 | 49 | 97 | 50 | 50 | 35 | 52 | 32 | 22 | 12 | 11 | 0 | 0 | 160 | 12 | 18 | 215 | 0 | 0 | 220 | 97 | 10 | 0 | 0 | 0 |  | 6772 | 3005 | 9777 | 3914 | 774 | 1349 | 2189 | 160 | 141 | 1164 | 86 | 0 | 0 | 104.2
KWH | 1685000 | 0 | 0 | 2847600 | 8108854 | 691568 | 1023904 | 8407890 | 7438000 | 569800 | 0 | 3471812 | 0 | 1573440 | 1427832 | 1093074 | 0 | 0 | 2262000 | 461760 | 1545600 | 1377216 | 1413119 | 1679197 | 1537920 | 545160 | 813264 | 1122480 | 962475 | 1060070 | 269388 | 600000 | 539100 | 662286 | 622300 | 715176 | 0 | 2497375 | 719000 | 1800000 | 0 | 313560 | 0 | 5365538 | 1110532 | 0 | 0 | 957120 | 1621264 | 659985 | 2015040 | 2190720 | 1061760 | 435168 | 342240 | 0 | 2849760 | 2334194 | 9007100 | 7270500 | 4537000 | 1672727 | 3613690 | 978264 | 150240 | 120000 | 0 | 1427832 | 239344 | 285941 | 486396 | 148680 | 683900 | 407880 | 2655360 | 1498250 | 1082880 | 206028 | 850 | 1339000 | 1332391 | 855000 | 791000 | 3359045 | 7015305 | 1308000 | 1596480 | 933120 | 2245500 | 14000 | 850800 | 193140 | 7355700 | 396264 | 264000 | 291840 | 4742180 | 139681 | 101169 | 3328800 | 245943 | 2054880 | 65950 |  | 18426909 | 73900 | 6981408 | 918720 | 1204800 | 2828160 | 0 | 0 | 297120 | 549888 | 555375 | 2912000 | 491422 | 1875648 | 78125 | 0 | 0 | 307792 | 452648 | 1094664 | 1067440 | 944512 | 396599 | 790560 | 460870 | 468240 | 264564 | 180918 | 0 | 0 | 3987000 | 126000 | 233000 | 4769963 | 0 | 0 | 4726854 | 2109670 | 221760 | 0 | 0 | 0 |  | 160092591 | 59796529 | 219889120 | 92130509 | 18426909 | 35606504 | 42874793 | 3987000 | 3216375 | 20924870 | 2655360 | 66800 | 0
Fuel Cost | 1449100 | 0 | 0 | 2448936 | 5189666.56 | 560170.08 | 962469.76 | 5128812.9 | 4537180 | 5475778 | 0 | 2326114.04 | 0 | 9881203.2 | 9537917.76 | 6678682.14 | 0 | 0 | 2510820 | 7184985.6 | 9660000 | 9075853.44 | 13664860.73 | 10696484.89 | 9212140.8 | 8717108.4 | 5424470.88 | 8003282.4 | 6015468.75 | 6646638.9 | 202041 | 450000 | 0 | 0 | 0 | 6765564.96 | 0 | 0 | 0 | 1980000 | 0 | 2969413.2 | 0 | 73239593.7 | 1277111.8 | 0 | 0 | 8413084.8 | 17461013.28 | 6421654.05 | 12473097.6 | 14152051.2 | 6943910.4 | 369892.8 | 0 | 0 | 2593281.6 | 2124116.54 | 5584402 | 5016645 | 3175900 | 1154181.63 | 3469142.4 | 655436.88 | 129206.4 | 110400 | 0 | 1356440.4 | 2594488.96 | 2121682.22 | 374524.92 | 111510 | 526603 | 305910 | 18162662.4 | 1123687.5 | 9951667.2 | 158641.56 | 0 | 1392560 | 1385686.64 | 820800 | 711900 | 2620055.1 | 4910713.5 | 1491120 | 1708233.6 | 1026432 | 2559870 | 17920 | 791244 | 179620.2 | 4707648 | 297198 | 200640 | 5057587.2 | 34428226.8 | 2420671.73 | 1724931.45 | 23800920 | 4193328.15 | 0 | 0 |  | 93977235.9 | 2154185 | 4677543.36 | 7358947.2 | 9987792 | 45476812.8 | 0 | 0 | 3345571.2 | 6477680.64 | 4376355 | 2009280 | 486507.78 | 13879795.2 | 2631250 | 0 | 0 | 3524218.4 | 4852386.56 | 9808189.44 | 9233356 | 8406156.8 | 4223779.35 | 7842355.2 | 5424439.9 | 515064 | 248690.16 | 136954.926 | 0 | 0 | 15389820 | 4060980 | 6237410 | 3243574.84 | 0 | 0 | 69295679.64 | 0 | 3843100.8 | 0 | 0 | 0 |  | 461354411 | 353125112.096 | 814479523.096 | 68549243.726 | 93977235.9 | 24952357.15 | 312554010.27 | 15389820 | 0 | 280894193.65 | 18162662.4 | 0 | 0
Yesterday Day Peak | 74 | 0 | 0 | 120 | 365 | 41 | 40 | 340 | 280 | 0 | 0 | 225 | 0 | 87 | 81 | 55 | 0 | 0 | 35 | 0 | 60 | 102 | 16 | 100 | 65 | 50 | 32 | 54 | 37 | 55 | 19 | 25 | 24 | 33 | 33 | 42 | 0 | 108 | 30 | 80 | 0 | 16 | 0 | 228 | 50 | 0 | 0 | 32 | 48 | 27 | 68 | 86 | 43 | 16 | 1 | 0 | 120 | 100 | 360 | 300 | 182 | 68 | 156 | 43 | 5 | 5 | 0 | 41 | 0 | 16 | 19 | 8 | 33 | 18 | 126 | 63 | 0 | 0 | 0 | 55 | 25 | 39 | 35 | 100 | 300 | 51 | 86 | 44 | 88 | 0 | 40 | 0 | 265 | 0 | 11 | 0 | 190 | 0 | 0 | 101 | 0 | 102 | 5.6 |  | 774 | 0 | 225 | 51 | 93 | 120 | 0 | 0 | 0 | 0 | 32 | 124 | 14 | 80 | 0 | 0 | 0 | 0 | 0 | 0 | 50 | 43 | 0 | 8 | 0 | 22 | 11 | 5 | 0 | 0 | 160 | 0 | 0 | 170 | 0 | 0 | 195 | 90 | 0 | 0 | 0 | 0 |  | 8790.6 | DayPeak
Yesterday Evening Peak | 74 | 0 | 0 | 120 | 365 | 0 | 0 | 385 | 310 | 105 | 0 | 0 | 0 | 100 | 81 | 55 | 0 | 0 | 65 | 60 | 99 | 102 | 149 | 100 | 66 | 51 | 39 | 54 | 55 | 55 | 22 | 25 | 24 | 33 | 30 | 41 | 0 | 114 | 30 | 80 | 0 | 0 | 0 | 226 | 70 | 0 | 0 | 50 | 88 | 46 | 90 | 90 | 47 | 19 | 7 | 0 | 120 | 100 | 360 | 270 | 217 | 68 | 155 | 43 | 5 | 5 | 0 | 85 | 50 | 38 | 22 | 0 | 0 | 18 | 18 | 49 | 88 | 0 | 0 | 58 | 60 | 42 | 33 | 130 | 300 | 64 | 86 | 45 | 108 | 0 | 46 | 9 | 290 | 24 | 11 | 120 | 263 | 75 | 10 | 182 | 61 | 97 | 0 |  | 774 | 32 | 315 | 69 | 65 | 120 | 0 | 0 | 33 | 35 | 32 | 124 | 19 | 110 | 26 | 0 | 0 | 50 | 50 | 102 | 50 | 43 | 36 | 52 | 33 | 22 | 12 | 11 | 0 | 0 | 160 | 10 | 19 | 193 | 0 | 0 | 220 | 96 | 60 | 0 | 0 | 0 |  | 10420 | EvPeak
Forecast for Evening | 74 | 0 | 0 | 120 | 365 | 86 | 78 | 412 | 350 | 105 | 0 | 225 | 305 | 100 | 81 | 55 | 0 | 0 | 100 | 100 | 100 | 102 | 149 | 100 | 68 | 50 | 40 | 54 | 55 | 55 | 19 | 25 | 25 | 33 | 33 | 42 | 0 | 120 | 30 | 100 | 0 | 16 | 0 | 225 | 0 | 70 | 0 | 50 | 88 | 44 | 90 | 93 | 50 | 19 | 35 | 0 | 120 | 105 | 360 | 360 | 225 | 68 | 155 | 43 | 5 | 5 | 0 | 85 | 50 | 52 | 22 | 8 | 33 | 18 | 176 | 60 | 90 | 22 | 0 | 60 | 60 | 44 | 45 | 163 | 330 | 66 | 86 | 45 | 130 | 20 | 44 | 9 | 341 | 24 | 11 | 200 | 280 | 300 | 96 | 185 | 100 | 100 | 0 |  | 787 | 48 | 310 | 100 | 115 | 225 | 0 | 0 | 42 | 85 | 40 | 127 | 33 | 110 | 26 | 0 | 0 | 50 | 48 | 102 | 50 | 50 | 38 | 52 | 35 | 22 | 10 | 11 | 0 | 0 | 170 | 10 | 18 | 210 | 0 | 0 | 220 | 95 | 94 | 0
Forecast for Day | 74 | 0 | 0 | 120 | 365 | 20 | 20 | 412 | 350 | 105 | 0 | 225 | 0 | 100 | 81 | 55 | 0 | 0 | 60 | 60 | 100 | 102 | 132 | 90 | 68 | 50 | 35 | 54 | 55 | 55 | 19 | 25 | 25 | 33 | 33 | 41 | 0 | 113 | 30 | 80 | 0 | 16 | 0 | 225 | 0 | 50 | 0 | 40 | 80 | 44 | 90 | 93 | 47 | 19 | 32 | 0 | 120 | 105 | 360 | 360 | 225 | 68 | 155 | 42 | 5 | 5 | 0 | 85 | 0 | 30 | 22 | 8 | 33 | 15 | 127 | 45 | 90 | 22 | 2 | 60 | 60 | 44 | 40 | 163 | 330 | 66 | 86 | 45 | 130 | 20 | 44 | 9 | 341 | 24 | 11 | 100 | 200 | 150 | 96 | 185 | 50 | 100 | 20 |  | 787 | 0 | 310 | 100 | 115 | 225 | 0 | 0 | 0 | 0 | 40 | 127 | 33 | 110 | 0 | 0 | 0 | 0 | 0 | 50 | 50 | 43 | 0 | 52 | 0 | 22 | 10 | 11 | 0 | 0 | 170 |  | 0 | 210 | 0 | 0 | 150 | 95 | 50 | 0
Generation at 08:00(Today) | 74 | 0 | 0 | 120 | 230 | 0 | 0 | 300 | 310 | 0 | 0 | 225 | 0 | 7 | 15 | 15 | 0 | 0 | 40 | 0 | 7 | 7 | 16 | 10 | 8 | 50 | 6 | 18 | 18 | 17 | 17 | 25 | 24 | 33 | 25 | 12 | 0 | 113 | 30 | 80 | 0 | 8 | 0 | 228 | 0 | 50 | 0 | 8 | 8 | 17 | 40 | 26 | 6 | 19 | 32 | 0 | 120 | 105 | 360 | 270 | 182 | 68 | 150 | 43 | 5 | 5 | 0 | 30 | 0 | 0 | 22 | 8 | 33 | 12 | 64 | 45 | 7 | 22 | 1.1 | 60 | 60 | 42 | 38 | 100 | 300 | 57 | 30 | 20 | 78 | 0 | 42 | 9 | 290 | 8 | 11 | 0 | 27 | 0 | 0 | 46 | 0 | 31 | 4.8 | 0 | 768 | 0 | 250 | 10 | 16 | 120 | 0 | 0 | 0 | 0 | 8 | 105 | 14 | 16 | 0 | 0 | 0 | 0 | 0 | 0 | 12 | 16 | 0 | 8 | 0 | 22 | 12 | 5 | 0 | 0 | 160 | 0 | 0 | 170 | 0 | 0 | 137 | 35 | 0 | 0 | 0 | 0 | 0
[93 empty] | 7416250 | 69152500 | 61736250 | [65 empty] | 199
| Minimum Generation |  | 7314.2 | 8:00
| Highest Generation |  | 10760 | 1:00
| Day Peak Generation |  | 8790.6 | 12:00
| Evening Peak Generation |  | 10420 | 19:00
| HVDC Max Flow |  | 775 | 8:00
| HVDC EvPeak Flow |  | 774 | 19:00
| Load factor L.F |  | 85.15%

## P1
POWER GRID COMPANY OF BANGLADESH LTD.
|  |  | NATIONAL LOAD DESPATCH CENTER |  |  |  |  | QF-LDC-08
|  |  | DAILY REPORT |  |  |  |  | Page -1
[6 empty] | Reporting Date : | 2018-09-21
Till now the maximum generation is : - |  |  | 11623 | 19:30 | Hrs on | 2018-09-19
The Summary of Yesterday's |  | 2018-09-20 | Generation & Demand |  | Today's Actual Min Gen. & Probable Gen. & Demand
Day Peak Generation : |  | 8790.6 | MW Hour : | 12:00 | Min. Gen. at | 8:00 | 6983.9 | MW
Evening Peak Generation : |  | 10420 | MW Hour : | 19:00 | Available Max Generation : |  | 12670 | MW
E.P. Demand (at gen end) : |  | 10420 | MW Hour : | 19:00 | Max Demand (Evening) : |  | 11200 | MW
Maximum Generation : |  | 10760 | MW Hour : | 1:00 | Reserve(Generation end) |  | 1470 | MW
Total Gen. (MKWH) : |  | 219.8891 | System Load Factor : | 85.15% | Load Shed : |  | 0 | MW
EXPORT / IMPORT THROUGH EAST-WEST INTERCONNECTOR
Export from East grid to West grid :- Maximum |  |  | -340 | MW at | 18:30 | Energy |  | MKWHR.
Import from West grid to East grid :- Maximum |  |  | - | MW at | - | Energy | - | MKWHR.
| Water Level of Kaptai Lake at 6:00 A M on |  | 2018-09-21
Actual : | 104.14 | Ft.(MSL) , | Rule curve : | 103.37 | Ft.( MSL )
Gas Consumed : | Total = | 1034.7 | MMCFD. | Oil Consumed (PDB) :
[6 empty] | HSD : |  | Liter
[6 empty] | FO : |  | Liter
Cost of the Consumed Fuel (PDB+Pvt) : |  | Gas : | 93501600.876
|  | Coal : | 15389820 | Oil : | 593448203.92 | Total : | 702339624.796
Load Shedding & Other Information
Area | Yesterday |  |  |  | Today
|  |  | Estimated Demand (S/S end) |  | Estimated Shedding (S/S end) |  | Rates of Shedding
| MW |  | MW |  |  | MW | (On Estimated Demand)
Dhaka | 0 | 0:00 | 3982.3411 |  |  | 0 | 0%
Chittagong Area | 0 | 0:00 | 1354.4658 |  |  | 0 | 0%
Khulna Area | 0 | 0:00 | 1213.6009 |  |  | 0 | 0%
Rajshahi Area | 0 | 0:00 | 1096.6065 |  |  | 0 | 0%
Comilla Area | 0 | 0:00 | 990.9788 |  |  | 0 | 0%
Mymensingh Area | 0 | 0:00 | 799.6854 |  |  | 0 | 0%
Sylhet Area | 0 | 0:00 | 446.8238 |  |  | 0 | 0%
Barisal Area | 0 | 0:00 | 205.889 |  |  | 0 | 0%
Rangpur Area | 0 | 0:00 | 616.7586 |  |  | 0 | 0%
Total | 0 |  | 10707.15 |  |  | 0
Information of the Generating Units under shut down.
| Planned Shut- Down |  |  | Forced Shut- Down
|  |  |  | 1) Barapukuria ST: Unit-1,2 |  | 10) Siddhirganj 210 MW ST
| Nil |  |  | 2) Khulna ST 110 MW |  | 11) Kaptai #5
|  |  |  | 3) Ghorasal Unit-3,4 |  | 12)Meghnaghat CCPP 450 MW GT 2
|  |  |  | 4) Baghabari 100 MW |  | 13)Siddhirganj CCPP-335 MW
5) Tongi GT
6) Chittagong Unit-2
7) Baghabari-71 MW
8) Ashuganj Unit-3
9) Haripur GT-1,2
Additional Information of Machines, lines, Interruption / Forced Load shed etc.
|  | Description |  | Comments on Power Interruption
a) Bheramara HVDC-Ishurdi 230 kV Ckt-1 was under shut down from 09:51 to 10:25(21/09/2018) for DFDR work.
b) Raozan #01 tripped at 10:39 due to Boiler tripped and was synchronized at 11:09.
c) Sikalbaha 150 MW peaking was synchronized at 11:09 for fuel changing Gas to oil.
d) Bakulia-Sikalbaha 132 kV Ckt-1 & 2 were emargency shut down from 11:14 to 12:24 due to fire a house under
the 132 kV line.
e) Madaripur 132/33 kV T-3 transformer was shut down from 08:05 to 08:36 for red hot maint at 33 kV Tekerhat
f) Bagerhat-Bhandaria 132 kV Ckt tripped at 13:25 from both end showing dist Z2,RST,E/F relay at Bagerhat end &
differential O/C relay at Bhandaria end and was switched on at 13:53.
g) Khulna(c)-Noapara 132 kV Ckt-1 & 2 tripped at 13:25 from Khulna(c) end showing E/F,O/L relay due to a coal carring |  |  |  | About 157 MW Power interruption occurred under Khulna©,Goalpara
crane touch Jessore-Noapara 132 kV Ckt-2 and were switched on at 13:45. |  |  |  | Bagerhat & Mongla S/S area from 13:25 to 13:45
h) Khulna(S)-Khulna© 132 kV Ckt-1 & 2 tripped at 13:25 from Khulna(S) end showing E/F relay due to Jessore-Noapara
Ckt-2 and were switched on at 13:45.
i) Noapara-Jessore 132 kV Ckt-2 tripped at 13:25 from both end showing dist Z2 at Noapara end & dist E/F relay at
Jessore end and was switched on at 13:45 above the tripping KPCL-1,2,KZA,Khulna 225 MW machin's are also tripped.
j) Naogaon 132/33 kV T1 transformer was shut down from 08:55 to 15:40 for A/M.
k) Meghnaghat CCPP GT & ST tripped at 16:14 and were synchronized at 00:41,02:08 respectively.
l) Savar 132/33 kV T1 & T2 transformer tripped at 22:15 from 33 kV side showing E/F relay and was switched on |  |  |  | About 100 MW Power interruption occurred under Savar
at 22:26. |  |  |  | S/S area from 22:15 to 22:26.
m) After maint Rampura 132 kV bus-2 was switched on at 06:59(21/09/2018).
n) After maint Rampura 230/132 kV TR-2 transformer was switched on at 07:01(21/09/2018).
o) Bogura-Sirajganj 230 kV Ckt-2 is under shut down since 07:01(21/09/2018) due to red hot maint at R-phase line isolator
at Bogura end.
p) Feni- Hathazari 132 kV Ckt-2 is under shut down since 06:48(21/09/2018) for D/W.
q) Goalpara-Bagerhat 132 kV Ckt-2 is under shut down since 07:07(21/09/2018) for D/W.
r) Saidpur-Barapukuria 132 kV Ckt-1 is under shut down since 07:01(21/09/2018) for D/W. |  |  |  | About 30 MW Power interruption occurred under Purbasadipur,
Thakurgaon,panchagor S/S area since 07:01.
s) Gopalganj 132 kV bus is under shut down since 06:42(21/9/2018) for C/M. |  |  |  | About 40 MW Power interruption occurred under Gopalganj
S/S area since 06:42.
t) Gallamari 132/33 kV T1 & T2 transformer tripped at 04:54(21/09/2018) from both side showing O/C relay due to |  |  |  | About 40 MW Power interruption occurred under Gallamari
33 kV feeder fault and were switched on at 05:12,05:14 respectively. |  |  |  | S/S area from 04:54 to 05:12.
Page 1 of 7

## P2
EVENING PEAK GENERATION AND DAY LONG ENERGY DATA OF POWER STATIONS
| Date : | 2018-09-20 | [5 empty] | Page -2
Sl. |  |  |  |  | Present | Peak | Energy
No. | Name of the Power Stations |  | Producer | Installed Capacity | Capacity | Hour | Generated | Remarks
Generation
|  |  |  | Unit No. X Capacity | MW | MW | MW
1 | Ghorasal ST: Unit-1,2 |  | PDB | 2*55 | 85 | 74 | 1685000
| Ghorasal ST: Unit-3 |  | PDB | 1*210 | 170 | 0 | 0 | Under maint.
| Ghorasal ST: Unit-4 |  | PDB | 1*210 | 180 | 0 | 0 | Under maint.
| Ghorasal ST: Unit-5 |  | PDB | 1*210 | 190 | 120 | 2847600 | Gas shortage
2 | Ghorasal ST: Unit-7 |  | PDB | 1*243+1*122 | 365 | 365 | 8108854
3 | Ghorashal 78MW (MAX) |  | QRPP | 2*40 | 78 | 0 | 1023904 | Gas shortage
4 | Ghorashal (Regent) |  | IPP | 34*3.35 | 108 | 0 | 691568 | Gas shortage
5 | Haripur GT: Unit-1, 2 |  | SBU, PDB | 2*32 | 40 | 0 | 0 | Gas shortage
6 | Haripur 412 MW CCPP |  | EGCB | 1*273+1*139 | 412 | 385 | 8407890 | Gas shortage
7 | Haripur NEPC 110MW |  | IPP | 8*15 | 110 | 105 | 569800
8 | Haripur Power CCPP 360MW |  | IPP | 1*235+1*125 | 360 | 310 | 7438000 | Gas shortage
9 | Meghnaghat CCPP 450MW |  | IPP | 2*150+1*150 | 450 | 0 | 3471812 | GT-2 Under Maint.,
10 | Meghnaghat (IEL) |  | QRPP | 12*8.9 | 100 | 100 | 1573440
11 | Meghnaghat CCPP(Summit) |  | IPP | 2*110+1*110 | 305 | 0 | 0 | Reserve
12 | Madanganj 102MW |  | QRPP | 6*17 | 100 | 81 | 1427832 | Engine problem
13 | Madanganj-55 MW |  | (IPP) | 3*17.08+1*11.3 | 55 | 55 | 1093074
14 | Keraniganj (Powerpac) 100MW |  | QRPP | 8*13.45 | 100 | 100 | 1679197
15 | Narshingdi (Doreen) |  | SIPP, REB | 8*2.90 | 22 | 22 | 269388
16 | Siddhirgonj ST 210MW |  | PDB | 1*210 | 115 | 0 | 0 | Under maint.
17 | Siddhirgonj GT Unit-1& 2 |  | EGCB | 2*105 | 210 | 65 | 2262000 | Gas shortage
18 | Siddhirganj (Desh) |  | QRPP | 96*1.2 | 100 | 60 | 461760 | Low demand
19 | Siddhirganj (Dutch Bangla) |  | QRPP | 12*8.9 | 100 | 99 | 1545600
20 | Siddhirganj CCPP-335 MW |  | EGCB | 1*217 | 217 | 0 | 0 | Under maint.
21 | Pagla (DPA ) |  | QRPP | 100*0.5 | 50 | 51 | 545160
22 | Gagnagar (Orion) |  | IPP | 12*8.924 | 102 | 102 | 1377216
23 | Katpotti 51 MW |  | IPP | 7*7.9 | 51 | 39 | 813264 | Engine problem
24 | Banco Energy 54MW |  | IPP | 3*18 | 54 | 54 | 1122480
25 | Kodda 149 MW |  | BPDB-RPCL | 9*17.06 | 149 | 149 | 1413119
26 | Northern 55 MW |  | IPP | 3*19.3 | 55 | 55 | 962475
27 | Southern 55MW |  | IPP | 3*19.3 | 55 | 55 | 1060070
28 | Bosila 108MW |  | IPP | 12*8.775+1*3.5 | 108 | 66 | 1537920 | Engine problem
29 | Summit Power,(Madhabdi+Ashulia) |  | SIPP,REB | 3*3.67+4*8.73 | 80 | 49 | 1139100 | Engine problem
30 | Summit Maona |  | SIPP,REB | 4*8.73 | 33 | 33 | 662286
31 | Summit Rupganj |  | SIPP,REB | 4*8.73 | 33 | 30 | 622300
32 | Gazipur (RPCL) |  | IPP | 6*8.9 | 52 | 41 | 715176 | Engine problem
33 | Tongi GT |  | PDB | 1* 105 | 105 | 0 | 0 | Under maint.
34 | Summit Gazipur |  | IPP | 18*17.076 | 300 | 263 | 4742180 | Engine problem
| APR Energy , Keranigonj |  | IPP | 236*1.4 | 300 | 75 | 139681 | Low demand
35 | Bramhangoan 100 MW (Aggreko) |  | IPP | 100 | 100 | 10 | 101169 | Low demand
36 | Aggreko Aurahati 100MW |  | IPP | 0.85*23+0.95*91 | 100 | 61 | 245943 | Low demand
| Summit Gazipur-1 150MW |  | IPP | 149 MW | 149 | 97 | 2054880 | Engine problem
| Dhaka area Total |  |  |  | 5848 | 3171 | 63811138
37 | Chittagong ST-1 (Raozan) |  | PDB | 1*210 | 180 | 80 | 1800000 | Gas shortage
| Chittgong ST-2 (Raozan) |  | PDB | 1*210 | 180 | 0 | 0 | Gas shortage
38 | Raozan 25 MW (RPCL) |  | IPP | 3*8.9 | 25 | 0 | 313560 | Engine problem
| Teknaf Solartech 20MW |  | Teknaf Solartech Energy Ltd. | 28MW | 0 | 0 | 65950
39 | Patenga 50MW |  | IPP | 8*6.98 | 50 | 47 | 1061760
40 | Kaptai Hydro: Unit-1,2,3,4, 5 |  | PDB | 2*40+3*50 | 230 | 144 | 3216375 | unit # 05 under maint.
41 | Sikalbaha ST 60MW |  | PDB | 1*60 | 40 | 0 | 0 | Under maint.
42 | Sikalbaha 225MW |  | PDB | 1*150+1*175 | 225 | 226 | 5365538
43 | Sikalbaha Peaking GT |  | PDB | 1*150 | 150 | 70 | 1110532 | Frequency control.
44 | Sikalbaha (Energis) |  | RPP | 4*12.5+2*11.9+1*3+1*1.5 | 51 | 50 | 957120
45 | Hathazari peaking |  | PDB | 11*8.9 | 98 | 88 | 1621264
46 | Dohazari Peaking |  | PDB | 6*17 | 102 | 46 | 659985
47 | Juldah (Acorn) |  | QRPP | 8*13.45 | 100 | 90 | 2015040 | Engine problem
48 | Barabkunda (Regent) |  | SIPP, PDB | 8*2.90 | 22 | 19 | 435168
* | Malancha, Ctg. EPZ (United) |  |  | 5*8.73+3*9.34 | 0 | 7 | 342240
49 | Chittagong ECPV 108 MW |  | IPP | 16*7 | 108 | 90 | 2190720 | Engine problem
| Chittagong area Total |  |  |  | 1561 | 957 | 21155252
50 | Ashuganj ST: Unit- 3 |  | APSCL | 1*150 | 135 | 0 | 0 | Gas shortage
| Ashuganj ST: Unit- 4 |  | APSCL | 1*150 | 129 | 120 | 2849760 | Gas shortage
| Ashuganj ST: Unit- 5 |  | APSCL | 1*150 | 134 | 100 | 2334194 | Gas shortage
51 | Ashuganj CCPP 225 MW |  | APSCL | 1*142+1*75 | 221 | 217 | 4537000 | FGMO
52 | Ashuganj CCPP(North) |  | APSCL | 1*360 | 360 | 360 | 9007100
53 | Ashuganj CCPP(South) |  | APSCL | 1*360 | 360 | 270 | 7270500 | FGMO
54 | Ashuganj Engines TSK |  | APSCL | 14*3.968 | 45 | 43 | 978264 | Gas shortage
55 | Ashuganj (Precision) 55MW |  | RPP | 15*4 | 55 | 5 | 150240 | Gas shortage
56 | Ashuganj (United) 53MW |  | QRPP | 14*4 | 53 | 5 | 120000 | Gas shortage
57 | Ashuganj 195MW Modular |  | IPP | 20*9.73+1*16 | 195 | 68 | 1672727 | Gas shortage
58 | Ashuganj (Midland) 51MW |  | IPP | 6*9.34 | 51 | 0 | 0 | Development work
59 | B.Baria (Aggreko) 85MW |  | QRPP | 86*1.10 | 85 | 85 | 1427832
60 | Daudkandi Peaking 52MW |  | PDB | 6*8.92 | 52 | 50 | 239344
61 | Chandpur CCPP |  | PDB | 1*106+1*57 | 163 | 155 | 3613690
62 | Feni (Doreen) 22MW |  | SIPP, PDB | 8*2.90 | 22 | 22 | 486396
63 | Feni, Mohipal (Doreen) |  | SIPP, REB | 4*2.90 | 11 | 0 | 148680
** | Tripura |  | Imported power | 0 | 160 | 18 | 2655360 | bad weather
64 | Jangalia (Summit) 33MW |  | SIPP, PDB | 4*8.73 | 33 | 0 | 683900
65 | Lakdhanvi 52 MW |  | IPP | 6*8.92 | 52 | 38 | 285941 | Line over load
66 | Summit Comilla 25MW |  | SIPP, PDB | 3*3.67+2*6.97 | 25 | 18 | 407880
67 | Daudkandi bangla trak |  | IPP | 154*1.4 | 200 | 120 | 291840 | Low demand
| Comilla Area Total |  |  |  | 2541 | 1694 | 39160648
68 | Mymensingh RPCL 210MW |  | IPP | 4*35+1*70 | 202 | 49 | 1498250 | Gas shortage
69 | Tangail (Doreen) 22MW |  | SIPP, PDB | 8*2.90 | 22 | 0 | 206028
70 | Jamalpur 95MW |  | IPP | 12*8.924 | 95 | 88 | 1082880 | Engine problem
71 | Sarishabari (Solar) |  | IPP | 1*3 | 3 | 0 | 850
72 | United Mymensingh PPL |  | IPP | 200 | 200 | 182 | 3328800 | Engine problem
| Mymensingh Area Total |  |  |  | 522 | 319 | 6116808
73 | Fenchugonj CCPP-1 |  | PDB | 2*32+1*33 | 70 | 58 | 1339000
74 | Fenchugonj CCPP-2 |  | PDB | 2*35+1*35 | 90 | 60 | 1332391
75 | Kushiara 163 MW CCPP GT |  | IPP | 1*109+1*54 | 163 | 130 | 3359045 | Frequency control.
76 | Shajibazar 330 MW |  | PDB | 3*110 | 330 | 300 | 7015305 | FGMO.
77 | Fenchugonj (Barakatullah) 51MW |  | RPP | 19*2.90 | 51 | 42 | 855000
78 | Fenchuganj (EPL) 44MW |  | RPP | 12*3.3+5*2 | 44 | 33 | 791000
79 | Hobiganj 11MW |  | SIPP, REB | 4*2.90 | 11 | 11 | 264000
80 | Shahjibazar GT: Unit- 8, 9 |  | PDB | 2*35 | 66 | 64 | 1308000
81 | Shahjibazar 86MW |  | RPP | 32*2.90 | 86 | 86 | 1596480
82 | Shahjibazar (EPL) 50MW |  | RPP | 27*2.0 | 50 | 45 | 933120
83 | Sylhet GT 150 MW |  | PDB | 1*142 | 142 | 108 | 2245500 | Frequency control.
84 | Sylhet GT 20 MW |  | PDB | 1*20 | 20 | 0 | 14000
85 | Sylhet (EPL) 50MW |  | RPP | 27*2 | 50 | 46 | 850800
86 | Shahjahanulla 25 MW |  | SIPP, REB | 3*9.34 | 25 | 24 | 396264
87 | Summit Bibiana- 2 |  | IPP | 1*222+1*119 | 341 | 290 | 7355700 | FGMO
88 | Sylhet (Desh) 10MW |  | RPP | 6*1.95 | 10 | 9 | 193140
| Sylhet Area Total |  |  |  | 1549 | 1306 | 29848745
89 | Bheramara GT-1,2,3 |  | PDB | 3*20 | 46 | 32 | 73900
| Bheramara (HVDC ) |  | Imported power | 2*500 | 1000 | 774 | 18426909
90 | Khulna (KPCL-1 & 3) |  | IPP | 19*6.5 | 110 | 69 | 918720 | Engine problem
91 | Khulna (KPCL-2) |  | QRPP | 7*17 | 115 | 65 | 1204800 | Engine problem
92 | Faridpur Peaking |  | PDB | 8*6.89 | 54 | 33 | 297120
93 | Khulna CCPP 225MW |  | NWPGCL | 1*150+1*75 | 230 | 120 | 2828160 | Low demand
94 | Gopalganj Peaking |  | PDB | 16*6.98 | 109 | 35 | 549888 | Load increasing.
95 | Bheramara 360 MW |  | NWPGCL | 1*278+1*132 | 410 | 315 | 6981408
96 | Noapara (KZA) 40MW |  | QRPP | 5*8.5 | 40 | 32 | 555375
97 | Khulna (Aggreko) 55MW |  | QRPP | 71*0.85 | 0 | 0 | 0 | Contract Expired
98 | Bangla Trak Noapara |  | IPP | 70*1.4 | 100 | 60 | 221760 | Engine problem
| Khulna Area Total |  |  |  | 2214 | 1535 | 32058040
99 | Summit Barisal 110 MW |  | IPP | 7*17.076 | 110 | 110 | 1875648
100 | Barisal GT: Unit-1, 2 |  | PDB | 2*20 | 30 | 26 | 78125
101 | Bhola (Venture) 33MW |  | RPP | 1*34.50 | 33 | 19 | 491422
102 | Bhola CCPP 194MW |  | PDB | 2*63+1*68 | 194 | 124 | 2912000 | ST under maint.
103 | Bhola Aggreko 95MW |  | QRPP | 96*1.10 | 95 | 96 | 2109670
| Barisal Area Total |  |  |  | 462 | 375 | 7466865
104 | Baghabari GT 71MW |  | PDB | 1*71 | 71 | 0 | 0 | Gas shortage
| Baghabari GT 100MW |  | PDB | 1*100 | 100 | 0 | 0 | Under maint.
105 | Baghabari Peaking 50MW |  | PDB | 6*8.9 | 52 | 50 | 307792
106 | Bera Peaking |  | PDB | 9*8.29 | 71 | 50 | 452648
107 | Amnura 50MW |  | QRPP | 7*7.79 | 50 | 50 | 1067440
108 | Katakhali (Northern) |  | QRPP | 6*8.9 | 50 | 43 | 944512 | Engine problem
109 | Katakhali Peaking |  | PDB | 6*8.7 | 50 | 36 | 396599
110 | Sirajgonj Unit-1 225MW |  | NWPGCL | 1*150+1*75 | 210 | 193 | 4769963 | FGMO
111 | Sirajgonj Unit-2 225MW |  | NWPGCL | 1*150+1*75 | 220 | 220 | 0 | FGMO.
| Sirajgonj Unit-3 225MW |  | NWPGCL | 1*150+1*75 | 141 | 0 | 0 | On test
| Sirajgonj Unit-4 414 MW(Gas) |  | SNWPGCL | 1*272+1*132 MW | 0 | 0 | 0 | On test
112 | Santahar Peaking |  | PDB | 6*8.7 | 50 | 33 | 460870
113 | Bogra (GBB) |  | RPP | 6*4 | 22 | 22 | 468240
114 | Bogra (EPL) |  | RPP | 5*3.3+5*2 | 10 | 12 | 264564 | Engine problem
115 | Ullapara (Summit) |  | SIPP, REB | 4*2.90 | 11 | 11 | 180918
116 | Rajlanka 52 MW |  | IPP | 6*8.92 | 52 | 52 | 790560
117 | Chapainawabganj-100 MW |  | PDB | 12*8.924 | 104 | 102 | 1094664
| Rajshahi Area Total |  |  |  | 1264 | 874 | 11198770
118 | Barapukuria Unit-1 |  | PDB | 1*125 | 85 | 0 | 0 | Under overhauling
| Barapukuria Unit-2 |  | PDB | 1*125 | 85 | 0 | 0 | Coal shortage
119 | Barapukuria Unit-3 |  | PDB | 1*275 | 274 | 160 | 3987000 | Coal shortage
120 | Rangpur GT |  | PDB | 1*20 | 20 | 10 | 126000
121 | Saidpur GT |  | PDB | 1*20 | 20 | 19 | 233000
| Rangpur Area Total |  |  |  | 484 | 189 | 4346000
| Total |  |  |  | 16445 | 10420 | 215162266
| Eastern Grid Total |  |  |  | 12021 | 7447 | 160092591
| Western Grid Total |  |  |  | 4424 | 2973 | 55069675
| National Grid Total |  |  |  | 16445 | 10420 | 215162266
*Data collected from respective power station over telephone.
Executive Engineer
Network Operation Division

## P3
MAXIMUM LOAD SERVED BY DIFFERENT GRID SUB-STATIONS
Date: | 2018-09-20 | [5 empty] | QF-LDC-09
(a) ENTIRE EASTERN GRID : |  |  | 6995 | MW | (b) ENTIRE WESTERN GRID : |  |  | 2957 | MW
i) Dhaka area |  |  | 4089 | MW | i) Khulna area |  |  | 1061 | MW
ii) Chittagong area |  |  | 1074 | MW | ii) Rajshahi area |  |  | 1110 | MW
iii) Comilla area |  |  | 646 | MW | iii) Barisal area |  |  | 152 | MW
iv) Mymensingh area |  |  | 725 | MW | iv) Rangpur area |  |  | 634 | MW
v) Sylhet area |  |  | 461 | MW
| SYSTEM TOTAL DEMAND ( a + b ) = |  |  | 9952 | MW
MAXIMUM LOAD SERVED BY DIFFERENT SUB-STATIONS
Sub-station | Load (MW) | Hour | Sub-station | Load (MW) | Hour | Sub-station | Load (MW) | Hour
Siddhirganj | 144 | 1400 | Netrokona | 82 | 2100 | Central s/s | 78 | 1900
Munsiganj | 108 | 100 | Jamalpur | 113 | 1930 | Noapara | 72 | 2300
Sonargaon | 44 | 300 | Sherpur | 84 | 2100 | Jessore | 126 | 1900
Shyampur | 192 | 1200 | Srimongal | 39 | 2000 | Jhenida | 90 | 1900
Bhulta | 193 | 1900 | Shahjibazar | 110 | 2000 | Bottail | 124 | 1830
Madanganj | 60 | 1700 | Fenchuganj | 50 | 2000 | G.K Project | 56 | 2100
Shitalakhya | 107 | 1000 | Kulawara | 45 | 2000 | Faridpur | 144 | 1900
Rahim steel | 11 | 300 | Sylhet | 141 | 2000 | Madaripur | 132 | 100
Matuail | 92 | 1000 | Chatak | 26 | 1900 | Gopalganj | 74 | 2200
Ghorasal | 83 | 2000 | Sunamganj | 36 | 2100 | Bagerhat | 77 | 2200
Narsingdi | 124 | 1930 | Biani Bazar | 44 | 1930 | Mongla | 38 | 100
Haripur (SBU) | 114 | 100 | Comilla (S) | 134 | 1400 | Satkhira | 80 | 100
Ullon | 94 | 1800 | Comilla(N) | 97 | 1830 | Gallamari | 49 | 1400
Hasnabad | 205 | 1830 | Chandpur | 110 | 2100 | Magura | 48 | 1830
Magbazar | 142 | 1400 | Feni | 104 | 2300 | Chuadanga | 79 | 1930
Maniknagar | 106 | 1600 | Chowmuhani | 178 | 2100 | Barisal | 104 | 100
Bangabhaban | 43 | 1000 | Ashuganj | 58 | 1900 | Patuakhali | 86 | 100
Narinda | 84 | 1300 | Daudkandi | 105 | 1830 | Bhandaria | 40 | 100
Dhanmondi | 153 | 1300 | B.Baria | 131 | 1830 | Ishurdi | 53 | 2000
Lalbag | 92 | 1200 | Ramganj | 30 | 2000 | Ruppur Paromanobik | 2 | 2000
Madartek | 51 | 1900 | Madunaghat | 53.5 | 2100 | Natore | 112 | 100
Mirpur | 112 | 1830 | Hathazari | 81 | 2100 | Bogra | 231 | 1930
Kalyanpur | 120 | 100 | Khulshi | 189 | 1830 | Noagaon | 100 | 1930
Gulshan | 138 | 1200 | Halishahar | 145 | 1600 | Rajshahi | 143 | 2000
Uttara | 98 | 1600 | Baraulia | 154 | 900 | C.Nawabganj | 71 | 1930
Uttara(New) | 7 | 1200 | Sikalbaha | 33 | 1900 | Amnura | 39 | 2000
Kamrangirchar | 79 | 1830 | Dohazari | 84 | 2000 | Pabna | 120 | 2000
Savar | 127 | 1500 | Cox'sbazar | 71 | 1900 | Shahjadpur | 84 | 2000
Bhasantec | 172 | 1830 | Chandraghona | 32 | 2000 | Serajganj | 92 | 2000
Agargaon | 51 | 1300 | Kaptai | 7.2 | 1900 | Niyamatpur | 58 | 100
Satmosjid | 102 | 1830 | A. Khaer Stl. | 18 | 800 | Joypurhat | 46 | 100
Tongi | 143 | 1800 | Bakulia | 114 | 1830 | Rangpur | 128 | 1900
Kabirpur | 192 | 1100 | Julda | 20 | 200 | Lalmonirhat | 89 | 1900
Basundhara | 137 | 1500 | TK chemical | 4.4 | 1000 | Saidpur | 108 | 1830
Manikganj | 98 | 2000 | Modern Steel | 14 | 200 | Purbasadipur | 86 | 2000
Joydevpur | 147 | 1830 | Shahmirpur | 32 | 300 | Thakurgaon | 63 | 100
New Tongi | 104 | 1000 | Khagrachhari | 19 | 1300 | Palashbari | 101 | 1900
Korda | 257 | 2000 | Matarbari | 22 | 1830 | Barapukuria | 49 | 100
Dhamrai | 48 | 1900 | Baroiar Hat | 9 | 1800 | Panchagar | 40 | 2000
Tangail | 166 | 100 | Abul Khair 230 | 188 | 700
Mymensing | 239 | 1930 | BSRM | 114 | 1300
Kishorganj | 106 | 2000 | Goalpara | 39 | 2000
Sub Divisional Engineer |  |  | Executive Engineer |  |  | Superintendent Engineer
Network Operation Division |  |  | Network Operation Division |  |  | Load Despatch Circle
(1) Honbl. State Minister |  |  | (8) Executive Director (O & M) PGCB. |  |  | (18) C.E. Transmission (1 & 2) PGCB.
Ministry of Power,Energy & Mineral |  |  | (9) Member,Generation,PDB. |  |  | (19) S.E. System Protection,PGCB.
Resources, GOB. |  |  | (10) Member,Distribution,PDB. |  |  | (20) Director,Public Relation,PDB.
(2) Secy (Power Divn.)Ministry of |  |  | (11) Member,Transmission & |  |  | (21) Director Program, PDB.
Power,Energy & Mineral Resources. |  |  | System Operation,PDB. |  |  | (22) S.E. Consumer Affairs,PDB.
(3) Director General,Power cell |  |  | (12) Member,P&D,PDB. |  |  | (23) Director,Project Planning,PDB.
(4) Chairman,BERC |  |  | (13) C.E (P & D), PGCB. |  |  | (24) Director,System Planning,PDB.
(5) Chairman, BPDB. |  |  | (14) G.M. Commercial Operation |  |  | (25) Executive Eng.IMD.
(6) Managing Director, PGCB. |  |  | (15) C.E. Generation,PDB. |  |  | (26) Executive Eng. EMD.

## Voltage
MAXIMUM & MINIMUM VOLTAGES OF DIFFERENT GRID SUB-STATIONS:
Date: | 2018-09-20
Sub-Station | Maxm | Hour | Minm | Hour | Sub-Station | Maxm | Hour | Minm | Hour
| Voltage |  | Voltage |  |  | Voltage |  | Voltage
400 KV | KV |  | KV |  |  | KV |  | KV
Bibiyana | 392 | 3:00 | 377 | 20:00 | Kaliakoir | 374 | 4:00 | 356 | 18:00
Bheramara | 402 | 7:00 | 393 | 1:00 | Bhulta | 381 | 4:00 | 369 | 9:00
Ashuganj(N) | 389 | 7:00 | 379 | 6:00
230 KV | KV |  | KV |  | 230 KV | KV |  | KV
Ghorasal | 230 | 1:00 | 225 | 15:00 | Hathazari | 219 | 19:30 | 209 | 10:00
Ishurdi | 234 | 6:00 | 224 | 19:00 | Megnaghat | 223 | 2:00 | 215 | 10:00
Ashuganj | 235 | 4:00 | 230 | 15:00 | Fenchuganj | 236 | 3:00 | 229 | 18:00
Serajganj | 227 | 6:00 | 217 | 21:00 | Siddhirganj | 221 | 21:00 | 214 | 9:00
Baghabari | 223 | 10:00 | 213 | 1:00 | Maniknagar | 220 | 1:00 | 212 | 15:00
Barapukuria | 236 | 8:00 | 218 | 18:30 | Old Airport | 221 | 3:00 | 212 | 10:00
Bogra | 226 | 9:00 | 204 | 20:00 | Barisal | 224 | 18:30 | 216 | 6:00
Khulna South | 234 | 1:00 | 224 | 14:00 | AKSML | 217 | 7:00 | 200 | 11:00
Rampura | 221 | 2:00 | 214 | 9:00 | BSRM | 220 | 7:00 | 207 | 11:00
Haripur | 220 | 1:00 | 214 | 10:00 | Bibiyana | 233 | 3:00 | 226 | 19:30
Hasnabad | 222 | 2:00 | 214 | 10:00 | Bhulta | 222 | 1:00 | 215 | 9:00
Aminbazar | 222 | 2:00 | 213 | 10:00 | Ashuganj (S) | 233 | 7:00 | 228 | 15:00
Tongi | 218 | 4:00 | 208 | 17:00 | Kaliakoir | 227 | 3:00 | 216 | 11:00
Comilla (N) | 228 | 6:00 | 221 | 15:00
132 kV | KV |  | KV |  | 132 kV | KV |  | KV
Siddhirganj | 134 | 1930 | 126 | 900 | Ramganj | 124 | 1900 | 118 | 1500
Munsiganj | 137 | 2000 | 126 | 900 | Madanhat | 130 | 400 | 125 | 1100
Megnaghat | 134 | 2000 | 127 | 1200 | Hathazari | 129 | 600 | 124 | 900
Shyampur | 131 | 100 | 122 | 900 | Khulshi | 125 | 500 | 118 | 1100
Bhulta | 132 | 600 | 127 | 1200 | Halishahar | 130 | 700 | 122 | 1100
Madanganj | 135 | 1830 | 126 | 900 | Baraulia | 126 | 500 | 120 | 1100
Shitalakhya | 137 | 1830 | 127 | 900 | Sikalbaha | 130 | 700 | 127 | 1200
Rahim steal | 134 | 1930 | 127 | 1000 | Dohazari | 126 | 1200 | 121 | 1000
Matuail | 133 | 100 | 125 | 900 | Cox'sbazar | 123 | 700 | 113 | 2100
Ghorasal | 135 | 100 | 132 | 1300 | Chandraghona | 130 | 500 | 124 | 1100
Narsinghdi | 129 | 300 | 119 | 900 | Kaptai | 130 | 1830 | 125 | 300
Haripur (SBU) | 134 | 1900 | 126 | 900 | A. Khaer Stl. | 127 | 1900 | 123 | 800
Ullon | 132 | 300 | 123 | 1200 | Bakulia | 128 | 700 | 120 | 1100
Hasnabad | 135 | 400 | 127 | 1100 | Julda | 128 | 400 | 120 | 1000
Magbazar | 131 | 500 | 122 | 1100 | TK Chemical | 130 | 600 | 127 | 1500
Maniknagar | 131 | 400 | 124 | 1600 | Modern Steel | 126 | 500 | 121 | 1100
Bangabhaban | 131 | 400 | 124 | 1600 | Shahmirpur | 128 | 100 | 121 | 1100
Narinda | 131 | 400 | 124 | 1600 | Khagrachhari | 129 | 600 | 123 | 1100
Dhanmondi | 131 | 400 | 124 | 1600 | Matarbari | 125 | 700 | 118 | 1100
Lalbag | 133 | 100 | 122 | 1000 | Baroiar Hat | 127 | 1830 | 120 | 1500
Madartek | 132 | 600 | 123 | 1100 | Goalpara | 136 | 100 | 132 | 1500
Mirpur | 133 | 600 | 127 | 1200 | Central s/s | 137 | 100 | 132 | 1500
Kalyanpur | 134 | 600 | 126 | 900 | Noapara | 135 | 100 | 125 | 1400
Gulshan | 132 | 600 | 123 | 1200 | Jessore | 131 | 200 | 121 | 1500
Uttara | 129 | 600 | 122 | 1200 | Jhenida | 133 | 200 | 120 | 1900
Uttara(New) | 130 | 100 | 122 | 700 | Bottail | 136 | 300 | 128 | 1830
Kamrangirchar | 136 | 100 | 123 | 800 | G.K.Project | 142 | 600 | 134 | 1900
Savar | 130 | 600 | 124 | 1300 | Faridpur | 133 | 300 | 126 | 1900
Bhasantec | 133 | 600 | 126 | 1200 | Madaripur | 134 | 1830 | 127 | 1500
Agargaon | 132 | 600 | 127 | 1200 | Gopalganj | 138 | 2000 | 124 | 1500
Satmosjid | 134 | 400 | 127 | 1200 | Bagerhat | 135 | 500 | 130 | 1500
Tongi | 131 | 300 | 123 | 1800 | Mongla | 132 | 1100 | 127 | 2100
Kabirpur | 134 | 500 | 125 | 1830 | Satkhira | 136 | 1200 | 129 | 2100
Basundhara | 128 | 400 | 120 | 1100 | Gallamari | 137 | 100 | 131 | 1400
Manikganj | 134 | 500 | 124 | 1800 | Magura | 130 | 600 | 117 | 1930
Joydevpur | 141 | 2100 | 133 | 1300 | Chuadanga | 134 | 400 | 111 | 2100
New Tongi | 131 | 400 | 122 | 1800 | Barisal | 138 | 400 | 135 | 600
Kodda | 139 | 2100 | 131 | 800 | Patuakhali | 137 | 400 | 130 | 2100
Dhamrai | 137 | 300 | 124 | 1830 | Bhandaria | 135 | 400 | 130 | 2100
Tangail | 138 | 200 | 121 | 1830 | Ishurdi | 140 | 1000 | 133 | 1900
Mymensing | 136 | 500 | 121 | 1830 | Ruppur Paromanobik | 140 | 800 | 133 | 2000
Kishorganj | 132 | 900 | 117 | 1930 | Natore | 136 | 1100 | 126 | 2000
Netrokona | 135 | 600 | 115 | 1800 | Bogra | 133 | 800 | 117 | 2000
Jamalpur | 138 | 500 | 121 | 1300 | Noagaon | 130 | 700 | 112 | 2000
Sherpur | 140 | 400 | 120 | 1300 | Rajshahi | 135 | 1100 | 124 | 2000
Srimongal | 137 | 2200 | 132 | 1830 | C.Nawabganj | 134 | 1800 | 125 | 2000
Shahjibazar | 137 | 2200 | 131 | 1830 | Amnura | 136 | 1800 | 126 | 700
Fenchuganj | 136 | 600 | 131 | 1800 | Pabna | 133 | 800 | 124 | 2000
Khulawara | 134 | 100 | 131 | 1500 | Shahjadpur | 140 | 800 | 132 | 2000
Sylhet | 134 | 300 | 131 | 1800 | Serajganj | 137 | 700 | 123 | 2000
Chatak | 134 | 900 | 130 | 1300 | Niyamatpur | 128 | 1600 | 105 | 2000
Sunamganj | 133 | 1000 | 127 | 1930 | Joypurhat | 129 | 800 | 111 | 2000
Biani Bazar | 134 | 1000 | 128 | 1930 | Rangpur | 133 | 800 | 101 | 2000
Comilla(s) | 131 | 2100 | 119 | 1100 | Lalmonirhat | 135 | 800 | 91 | 2000
Comilla(n) | 137 | 1830 | 131 | 1100 | Saidpur | 133 | 900 | 97 | 2000
Chandpur | 128 | 1900 | 125 | 700 | Purbasadipur | 134 | 900 | 110 | 1900
Feni | 121 | 1900 | 115 | 1500 | Thakurgaon | 130 | 900 | 100 | 1830
Chowmuhani | 128 | 700 | 118 | 2200 | Palashbari | 130 | 900 | 104 | 2000
Ashuganj | 140 | 2200 | 134 | 2100 | Barapukuria | 136 | 800 | 118 | 1830
Daudkandi | 137 | 1930 | 124 | 1000 | Panchagar | 129 | 900 | 98 | 1830
B.Baria | 137 | 1300 | 130 | 1830

## L-Curve
Date | 2018-09-20
.
TIME | E-W INT.(Export) | EAST GRID | WEST GRID | TOTAL |  |  | DAILY LOAD CURVE
0:00 | 36 | 6772 | 3005 | 9777 |  |  |  | QF-LDC-12
0:30 | 158 | 7199 | 3069.5 | 10268.5 | Date: | 2018-09-20
1:00 | 280 | 7626 | 3134 | 10760
1:30 | 260 | 7332.5 | 3017.5 | 10350
2:00 | 240 | 7039 | 2901 | 9940
2:30 | 260 | 6870.5 | 2786.5 | 9657 | [5 empty] | Gen. at Eve. Peak | 10420 | 10420 MW (19:00 )
3:00 | 280 | 6702 | 2672 | 9374 | [6 empty] | 19:00
3:30 | 290 | 6616.5 | 2625.5 | 9242 | [5 empty] | Gen. at Day Peak | 8790.6 | 8790.6 MW (12:00 )
4:00 | 300 | 6531 | 2579 | 9110 | [6 empty] | 12:00
4:30 | 290 | 6330 | 2500 | 8830 | [5 empty] | Highest Generation | 10760
5:00 | 280 | 6129 | 2421 | 8550 | [6 empty] | 1:00
5:30 | 215 | 5896.19 | 2327.5 | 8223.69
6:00 | 150 | 5663.38 | 2234 | 7897.38
6:30 | 75 | 5571.44 | 2092 | 7663.44
7:00 | 0 | 5479.5 | 1950 | 7429.5
7:30 | 40 | 5463.85 | 1908 | 7371.85
8:00 | 80 | 5448.2 | 1866 | 7314.2
8:30 | 130 | 5715.2 | 1870 | 7585.2
9:00 | 180 | 5982.2 | 1874 | 7856.2
9:30 | 120 | 6201.7 | 1903 | 8104.7
10:00 | 60 | 6421.2 | 1932 | 8353.2
10:30 | 55 | 6524.6 | 2004.5 | 8529.1
11:00 | 50 | 6628 | 2077 | 8705
11:30 | 80 | 6575.8 | 2172 | 8747.8
12:00 | 110 | 6523.6 | 2267 | 8790.6
12:30 | 85 | 6676.8 | 2245.5 | 8922.3
13:00 | 60 | 6830 | 2224 | 9054
13:30 | 50 | 6944.75 | 2128 | 9072.75
14:00 | 40 | 7059.5 | 2032 | 9091.5
14:30 | 50 | 7164.15 | 2103 | 9267.15
15:00 | 60 | 7268.8 | 2174 | 9442.8
15:30 | 60 | 7181.55 | 2156.5 | 9338.05
16:00 | 60 | 7094.3 | 2139 | 9233.3
16:30 | 60 | 6903.65 | 2192.5 | 9096.15
17:00 | 60 | 6713 | 2246 | 8959
17:30 | 30 | 6859 | 2383.5 | 9242.5
18:00 | 0 | 7005 | 2521 | 9526
18:30 | 60 | 7226 | 2747 | 9973
19:00 | 120 | 7447 | 2973 | 10420
19:30 | 100 | 7399 | 3006 | 10405
20:00 | 280 | 7244 | 2954 | 10198 |  |  |  | Executive Engineer
20:30 | 310 | 6928.5 | 2954.5 | 9883 |  |  |  | Network Operation Division
21:00 | 340 | 6613 | 2955 | 9568
21:30 | 270 | 6486 | 2978 | 9464
22:00 | 200 | 6359 | 3001 | 9360 |  |  |  |  | Page 6 of 7
22:30 | 132 | 6565 | 3002 | 9567
23:00 | 64 | 6771 | 3003 | 9774
23:30 | 50 | 6771.5 | 3004 | 9775.5
24:00 | 36 | 6772 | 3005 | 9777
10420 MW (19:00 )
8790.6 MW (12:00 )

## En-Curve
DAILY ENERGY CURVE
Date | 2018-09-20 |  | Energy | 219889120
[10 empty] | 2018-09-20 | [5 empty] | QF-LDC-11
TIME | GAS | HVDC | P.GEN(GAS). | P.GEN(OIL). | COAL | HYDRO | OIL | SHORTAGE | TRIPURA
0:00 | 3914 | 774 | 1349 | 2189 | 160 | 141 | 1164 | 0 | 86
0:30 | 3947 | 772 | 1521 | 2368.5 | 160 | 142.5 | 1233.5 | 0 | 124 | Date: | 2018-09-20
1:00 | 3980 | 770 | 1693 | 2548 | 160 | 144 | 1303 | 0 | 162
1:30 | 3988 | 770 | 1688.5 | 2237.5 | 159 | 140.5 | 1208.5 | 0 | 158 | [7 empty] | Total Energy | 219.8891 | Total Energy Gen 219.889 MKWHr Energy Not Served 0.000 MKWHr Energy Requirement 219.889 MKWHr
2:00 | 3996 | 770 | 1684 | 1927 | 158 | 137 | 1114 | 0 | 154 | [7 empty] | Energy not Served | 0
2:30 | 3959 | 770 | 1694 | 1762 | 159 | 137 | 1027 | 0 | 149 | [7 empty] | Energy Requirement | 219.8891
3:00 | 3922 | 770 | 1704 | 1597 | 160 | 137 | 940 | 0 | 144
3:30 | 3892 | 770 | 1722.5 | 1491 | 165 | 139 | 923.5 | 0 | 139 | [6 empty] | Shortage
4:00 | 3862 | 770 | 1741 | 1385 | 170 | 141 | 907 | 0 | 134
4:30 | 3831 | 770 | 1685.5 | 1221 | 170 | 141 | 877.5 | 0 | 134
5:00 | 3800 | 770 | 1630 | 1057 | 170 | 141 | 848 | 0 | 134
5:30 | 3728.5 | 770 | 1566.5 | 908.5 | 170 | 142 | 813 | 0 | 125
6:00 | 3657 | 770 | 1503 | 760 | 170 | 143 | 778 | 0 | 116
6:30 | 3647 | 770 | 1404.5 | 696 | 170 | 143 | 719 | 0 | 111 |  |  |  |  | Coal
7:00 | 3637 | 770 | 1306 | 632 | 170 | 143 | 660 | 0 | 106
7:30 | 3640.5 | 772.5 | 1282.5 | 640 | 169.5 | 143 | 610 | 0 | 105 |  |  |  | Oil |  |  |  | ,
8:00 | 3644 | 775 | 1259 | 648 | 169 | 143 | 560 | 0 | 104
8:30 | 3672 | 774.5 | 1421 | 717.5 | 169.5 | 142 | 566.5 | 0 | 107
9:00 | 3700 | 774 | 1583 | 787 | 170 | 141 | 573 | 0 | 110
9:30 | 3703.5 | 774 | 1603 | 1002 | 170 | 138.5 | 585 | 0 | 116
10:00 | 3707 | 774 | 1623 | 1217 | 170 | 136 | 597 | 0 | 122
10:30 | 3697 | 774 | 1649.5 | 1381.5 | 169 | 132 | 597.5 | 0 | 125
11:00 | 3687 | 774 | 1676 | 1546 | 168 | 128 | 598 | 0 | 128
11:30 | 3678.5 | 774 | 1564 | 1688.5 | 164 | 133 | 616 | 0 | 127
12:00 | 3670 | 774 | 1452 | 1831 | 160 | 138 | 634 | 0 | 126
12:30 | 3788.5 | 774 | 1454.5 | 1822.5 | 160 | 159 | 622 | 0 | 129
13:00 | 3907 | 774 | 1457 | 1814 | 160 | 180 | 610 | 0 | 132
13:30 | 3907 | 774 | 1457 | 1814 | 160 | 180 | 610 | 0 | 132
14:00 | 3907 | 774 | 1457 | 1814 | 160 | 180 | 610 | 0 | 132
14:30 | 3924.5 | 774 | 1506.5 | 1967 | 160 | 159 | 606 | 0 | 133
15:00 | 3942 | 774 | 1556 | 2120 | 160 | 138 | 602 | 0 | 134
15:30 | 3916.5 | 774 | 1543 | 2088 | 160 | 138 | 595.5 | 0 | 112
16:00 | 3891 | 774 | 1530 | 2056 | 160 | 138 | 589 | 0 | 90
16:30 | 3897.5 | 774 | 1370 | 2050.5 | 160 | 138 | 612 | 0 | 90
17:00 | 3904 | 774 | 1210 | 2045 | 160 | 138 | 635 | 0 | 90
17:30 | 3857.5 | 774 | 1180 | 2201 | 160 | 139 | 819.5 | 0 | 110
18:00 | 3811 | 774 | 1150 | 2357 | 160 | 140 | 1004 | 0 | 130
18:30 | 3872.5 | 774 | 1230 | 2556 | 160 | 142 | 1164.5 | 0 | 74
19:00 | 3934 | 774 | 1310 | 2755 | 160 | 144 | 1325 | 0 | 18
19:30 | 3964 | 774 | 1306 | 2713 | 160 | 144 | 1320 | 0 | 24
20:00 | 3957 | 774 | 1319 | 2522 | 160 | 144 | 1286 | 0 | 36
20:30 | 3874 | 774 | 1260 | 2374.5 | 160 | 144 | 1249.5 | 0 | 47
21:00 | 3791 | 774 | 1201 | 2227 | 160 | 144 | 1213 | 0 | 58
21:30 | 3795 | 774 | 1232 | 2130 | 160 | 144 | 1161 | 0 | 68
22:00 | 3799 | 774 | 1263 | 2033 | 160 | 144 | 1109 | 0 | 78
22:30 | 3903 | 774 | 1327 | 2055 | 160 | 143 | 1125 | 0 | 80
23:00 | 4007 | 774 | 1391 | 2077 | 160 | 142 | 1141 | 0 | 82
23:30 | 3960.5 | 774 | 1370 | 2133 | 160 | 141.5 | 1152.5 | 0 | 84 | Max Temp. in Dhaka |  | 34.5° C
24:00 | 3914 | 774 | 1349 | 2189 | 160 | 141 | 1164 | 0 | 86
Executive Engineer
Network Operation Division
Page 5 of 7
GAS
Oil
HVDC
COAL
HYDRO
Total Energy Gen 219.889 MKWHr Energy Not Served 0.000 MKWHr Energy Requirement 219.889 MKWHr
Note on W13: Author:

## Generation
2018-09-20
Si No | Unit | 1:00 | 2:00 | 3:00 | 4:00 | 5:00 | 6:00 | 7:00 | 8:00 | 9:00 | 10:00 | 11:00 | 12:00 | 13:00 | 14:00 | 15:00 | 16:00 | 17:00 | 18:00 | 18:30 | 19:00 | 19:30 | 20:00 | 21:00 | 22:00 | 23:00 | 24:00 | KWH
1 | Kaptai Unit-1, 2 & 3 | 114 | 107 | 107 | 111 | 111 | 113 | 113 | 113 | 111 | 106 | 98 | 108 | 150 | 108 | 108 | 108 | 108 | 110 |  | 114 | 114 | 114 | 114 | 114 | 112 | 111 | 2497375
2 | Kaptai Unit-4 & 5 | 30 | 30 | 30 | 30 | 30 | 30 | 30 | 30 | 30 | 30 | 30 | 30 | 30 | 30 | 30 | 30 | 30 | 30 |  | 30 | 30 | 30 | 30 | 30 | 30 | 30 | 719000
3 | Chittagong ST-1 (Raozan) | 80 | 80 | 80 | 80 | 80 | 80 | 80 | 80 | 80 | 80 | 0 | 80 | 80 | 80 | 80 | 80 | 80 | 80 |  | 80 | 80 | 88 | 80 | 80 | 80 | 80 | 1800000
4 | Chittgong ST-2 (Raozan)
5 | Raozan 25 MW (RPCL) | 16 | 16 | 16 | 16 | 8 | 8 | 8 | 8 | 16 | 16 | 16 | 16 | 16 | 16 | 16 | 16 | 0 | 0 |  |  | 16 | 16 | 16 | 16 | 16 | 16 | 313560
| Teknaf Solartech 20MW |  |  |  |  | 0 | 0.38 | 5.5 | 12.2 | 18.2 | 7.2 | 0 | 5.6 | 20 | 12.5 | 16.8 | 4.8 | 2.7 | 0 |  | 0 | [6 empty] | 65950
6 | Sikalbaha 225MW (Gas)
7 | Sikalbaha 225MW (Oil) | 226 | 226 | 226 | 226 | 227 | 227 | 227 | 227 | 227 | 228 | 207 | 228 | 228 | 227 | 229 | 227 | 226 | 228 |  | 226 | 227 | 227 | 227 | 228 | 225 | 227 | 5365538
8 | Sikalbaha ST 60MW
9 | Sikalbaha GT 150MW (Gas) | [11 empty] | 50 | 150 | 135 | 135 | 100 | 70 | 70 |  | 70 | 70 | 75 | 60 | 60 | 100 | 80 | 1110532
10 | Sikalbaha GT 150MW (Oil)
| Dohazari Peaking | 28 | 28 | 28 | 28 | 28 | 28 | 28 | 28 | 28 | 28 | 27 | 27 | 27 | 32 | 25 | 29 | 32 | 32 |  | 46 | 46 | 46 | 0 |  | 12 | 30 | 659985
12 | Hathazari peaking | 80 | 80 | 80 | 80 | 80 | 80 | 80 | 41 | 40 | 48 | 48 | 48 | 48 | 48 | 48 | 48 | 48 | 88 |  | 88 | 88 | 88 | 88 | 88 | 88 | 88 | 1621264
| Daudkandi bangla trak | 10 | 0 | [14 empty] | 0 | 68 |  | 120 | 73 | 10 | 0 |  |  |  | 291840
14 | Daudkandi Peaking 52MW | 48 | 0 | [14 empty] | 0 | 50 |  | 50 | 38 | 49 | 49 | 0 |  |  | 239344
15 | Siddhirgonj ST 210MW
16 | Siddhirgonj GT Unit-1& 2 | 104 | 95 | 100 | 100 | 100 | 100 | 100 | 100 | 102 | 102 | 102 | 35 | 101 | 102 | 87 | 103 | 101 | 42 |  | 65 | 65 | 110 | 65 | 100 | 100 | 100 | 2262000
17 | Siddhirganj CCPP-335 MW
18 | Summit Gazipur | 203 | 218 | 208 | 215 | 150 | 85 | 45 | 45 | 52 | 140 | 168 | 190 | 195 | 208 | 225 | 240 | 255 | 258 |  | 263 | 273 | 273 | 278 | 273 | 273 | 272 | 4742180
19 | Ashuganj 195MW Modular | 68 | 68 | 68 | 68 | 68 | 68 | 68 | 68 | 68 | 68 | 68 | 68 | 68 | 68 | 68 | 68 | 68 | 68 |  | 68 | 68 | 68 | 68 | 68 | 68 | 68 | 1672727
20 | Ghorasal ST: Unit-1,2 | 74 | 74 | 74 | 74 | 74 | 74 | 74 | 74 | 74 | 74 | 74 | 74 | 74 | 74 | 74 | 74 | 74 | 74 |  | 74 | 74 | 74 | 74 | 74 | 74 | 74 | 1685000
21 | Ghorasal ST: Unit-3
22 | Ghorasal ST: Unit-4
23 | Ghorasal ST: Unit-5 | 120 | 120 | 120 | 120 | 120 | 120 | 120 | 120 | 120 | 120 | 120 | 120 | 120 | 120 | 120 | 120 | 120 | 120 |  | 120 | 120 | 120 | 120 | 120 | 120 | 120 | 2847600
24
25 | Ghorasal ST: Unit-7 | 365 | 365 | 365 | 365 | 330 | 300 | 260 | 260 | 300 | 300 | 365 | 365 | 365 | 365 | 365 | 365 | 365 | 300 |  | 365 | 365 | 365 | 300 | 300 | 365 | 365 | 8108854
26
28 | Ashuganj ST: Unit- 3
29 | Ashuganj ST: Unit- 4 | 120 | 120 | 120 | 120 | 120 | 120 | 120 | 120 | 120 | 120 | 120 | 120 | 120 | 120 | 120 | 120 | 120 | 120 |  | 120 | 120 | 120 | 120 | 120 | 120 | 120 | 2849760
30 | Ashuganj ST: Unit- 5 | 90 | 90 | 90 | 90 | 90 | 90 | 90 | 90 | 90 | 100 | 100 | 100 | 100 | 100 | 100 | 100 | 100 | 100 |  | 100 | 105 | 105 | 105 | 105 | 105 | 105 | 2334194
32 | Ashuganj Engines TSK | 42 | 42 | 42 | 42 | 42 | 42 | 42 | 42 | 40 | 40 | 40 | 43 | 43 | 43 | 43 | 43 | 43 | 43 |  | 43 | 43 | 43 | 43 | 43 | 43 | 43 | 978264
33 | Ashuganj CCPP 225 MW | 168 | 175 | 176 | 177 | 180 | 179 | 180 | 193 | 216 | 198 | 182 | 182 | 193 | 180 | 197 | 182 | 182 | 173 |  | 217 | 218 | 218 | 183 | 185 | 194 | 181 | 4537000
34 | Ashuganj CCPP(South) | 301 | 301 | 301 | 301 | 316 | 301 | 305 | 316 | 310 | 327 | 298 | 300 | 312 | 300 | 327 | 300 | 300 | 305 |  | 270 | 270 | 270 | 270 | 270 | 305 | 272 | 7270500
| Ashuganj CCPP(North) | 360 | 360 | 360 | 360 | 360 | 360 | 360 | 360 | 360 | 360 | 360 | 360 | 360 | 360 | 360 | 360 | 360 | 360 |  | 360 | 360 | 360 | 360 | 360 | 360 | 360 | 9007100
35 | Ashuganj (Precision) 55MW | 5 | 5 | 5 | 5 | 5 | 5 | 5 | 5 | 5 | 5 | 5 | 5 | 5 | 5 | 5 | 5 | 5 | 5 |  | 5 | 5 | 5 | 5 | 5 | 5 | 5 | 150240
36 | Chandpur CCPP | 155 | 153 | 151 | 155 | 153 | 155 | 155 | 155 | 156 | 156 | 156 | 156 | 155 | 155 | 155 | 155 | 155 | 155 |  | 155 | 155 | 155 | 155 | 155 | 156 | 151 | 3613690
37 | Tongi GT
38 | Haripur GT: Unit-1, 2
39 | Haripur 412 MW CCPP | 330 | 326 | 326 | 330 | 336 | 346 | 338 | 330 | 315 | 350 | 345 | 340 | 350 | 339 | 330 | 333 | 335 | 330 |  | 385 | 393 | 393 | 350 | 350 | 405 | 416 | 8407890
40 | Meghnaghat CCPP 450MW | 225 | 225 | 225 | 225 | 225 | 225 | 225 | 225 | 225 | 225 | 225 | 225 | 225 | 225 | 225 | 225 | 0 | 0 | [8 empty] | 3471812
41 | Haripur Power CCPP 360MW | 351 | 351 | 351 | 354 | 332 | 352 | 322 | 291 | 290 | 281 | 282 | 280 | 281 | 266 | 266 | 264 | 266 | 301 |  | 310 | 311 | 321 | 311 | 356 | 341 | 351 | 7438000
42 | Mymensingh RPCL 210MW | 86 | 82 | 87 | 101 | 103 | 105 | 104 | 88 | 86 | 76 | 63 | 63 | 43 | 42 | 45 | 47 | 47 | 47 |  | 49 | 49 | 48 | 48 | 49 | 10 | 17 | 1498250
43 | Haripur NEPC 110MW | 105 | 0 | [11 empty] | 0 | 36 | 55 | 55 | 55 |  | 105 | 105 | 105 | 13 | 0 |  |  | 569800
44 | Fenchugonj CCPP-1 | 56 | 60 | 60 | 60 | 60 | 53 | 59 | 59 | 59 | 57 | 55 | 55 | 55 | 59 | 56 | 56 | 56 | 58 |  | 58 | 58 | 58 | 58 | 58 | 59 | 60 | 1339000
45 | Fenchugonj CCPP-2 | 60 | 60 | 60 | 60 | 60 | 60 | 60 | 60 | 60 | 60 | 60 | 25 | 40 | 40 | 40 | 60 | 60 | 60 |  | 60 | 60 | 60 | 60 | 60 | 60 | 60 | 1332391
46 | Shajibazar 330 MW | 300 | 298 | 300 | 303 | 304 | 310 | 305 | 329 | 309 | 317 | 300 | 300 | 307 | 300 | 306 | 302 | 300 | 317 |  | 300 | 300 | 300 | 296 | 308 | 316 | 307 | 7015305
47 | Shahjibazar GT: Unit- 8, 9 | 65 | 51 | 52 | 40 | 67 | 44 | 55 | 65 | 65 | 30 | 51 | 51 | 62 | 46 | 63 | 59 | 60 | 65 |  | 64 | 52 | 42 | 66 | 67 | 67 | 58 | 1308000
48 | Shahjibazar 86MW | 86 | 86 | 86 | 86 | 86 | 10 | 10 | 10 | 50 | 50 | 86 | 86 | 20 | 84 | 86 | 86 | 50 | 30 |  | 86 | 86 | 86 | 50 | 50 | 86 | 86 | 1596480
49 | Shahjibazar (EPL) 50MW | 46 | 46 | 46 | 46 | 46 | 10 | 10 | 10 | 44 | 44 | 44 | 44 | 45 | 45 | 45 | 45 | 20 | 20 |  | 45 | 45 | 46 | 46 | 46 | 46 | 46 | 933120
50 | Sylhet GT 150 MW | 100 | 99 | 98 | 99 | 99 | 82 | 77 | 80 | 98 | 100 | 128 | 88 | 98 | 127 | 128 | 98 | 128 | 99 |  | 108 | 108 | 81 | 77 | 17 | 18 | 32 | 2245500
51 | Sylhet GT 20 MW | 0 | [19 empty] | 19 | 11 | 0 |  |  |  | 14000
52 | Sylhet (EPL) 50MW | 44 | 44 | 41 | 41 | 44 | 44 | 11 | 11 | 46 | 41 | 40 | 40 | 11 | 43 | 43 | 44 | 42 | 40 |  | 46 | 46 | 45 | 45 | 5 | 0 |  | 850800
53 | Sylhet (Desh) 10MW | 9 | 9 | 9 | 9 | 0 | 9 | 9 | 9 | 9 | 9 | 9 |  | 0 | 9 | 9 | 9 | 9 | 9 |  | 9 | 9 | 9 | 9 | 9 | 9 | 9 | 193140
54 | Hobiganj 11MW | 11 | 11 | 11 | 11 | 11 | 11 | 11 | 11 | 11 | 11 | 11 | 11 | 11 | 11 | 11 | 11 | 11 | 11 |  | 11 | 11 | 11 | 11 | 11 | 11 | 11 | 264000
55 | Fenchugonj (Barakatullah) 51MW | 44 | 42 | 42 | 42 | 42 | 11 | 11 | 11 | 38 | 38 | 42 | 39 | 24 | 31 | 34 | 39 | 39 | 35 |  | 42 | 42 | 42 | 42 | 42 | 42 | 42 | 855000
56 | Shahjahanulla 25 MW | 24 | 24 | 24 | 24 | 0 | 0 | 16 | 16 | 24 | 25 | 24 | 0 | 0 |  | 0 | 16 | 24 | 24 |  | 24 | 24 | 24 | 24 | 24 | 24 | 0 | 396264
57 | Summit Bibiana- 2 | 270 | 265 | 290 | 290 | 265 | 270 | 270 | 270 | 315 | 315 | 305 | 265 | 300 | 280 | 285 | 300 | 300 | 290 |  | 290 | 280 | 280 | 260 | 280 | 320 | 300 | 7355700
58 | Southern 55MW | 55 | 0 | 36 | 55 | 36 | 17 | 17 | 17 | 45 | 55 | 55 | 55 | 55 | 55 | 55 | 55 | 55 | 55 |  | 55 | 55 | 55 | 55 | 55 | 55 | 55 | 1060070
59 | Sikalbaha (Energis) | 40 | 40 | 40 | 40 | 38 | 32 | 32 | 32 | 32 | 32 | 32 | 32 | 32 | 40 | 40 | 40 | 32 | 50 |  | 50 | 50 | 50 | 50 | 50 | 51 | 51 | 957120
60 | Barabkunda (Regent) | 19 | 19 | 19 | 19 | 16 | 16 | 16 | 16 | 16 | 16 | 16 | 16 | 16 | 16 | 16 | 19 | 19 | 19 |  | 19 | 19 | 19 | 19 | 19 | 19 | 19 | 435168
61 | Narshingdi (Doreen) | 19 | 19 | 0 |  | 0 | 19 | 19 | 19 | 0 | 0 | 19 | 19 | 19 | 19 | 19 | 19 | 22 | 22 |  | 22 | 22 | 22 | 0 |  | 0 | 16 | 269388
62 | Tangail (Doreen) 22MW | 22 | 22 | 22 | 0 |  |  |  | 0 | 22 | 22 | 0 |  | 0 |  |  |  | 0 | 17 |  | 0 | 17 | 17 | 20 | 22 | 22 | 22 | 206028
63 | Tripura | 162 | 154 | 144 | 134 | 134 | 116 | 106 | 104 | 110 | 122 | 128 | 126 | 132 | 134 | 134 | 90 | 90 | 130 |  | 18 | 24 | 36 | 58 | 78 | 82 | 86 | 2655360
64 | Malancha, Ctg. EPZ (United) | 31 | 30 | 30 | 30 | 30 | 30 | 22 | 7 | 4 | 2 | 1 | 1 | 3 | 3 | 2 | 2 | 7 | 4 |  | 7 | 5 | 7 | 15 | 18 | 22 | 23 | 342240
65 | Feni (Doreen) 22MW | 22 | 22 | 22 | 22 | 22 | 22 | 22 | 19 | 19 | 19 | 19 | 19 | 19 | 19 | 19 | 19 | 19 | 22 |  | 22 | 22 | 22 | 22 | 22 | 22 | 22 | 486396
66 | Feni, Mohipal (Doreen) | 8 | 8 | 8 | 8 | 8 | 8 | 8 | 8 | 8 | 5 | 0 | 8 | 8 | 8 | 8 | 5 | 5 | 5 |  | 0 |  |  | 8 | 5 | 8 | 8 | 148680
67 | Jangalia (Summit) 33MW | 33 | 33 | 33 | 33 | 22 | 8 | 8 | 8 | 33 | 33 | 33 | 33 | 33 | 33 | 33 | 33 | 33 | 33 |  | 0 |  |  | 33 | 33 | 33 | 33 | 683900
68 | Summit Comilla 25MW | 21 | 21 | 21 | 21 | 21 | 21 | 22 | 22 | 15 | 15 | 18 | 18 | 18 | 18 | 18 | 18 | 18 | 18 |  | 18 |  |  | 6 | 0 | 12 | 14 | 407880
69 | Summit Ashulia | 25 | 25 | 25 | 25 | 25 | 25 | 25 | 25 | 25 | 25 | 25 | 25 | 25 | 25 | 25 | 25 | 25 | 25 |  | 25 | 25 | 25 | 25 | 25 | 25 | 25 | 600000
70 | Summit Madhabdi | 24 | 24 | 24 | 24 | 24 | 24 | 24 | 24 | 24 | 24 | 24 | 24 | 24 | 24 | 24 | 24 | 24 | 24 |  | 24 | 24 | 24 | 15 | 24 | 24 | 25 | 539100
71 | Summit Maona | 33 | 33 | 33 | 33 | 33 | 33 | 33 | 33 | 33 | 33 | 33 | 33 | 33 | 33 | 33 | 33 | 33 | 33 |  | 33 | 33 | 33 | 33 | 33 | 33 | 33 | 662286
72 | Summit Rupganj | 0 | 33 | 33 | 33 | 33 | 0 | 33 | 33 | 33 | 33 | 33 | 33 | 33 | 33 | 30 | 30 | 30 | 30 |  | 30 | 30 | 30 | 17 | 15 | 31 | 0 | 622300
73 | Ghorashal (Regent) | 12 | 12 | 12 | 12 | 12 | 77 | 86 | 86 | 86 | 86 | 86 | 41 | 43 | 41 | 12 | 0 | 0 | [9 empty] | 691568
76 | Siddhirganj (Desh) | 100 | 0 | [11 empty] | 0 | 30 | 34 | 34 | 40 |  | 60 | 100 | 50 | 0 |  |  |  | 461760
77 | Siddhirganj (Dutch Bangla) | 98 | 98 | 30 | 7 | 7 | 7 | 7 | 7 | 7 | 7 | 40 | 60 | 80 | 85 | 95 | 98 | 98 | 98 |  | 99 | 100 | 100 | 100 | 50 | 60 | 80 | 1545600
78 | Gazipur (RPCL) | 42 | 24 | 8 | 8 | 8 | 0 |  | 12 | 34 | 36 | 42 | 42 | 33 | 20 | 36 | 41 | 41 | 41 |  | 41 | 41 | 41 | 25 | 25 | 27 | 37 | 715176
79 | Kodda 149 MW | 133 | 98 | 16 | 16 | 16 | 0 |  |  |  | 16 | 16 | 16 | 16 | 60 | 98 | 98 | 64 | 100 |  | 149 | 149 | 149 | 115 | 48 | 82 | 82 | 1413119
80 | Jamalpur 95MW | 87 | 87 | 64 | 8 | 0 | [8 empty] | 20 | 72 | 75 | 56 | 71 |  | 88 | 88 | 87 | 87 | 87 | 87 | 88 | 1082880
81 | Lakdhanvi 52 MW | [10 empty] | 7 | 16 | 16 | 21 | 25 | 16 | 16 | 16 |  | 38 | 43 | 43 | 25 | 8 | 8 | 8 | 285941
82 | Madanganj 102MW | 80 | 64 | 30 | 15 | 15 | 15 | 15 | 15 | 15 | 40 | 75 | 81 | 64 | 80 | 80 | 80 | 80 | 80 |  | 81 | 80 | 80 | 80 | 65 | 52 | 69 | 1427832
83 | Pagla (DPA ) | 51 | 11 | 11 | 10 | 10 | 10 | 11 | 10 | 21 | 51 | 51 | 50 | 50 | 50 | 49 | 10 | 10 | 10 |  | 51 | 51 | 0 | 0 | 0 | 10 | 10 | 545160
84 | B.Baria (Aggreko) 85MW | 85 | 85 | 85 | 85 | 85 | 10 | 11 | 10 | 51 | 51 | 85 | 41 | 85 | 85 | 85 | 85 | 85 | 85 |  | 85 | 85 | 85 | 50 | 50 | 85 | 85 | 1427832
85 | Keraniganj (Powerpac) 100MW | 100 | 70 | 10 | 10 | 10 | 10 | 10 | 10 | 25 | 76 | 100 | 100 | 100 | 100 | 100 | 100 | 90 | 100 |  | 100 | 100 | 100 | 100 | 50 | 75 | 100 | 1679197
86 | Meghnaghat CCPP(Summit)
87 | Meghnaghat (IEL) | 94 | 92 | 23 | 7 | 7 | 7 | 7 | 7 | 7 | 14 | 56 | 87 | 95 | 100 | 100 | 100 | 100 | 100 |  | 100 | 100 | 100 | 100 | 76 | 60 | 85 | 1573440
88 | Ghorashal 78MW (MAX) | 77 | 77 | 77 | 79 | 79 | 60 | 40 | 40 | 60 | 75 | 60 | 40 | 40 | 40 | 40 | 40 | 0 | [9 empty] | 1023904
90 | Ashuganj (United) 53MW | 5 | 5 | 5 | 5 | 5 | 5 | 5 | 5 | 5 | 5 | 5 | 5 | 5 | 5 | 5 | 5 | 5 | 5 |  | 5 | 5 | 5 | 5 | 5 | 5 | 5 | 120000
91 | Juldah (Acorn) | 90 | 90 | 90 | 90 | 90 | 90 | 90 | 90 | 90 | 80 | 68 | 68 | 80 | 80 | 80 | 80 | 80 | 90 |  | 90 | 90 | 90 | 90 | 90 | 90 | 90 | 2015040
92 | Fenchuganj (EPL) 44MW | 47 | 47 | 47 | 47 | 24 | 10 | 10 | 10 | 27 | 35 | 35 | 35 | 35 | 35 | 35 | 35 | 35 | 25 |  | 33 | 35 | 35 | 35 | 38 | 38 | 38 | 791000
93 | Ashuganj (Midland) 51MW
94 | Gagnagar (Orion) | 102 | 24 | 7 | 7 | 7 | 7 | 7 | 7 | 7 | 60 | 85 | 102 | 93 | 93 | 93 | 68 | 58 | 80 |  | 102 | 102 | 102 | 58 | 24 | 40 | 58 | 1377216
95 | Patenga 50MW | 44 | 45 | 44 | 44 | 44 | 44 | 44 | 43 | 43 | 43 | 43 | 43 | 43 | 42 | 35 | 40 | 40 | 48 |  | 47 | 50 | 50 | 48 | 47 | 44 | 44 | 1061760
96 | Chittagong ECPV 108 MW | 99 | 99 | 99 | 99 | 99 | 88 | 92 | 93 | 86 | 86 | 86 | 86 | 86 | 85 | 85 | 85 | 88 | 93 |  | 90 | 93 | 93 | 93 | 93 | 93 | 93 | 2190720
97 | Katpotti 51 MW | 37 | 36 | 38 | 38 | 38 | 18 | 6 | 6 | 14 | 31 | 28 | 32 | 34 | 39 | 40 | 39 | 39 | 39 |  | 39 | 39 | 40 | 40 | 39 | 39 | 39 | 813264
98 | Bosila 108MW | 68 | 68 | 68 | 68 | 68 | 68 | 67 | 66 | 66 | 66 | 58 | 65 | 59 | 57 | 57 | 57 | 66 | 66 |  | 66 | 66 | 66 | 66 | 66 | 66 | 66 | 1537920
99 | Madanganj-55 MW | 43 | 55 | 55 | 15 | 15 | 15 | 15 | 15 | 15 | 55 | 55 | 55 | 55 | 55 | 55 | 55 | 55 | 55 |  | 55 | 55 | 55 | 55 | 55 | 55 | 55 | 1093074
100 | Northern 55 MW | 56 | 56 | 56 | 18 | 18 | 18 | 18 | 18 | 23 | 36 | 37 | 37 | 55 | 55 | 55 | 55 | 55 | 55 |  | 55 | 55 | 55 | 55 | 55 | 55 | 54 | 962475
101 | Kushiara 163 MW CCPP GT | 130 | 130 | 130 | 163 | 130 | 163 | 100 | 100 | 163 | 163 | 163 | 100 | 130 | 163 | 163 | 130 | 130 | 100 |  | 130 | 130 | 130 | 100 | 130 | 163 | 130 | 3359045
102 | Sarishabari (Solar) | [14 empty] | 0 | 0.5 | 0.3 | 0 |  | 0 | [6 empty] | 850
103 | Banco Energy 54MW | 54 | 54 | 54 | 54 | 18 | 18 | 18 | 18 | 18 | 54 | 54 | 54 | 54 | 54 | 54 | 54 | 54 | 54 |  | 54 | 54 | 54 | 54 | 54 | 54 | 54 | 1122480
104 | APR Energy , Keranigonj | [16 empty] | 0 | 11 |  | 75 | 23 | 14 | 0 |  |  |  | 139681
105 | Bramhangoan 100 MW (Aggreko) | 11 | 0 | [14 empty] | 0 | 50 |  | 10 | 10 | 0 | 0 |  |  |  | 101169
106 | United Mymensingh PPL | 190 | 190 | 190 | 185 | 80 | 30 | 30 | 36 | 45 | 45 | 101 | 101 | 101 | 179 | 175 | 178 | 178 | 187 |  | 182 | 191 | 192 | 183 | 182 | 182 | 180 | 3328800
112 | Aggreko Aurahati 100MW | 50 | 0 | [11 empty] | 24 | 21 | 0 | 0 | 52 |  | 61 | 20 | 0 | 0 |  |  |  | 245943
114 | Summit Gazipur-1 150MW | 108 | 107 | 108 | 80 | 50 | 15 | 15 | 15 | 48 | 92 | 102 | 102 | 96 | 96 | 96 | 97 | 97 | 97 |  | 97 | 97 | 97 | 97 | 97 | 97 | 97 | 2054880
115
116
117
118
120 | Eastern Zone Total | 7626 | 7039 | 6702 | 6531 | 6129 | 5663.38 | 5479.5 | 5448.2 | 5982.2 | 6421.2 | 6628 | 6523.6 | 6830 | 7059.5 | 7268.8 | 7094.3 | 6713 | 7005 |  | 7447 | 7399 | 7244 | 6613 | 6359 | 6771 | 6772 | 160092591
121
122
123 | Khulna 60MW
124 | Khulna (KPCL-1 & 3) | 98 | 10 | 10 | 10 | 10 | 10 | 10 | 10 | 10 | 10 | 45 | 51 | 10 | 10 | 74 | 51 | 51 | 27 |  | 69 | 88 | 88 | 57 | 57 | 69 | 69 | 918720
125 | Khulna (KPCL-2) | 115 | 71 | 16 | 16 | 16 | 16 | 16 | 16 | 16 | 16 | 20 | 93 | 99 | 0 | 0 | 7 | 32 | 65 |  | 65 | 78 | 82 | 98 | 115 | 115 | 115 | 1204800
126
127 | Khulna (Aggreko) 55MW
128 | Faridpur Peaking | 29 | 29 | 29 | 29 | 0 | [11 empty] | 0 | 11 |  | 33 | 38 |  | 24 | 42 | 42 | 42 | 297120
129 | Khulna CCPP 225MW | 246 | 170 | 120 | 120 | 120 | 120 | 120 | 120 | 120 | 120 | 120 | 120 | 120 | 10 | 30 | 30 | 35 | 60 |  | 120 | 120 | 120 | 120 | 120 | 120 | 120 | 2828160
130
131
132
133
| Summit Barisal 110 MW | 110 | 110 | 110 | 110 | 80 | 16 | 16 | 16 | 16 | 16 | 25 | 80 | 80 | 80 | 80 | 80 | 80 | 80 |  | 110 | 110 | 110 | 110 | 110 | 110 | 110 | 1875648
136 | Barisal GT: Unit-1, 2 | [15 empty] | 0 | 10 | 10 |  | 26 | 26 | 26 |  |  |  |  | 78125
137 | Bhola Aggreko 95MW | 96 | 95 | 95 | 95 | 95 | 96 | 53 | 54 | 54 | 84 | 89 | 90 | 90 | 92 | 94 | 94 | 96 | 87 |  | 96 | 96 | 96 | 96 | 95 | 97 | 97 | 2109670
| Bhola CCPP 194MW | 119 | 127 | 118 | 122 | 127 | 108 | 128 | 124 | 127 | 127 | 127 | 124 | 122 | 112 | 125 | 112 | 103 | 127 |  | 124 | 124 | 106 | 123 | 128 | 128 | 128 | 2912000
140 | Bhola (Venture) 33MW | 30 | 30 | 28 | 27 | 25 | 24 | 17 | 16 | 15 | 14 | 14 | 14 | 14 | 13 | 20 | 20 | 19 | 12 |  | 19 | 24 | 25 | 30 | 32 | 30 | 30 | 491422
141 | Bangla Trak Noapara | [16 empty] | 0 | 16 |  | 60 | 40 | 40 | 10 | 10 | 10 | 10 | 221760
142 | Noapara (KZA) 40MW | 40 | 40 | 24 | 8 | 8 | 8 | 8 | 8 | 8 | 8 | 24 | 32 | 32 | 16 | 16 | 32 | 32 | 32 |  | 32 | 32 | 32 | 32 | 32 | 32 | 32 | 555375
143 | Gopalganj Peaking | 61 | 31 | 31 | 31 | 0 | [10 empty] | 8 | 25 | 30 |  | 35 | 42 | 59 | 72 | 65 | 60 | 62 | 549888
144 | Bheramara GT-1,2,3 | [16 empty] | 0 | 16 |  | 32 | 32 | [5 empty] | 73900
145
146 | Bheramara HVDC | 770 | 770 | 770 | 770 | 770 | 770 | 770 | 775 | 774 | 774 | 774 | 774 | 774 | 774 | 774 | 774 | 774 | 774 |  | 774 | 774 | 774 | 774 | 774 | 774 | 774 | 18426909
147 | Bheramara 360 MW | 396 | 395 | 342 | 310 | 277 | 266 | 222 | 210 | 195 | 195 | 215 | 225 | 235 | 245 | 256 | 275 | 285 | 297 |  | 315 | 313 | 311 | 320 | 331 | 332 | 331 | 6981408
148
149
150 | Barapukuria Unit-1
151 | Barapukuria Unit-2
152 | Barapukuria Unit-3 | 160 | 158 | 160 | 170 | 170 | 170 | 170 | 169 | 170 | 170 | 168 | 160 | 160 | 160 | 160 | 160 | 160 | 160 |  | 160 | 160 | 160 | 160 | 160 | 160 | 160 | 3987000
153 | Baghabari GT 71MW
156 | Baghabari GT 100MW
| Baghabari Peaking 50MW | [16 empty] | 0 | 42 |  | 50 | 50 | 50 | 50 | 50 | 50 | 50 | 307792
157 | Sirajgonj Unit-1 225MW (Gas) | 217 | 218 | 214 | 200 | 187 | 175 | 166 | 150 | 150 | 152 | 166 | 170 | 175 | 185 | 186 | 187 | 189 | 178 |  | 193 | 205 | 206 | 214 | 215 | 215 | 215 | 4769963
158 | Sirajgonj Unit-1 225MW (Oil)
Sirajgonj Unit-2 225MW (Gas)
| Sirajgonj Unit-2 225MW (Oil) | 220 | 220 | 220 | 220 | 220 | 220 | 174 | 144 | 158 | 157 | 180 | 195 | 171 | 175 | 172 | 147 | 139 | 132 |  | 220 | 220 | 220 | 220 | 220 | 220 | 220 | 4726854
159 | Sirajgonj Unit-3 225 MW(Gas)
Sirajgonj Unit-3 225 MW(Oil)
160 | Sirajgonj Unit-4 414 MW(Gas)
161 | Bera Peaking | 43 | 43 | 0 | [11 empty] | 0 | 2 | 39 | 50 |  | 50 | 49 | 49 | 49 | 49 | 49 | 49 | 452648
162 | Bogra (GBB) | 22 | 22 | 22 | 22 | 22 | 14 | 11 | 11 | 18 | 22 | 22 | 22 | 22 | 22 | 22 | 22 | 22 | 22 |  | 22 | 22 | 22 | 22 | 22 | 22 | 22 | 468240
163 | Bogra (EPL) | 10 | 10 | 10 | 10 | 10 | 10 | 10 | 10 | 10 | 10 | 10 | 11 | 11 | 12 | 12 | 12 | 12 | 12 |  | 12 | 12 | 12 | 12 | 12 | 12 | 12 | 264564
164 | Ullapara (Summit) | 11 | 11 | 11 | 0 |  |  |  | 5 | 5 | 5 | 5 | 5 | 8 | 8 | 8 | 8 | 8 | 8 |  | 11 | 11 | 11 | 11 | 11 | 11 | 11 | 180918
165 | Amnura 50MW | 50 | 50 | 50 | 50 | 50 | 50 | 12 | 12 | 12 | 36 | 40 | 50 | 50 | 50 | 50 | 50 | 50 | 50 |  | 50 | 50 | 50 | 50 | 50 | 50 | 50 | 1067440
166 | Katakhali (Northern) | 50 | 50 | 50 | 50 | 50 | 50 | 8 | 8 | 8 | 8 | 25 | 43 | 43 | 43 | 43 | 43 | 43 | 43 |  | 43 | 43 | 50 | 50 | 50 | 50 | 50 | 944512
167 | Katakhali Peaking | 28 | 28 | 28 | 28 | 28 | 28 | 0 | 0 | [8 empty] | 0 | 16 |  | 36 | 37 | 40 | 36 | 36 | 36 | 35 | 396599
168 | Santahar Peaking | 31 | 31 | 32 | 31 | 31 | 31 | 31 | 0 | 0 | [7 empty] | 0 | 32 |  | 33 | 33 | 32 | 32 | 32 | 32 | 32 | 460870
169 | Rajlanka 52 MW | 52 | 52 | 52 | 52 | 27 | 8 | 8 | 8 | 8 | 8 | 8 | 8 | 8 | 25 | 52 | 25 | 25 | 25 |  | 52 | 52 | 52 | 52 | 52 | 52 | 52 | 790560
170 | Chapainawabganj-100 MW | 102 | 102 | 102 | 70 | 70 | 16 | 0 | 0 | [7 empty] | 0 | 17 | 92 |  | 102 | 96 | 102 | 102 | 102 | 97 | 97 | 1094664
171
172
173 | Rangpur GT | 10 | 10 | 10 | 10 | 10 | 10 | 0 | 0 | [8 empty] | 0 | 15 |  | 10 | 10 | 10 | 10 | 10 | 10 | 12 | 126000
175 | Saidpur GT | 18 | 18 | 18 | 18 | 18 | 18 | 0 | 0 | [9 empty] | 0 |  | 19 | 19 | 19 | 19 | 19 | 18 | 18 | 233000
176
177
178
178 | Western Zone Total | 3134 | 2901 | 2672 | 2579 | 2421 | 2234 | 1950 | 1866 | 1874 | 1932 | 2077 | 2267 | 2224 | 2032 | 2174 | 2139 | 2246 | 2521 | 0 | 2973 | 3006 | 2954 | 2955 | 3001 | 3003 | 3005 | 59796529