## Forecast
[5 empty] | Power Grid Company of Bangladesh Ltd. | [10 empty] | QF-LDC-07
|  |  | Report on forecasted generation & Demand of national grid on | [6 empty] | 2018-09-20 | Thursday
|  | Date (day): | 2018-09-20 |  | Thursday
| Probable Maximum |  | Generation : |  | (a) At Day Peak Hour : | 11468 | MW |  |  | (b) At Evening Peak Hour : |  | 12367 | MW
Sl. | [6 empty] | Present | Actual Generation |  | Forecasted Available Gen. on |  | Ev. Peak Gen.Shortage |  | Plants under |  | Probable
No. | Name of the Power Station |  | Fuel | Producer | Installed Capacity |  | Capacity | On | 2018-09-19 | 2018-09-20 | during | for Fuel | for plant. S/D | Shut down (date)/ |  | Start up
[8 empty] | Day Peak | Ev. Peak | Day Peak | Ev. Peak | Limitation | M/C Problem | Remarks |  | Date
[5 empty] | Unit No. X Capacity | MW | MW | MW | MW | MW | MW | MW | MW
1 | Ghorasal ST: Unit-1,2 |  | Gas | PDB | 2*55 | 110 | 85 | 74 | 74 | 74 | 74 | 11 |  | Gas shortage
| Ghorasal ST: Unit-3 |  | Gas | PDB | 1*210 | 210 | 170 | 0 | 0 | 0 | 0 |  | 170 | Under maint.
| Ghorasal ST: Unit-4 |  | Gas | PDB | 1*210 | 210 | 180 | 0 | 0 | 0 | 0 |  | 180 | Under maint.
| Ghorasal ST: Unit-5 |  | Gas | PDB | 1*210 | 210 | 190 | 120 | 120 | 120 | 120 | 70 |  | Gas shortage
2 | Ghorasal ST: Unit-7 |  | Gas | PDB | 1*243+1*122 | 365 | 365 | 365 | 365 | 365 | 365
3 | Ghorashal 78MW (MAX) |  | Gas | QRPP | 2*40 | 78 | 78 | 60 | 75 | 78 | 78 | 78 |  | Gas shortage
4 | Ghorashal (Regent) |  | Gas | IPP | 34*3.35 | 108 | 108 | 0 | 0 | 86 | 86 | 58 |  | Gas shortage
5 | Haripur GT: Unit-1, 2 |  | Gas | SBU, PDB | 2*32 | 64 | 40 | 0 | 0 | 0 | 0 | 40 |  | Gas shortage
6 | Haripur 412 MW CCPP |  | Gas | EGCB | 1*273+1*139 | 412 | 412 | 410 | 386 | 350 | 350 |  | 62 | Machine problem
7 | Haripur NEPC 110MW |  | HFO | IPP | 8*15 | 110 | 110 | 80 | 105 | 105 | 105 |  | 5 | Engine problem
8 | Haripur Power CCPP 360MW |  | Gas | IPP | 1*235+1*125 | 360 | 360 | 345 | 349 | 350 | 350
9 | Meghnaghat CCPP 450MW |  | Gas | IPP | 2*150+1*150 | 450 | 450 | 225 | 225 | 225 | 225 |  | 225 | GT 2 Under Maint.,
10 | Meghnaghat (IEL) |  | HFO | QRPP | 12*8.9 | 100 | 100 | 100 | 100 | 100 | 100
11 | Meghnaghat CCPP(Summit) |  | HSD | IPP | 2*110+1*110 | 305 | 305 | 0 | 0 | 0 | 305
12 | Madanganj 102MW |  | HFO | QRPP | 6*17 | 102 | 100 | 81 | 81 | 81 | 81 |  | 19 | Engine problem
13 | Madanganj-55 MW |  | HFO | (IPP) | 3*17.08+1*11.3 | 55 | 55 | 55 | 55 | 55 | 55
14 | Keraniganj (Powerpac) 100MW |  | HFO | QRPP | 8*13.45 | 100 | 100 | 90 | 90 | 90 | 90 |  | 10 | Engine problem
15 | Narshingdi (Doreen) |  | Gas | SIPP, REB | 8*2.90 | 22 | 22 | 19 | 19 | 19 | 19
16 | Siddhirgonj ST 210MW |  | Gas | PDB | 1*210 | 210 | 115 | 0 | 0 | 0 | 0 |  | 115 | Under maint.
17 | Siddhirgonj GT Unit-1& 2 |  | Gas | EGCB | 2*105 | 210 | 210 | 65 | 101 | 100 | 100 | 110 |  | Gas shortage
18 | Siddhirganj (Desh) |  | HSD | QRPP | 96*1.2 | 100 | 100 | 80 | 100 | 100 | 100
19 | Siddhirganj (Dutch Bangla) |  | HFO | QRPP | 12*8.9 | 100 | 100 | 96 | 97 | 100 | 100
20 | Siddhirganj CCPP-335 MW |  | Gas | EGCB | 1*217 | 217 | 217 | 0 | 0 | 0 | 0 |  | 217 | Under maint.
21 | Pagla (DPA ) |  | HSD | QRPP | 100*0.5 | 50 | 50 | 50 | 50 | 50 | 50
22 | Gagnagar (Orion) |  | HFO | IPP | 12*8.924 | 102 | 102 | 93 | 102 | 102 | 102
23 | Katpotti 51 MW |  | HFO | IPP | 7*7.9 | 51 | 51 | 19 | 35 | 35 | 40 |  | 11 | Engine problem
24 | Banco Energy 54MW |  | HFO | IPP | 3*18 | 54 | 54 | 54 | 54 | 54 | 54
25 | Kodda 149 MW |  | HFO | BPDB-RPCL | 9*17.06 | 149 | 149 | 133 | 133 | 132 | 132
26 | Northern 55 MW |  | HFO | IPP | 3*19.3 | 55 | 55 | 55 | 55 | 55 | 55
27 | Southern 55MW |  | HFO | IPP | 3*19.3 | 55 | 55 | 55 | 55 | 55 | 55
28 | Bosila 108MW |  | HFO | IPP | 12*8.775+1*3.5 | 108 | 108 | 69 | 68 | 68 | 68 |  | 40 | Engine problem
29 | Summit Power,(Madhabdi+Ashulia) |  | Gas | SIPP,REB | 3*3.67+4*8.73 | 80 | 80 | 49 | 49 | 50 | 50 |  | 30 | Engine problem
30 | Summit Maona |  | Gas | SIPP,REB | 4*8.73 | 33 | 33 | 33 | 33 | 33 | 33
31 | Summit Rupganj |  | Gas | SIPP,REB | 4*8.73 | 33 | 33 | 33 | 33 | 33 | 33
32 | Gazipur (RPCL) |  | HFO | IPP | 6*8.9 | 52 | 52 | 41 | 42 | 41 | 41 |  | 11 | Engine problem
33 | Tongi GT |  | Gas | PDB | 1* 105 | 105 | 105 | 0 | 0 | 0 | 0 |  | 105 | Under maint.
34 | Summit Gazipur |  | HFO | IPP | 18*17.076 | 300 | 300 | 145 | 200 | 200 | 240 |  | 60 | Machine problem
| APR Energy , Keranigonj |  | HSD | IPP | 236*1.4 | 300 | 300 | 32 | 308 | 300 | 300
35 | Bramhangoan 100 MW (Aggreko) |  | HSD | IPP | 100 | 100 | 100 | 20 | 96 | 96 | 96
36 | Aggreko Aurahati 100MW |  | HSD | IPP | 0.85*23+0.95*91 | 100 | 100 | 50 | 100 | 100 | 100
37 | Summit Gazipur-1 150MW |  | HFO | IPP | 149 MW | 149 | 149 | 109 | 108 | 110 | 110 |  | 34 | Engine problem
| Dhaka area Total |  |  |  |  | 6084 | 5848 | 3305 | 3863 | 3912 | 4262 | 367 | 1294
38 | Chittagong ST-1 (Raozan) |  | Gas | PDB | 1*210 | 210 | 180 | 100 | 100 | 100 | 100 | 80 |  | Gas shortage
| Chittgong ST-2 (Raozan) |  | Gas | PDB | 1*210 | 210 | 180 | 0 | 0 | 0 | 0 | 180 |  | Gas shortage
39 | Raozan 25 MW (RPCL) |  | HFO | IPP | 3*8.9 | 25 | 25 | 16 | 16 | 16 | 16 |  | 9 | Engine problem
| Teknaf Solartech 20MW |  | Solar | Teknaf Solartech Energy Ltd. | 28MW | 0 | 0 | 13 | 0 | 0 | 0
40 | Patenga 50MW |  | HFO | IPP | 8*6.98 | 50 | 50 | 42 | 38 | 50 | 50
41 | Kaptai Hydro: Unit-1,2,3,4, 5 |  | Hydro | PDB | 2*40+3*50 | 230 | 230 | 141 | 149 | 149 | 149 |  |  | #5 Under maint.
42 | Sikalbaha ST 60MW |  | Gas | PDB | 1*60 | 60 | 40 | 0 | 0 | 0 | 0 |  | 40 | Under maint.
43 | Sikalbaha 225MW |  | Gas/HSD | PDB | 1*150+1*175 | 225 | 225 | 204 | 210 | 225 | 225
44 | Sikalbaha Peaking GT |  | Gas/HSD | PDB | 1*150 | 150 | 150 | 90 | 80 | 0 | 0
45 | Sikalbaha (Energis) |  | HFO | RPP | 4*12.5+2*11.9+1*3+1*1.5 | 51 | 51 | 40 | 40 | 40 | 40 |  | 11 | Engine problem
46 | Hathazari peaking |  | HFO | PDB | 11*8.9 | 98 | 98 | 8 | 82 | 80 | 80
47 | Dohazari Peaking |  | HFO | PDB | 6*17 | 102 | 102 | 15 | 44 | 44 | 44
48 | Juldah (Acorn) |  | HFO | QRPP | 8*13.45 | 100 | 100 | 90 | 90 | 90 | 90 |  | 10 | Engine problem
49 | Barabkunda (Regent) |  | Gas | SIPP, PDB | 8*2.90 | 22 | 22 | 19 | 19 | 19 | 19
* | Malancha, Ctg. EPZ (United) |  | Gas |  | 5*8.73+3*9.34 |  | 0 | 2 | 8 | 10 | 10
50 | Chittagong ECPV 108 MW |  | HFO | IPP | 16*7 | 108 | 108 | 79 | 91 | 93 | 93 |  | 15 | Engine problem
| Chittagong area Total |  |  |  |  | 1641 | 1561 | 859 | 967 | 916 | 916 | 260 | 85
51 | Ashuganj ST: Unit- 3 |  | Gas | APSCL | 1*150 | 150 | 135 | 0 | 0 | 0 | 0 | 135 |  | Gas shortage
| Ashuganj ST: Unit- 4 |  | Gas | APSCL | 1*150 | 150 | 129 | 130 | 130 | 130 | 130
| Ashuganj ST: Unit- 5 |  | Gas | APSCL | 1*150 | 150 | 134 | 110 | 100 | 100 | 100 | 34 |  | Gas shortage
52 | Ashuganj CCPP 225 MW |  | Gas | APSCL | 1*142+1*75 | 221 | 221 | 184 | 184 | 225 | 225
53 | Ashuganj CCPP(North) |  | Gas | APSCL | 1*360 | 360 | 360 | 360 | 360 | 360 | 360
54 | Ashuganj CCPP(South) |  | Gas | APSCL | 1*360 | 360 | 360 | 300 | 301 | 360 | 360 |  |  | FGMO
55 | Ashuganj Engines TSK |  | Gas | APSCL | 14*3.968 | 53 | 45 | 39 | 42 | 42 | 42
56 | Ashuganj (Precision) 55MW |  | Gas | RPP | 15*4 | 55 | 55 | 5 | 5 | 5 | 5 | 50 |  | Gas shortage
57 | Ashuganj (United) 53MW |  | Gas | QRPP | 14*4 | 53 | 53 | 5 | 5 | 5 | 5 | 48 |  | Gas shortage
58 | Ashuganj 195MW Modular |  | Gas | IPP | 20*9.73+1*16 | 195 | 195 | 68 | 68 | 68 | 68 | 127 |  | Gas shortage
59 | Ashuganj (Midland) 51MW |  | Gas | IPP | 6*9.34 | 51 | 51 | 0 | 0 | 0 | 0 |  | 51 | line problem
60 | B.Baria (Aggreko) 85MW |  | Gas | QRPP | 86*1.10 | 85 | 85 | 85 | 85 | 85 | 85
61 | Daudkandi Peaking 52MW |  | HFO | PDB | 6*8.92 | 52 | 52 | 0 | 48 | 0 | 50
62 | Chandpur CCPP |  | Gas | PDB | 1*106+1*57 | 163 | 163 | 40 | 154 | 155 | 155
63 | Feni (Doreen) 22MW |  | Gas | SIPP, PDB | 8*2.90 | 22 | 22 | 22 | 22 | 22 | 22
64 | Feni, Mohipal (Doreen) |  | Gas | SIPP, REB | 4*2.90 | 11 | 11 | 8 | 8 | 8 | 8
** | Tripura |  |  | Imported power | 0 | 160 | 160 | 146 | 158 | 127 | 176
65 | Jangalia (Summit) 33MW |  | Gas | SIPP, PDB | 4*8.73 | 33 | 33 | 33 | 33 | 33 | 33
66 | Lakdhanvi 52 MW |  | HFO | IPP | 6*8.92 | 52 | 52 | 8 | 8 | 52 | 52
67 | Summit Comilla 25MW |  | Gas | SIPP, PDB | 3*3.67+2*6.97 | 25 | 25 | 21 | 21 | 22 | 22
68 | Daudkandi bangla trak |  | HSD | IPP | 154*1.4 | 200 | 200 | 50 | 200 | 200 | 200
| Comilla Area Total |  |  |  |  | 2601 | 2541 | 1614 | 1932 | 1999 | 2098 | 394 | 51
69 | Mymensingh RPCL 210MW |  | Gas | IPP | 4*35+1*70 | 210 | 202 | 99 | 78 | 88 | 88 | 114 |  | Gas shortage
70 | Tangail (Doreen) 22MW |  | Gas | SIPP, PDB | 8*2.90 | 22 | 22 | 22 | 22 | 22 | 22
71 | Jamalpur 95MW |  | HFO | IPP | 12*8.924 | 95 | 95 | 79 | 87 | 90 | 90
72 | Sarishabari (Solar) |  | Solar | IPP | 1*3 | 3 | 3 | 1 | 0 | 2 | 0
73 | United Mymensingh PPL |  | HFO | IPP | 200 | 200 | 200 | 142 | 185 | 185 | 185 |  | 15 | Engine problem
| Mymensingh Area Total |  |  |  |  | 530 | 522 | 343 | 372 | 387 | 385 | 114 | 0
74 | Fenchugonj CCPP-1 |  | Gas | PDB | 2*32+1*33 | 97 | 70 | 59 | 56 | 59 | 59
75 | Fenchugonj CCPP-2 |  | Gas | PDB | 2*35+1*35 | 104 | 90 | 60 | 60 | 60 | 60
76 | Kushiara 163 MW CCPP GT |  | Gas | IPP | 1*109+1*54 | 163 | 163 | 40 | 109 | 163 | 163
77 | Shajibazar 330 MW |  | Gas | PDB | 3*110 | 330 | 330 | 306 | 307 | 330 | 330
78 | Fenchugonj (Barakatullah) 51MW |  | Gas | RPP | 19*2.90 | 51 | 51 | 44 | 44 | 44 | 44
79 | Fenchuganj (EPL) 44MW |  | Gas | RPP | 12*3.3+5*2 | 44 | 44 | 50 | 47 | 47 | 47
80 | Hobiganj 11MW |  | Gas | SIPP, REB | 4*2.90 | 11 | 11 | 11 | 11 | 11 | 11
81 | Shahjibazar GT: Unit- 8, 9 |  | Gas | PDB | 2*35 | 70 | 66 | 60 | 58 | 66 | 66
82 | Shahjibazar 86MW |  | Gas | RPP | 32*2.90 | 86 | 86 | 84 | 86 | 86 | 86
83 | Shahjibazar (EPL) 50MW |  | Gas | RPP | 27*2.0 | 50 | 50 | 44 | 45 | 45 | 45
84 | Sylhet GT 150 MW |  | Gas | PDB | 1*142 | 142 | 142 | 90 | 80 | 130 | 130
85 | Sylhet GT 20 MW |  | Gas | PDB | 1*20 | 20 | 20 | 19 | 18 | 20 | 20
86 | Sylhet (EPL) 50MW |  | Gas | RPP | 27*2 | 50 | 50 | 41 | 46 | 44 | 44
87 | Shahjahanulla 25 MW |  | Gas | SIPP, REB | 3*9.34 | 25 | 25 | 16 | 24 | 24 | 24
88 | Summit Bibiana- 2 |  | Gas | IPP | 1*222+1*119 | 341 | 341 | 285 | 310 | 341 | 341 |  |  | FGMO
89 | Sylhet (Desh) 10MW |  | Gas | RPP | 6*1.95 | 10 | 10 | 9 | 9 | 9 | 9
| Sylhet Area Total |  |  |  |  | 1594 | 1549 | 1218 | 1310 | 1479 | 1479 | 0 | 0
90 | Bheramara GT-1,2,3 |  | HSD | PDB | 3*20 | 60 | 46 | 0 | 48 | 0 | 48
| Bheramara (HVDC ) |  | 0 | Imported power | 2*500 | 1000 | 1000 | 772 | 769 | 781 | 781
91 | Khulna (KPCL-1 & 3) |  | HFO | IPP | 19*6.5 | 110 | 110 | 77 | 94 | 100 | 100 |  | 10 | Engine problem
92 | Khulna (KPCL-2) |  | HFO | QRPP | 7*17 | 115 | 115 | 87 | 110 | 115 | 115
93 | Faridpur Peaking |  | HFO | PDB | 8*6.89 | 54 | 54 | 0 | 41 | 0 | 42
94 | Khulna CCPP 225MW |  | HSD | NWPGCL | 1*150+1*75 | 230 | 230 | 150 | 240 | 225 | 225
95 | Gopalganj Peaking |  | HFO | PDB | 16*6.98 | 109 | 109 | 0 | 43 | 0 | 85
96 | Bheramara 360 MW |  | Gas | NWPGCL | 1*278+1*132 | 410 | 410 | 385 | 390 | 210 | 210
97 | Noapara (KZA) 40MW |  | HFO | QRPP | 5*8.5 | 40 | 40 | 40 | 40 | 40 | 40
98 | Khulna (Aggreko) 55MW |  | HSD | QRPP | 71*0.85 | 55 | 0 | 0 | 0 | 0 | 0 |  |  | Contract Expired
99 | Bangla Trak Noapara |  | HSD | IPP | 70*1.4 | 100 | 100 | 0 | 94 | 94 | 94
| Khulna Area Total |  |  |  |  | 2283 | 2214 | 1511 | 1869 | 1565 | 1740 | 0 | 10
100 | Summit Barisal 110 MW |  | HFO | IPP | 7*17.076 | 110 | 110 | 98 | 110 | 110 | 110
101 | Barisal GT: Unit-1, 2 |  | HSD | PDB | 2*20 | 40 | 30 | 0 | 22 | 0 | 26
102 | Bhola (Venture) 33MW |  | Gas | RPP | 1*34.50 | 33 | 33 | 24 | 38 | 33 | 33
103 | Bhola CCPP 194MW |  | Gas | PDB | 2*63+1*68 | 194 | 194 | 0 | 66 | 127 | 127 |  | 67 | Machine problem
104 | Bhola Aggreko 95MW |  | Gas | QRPP | 96*1.10 | 95 | 95 | 93 | 95 | 95 | 95
| Barisal Area Total |  |  |  |  | 472 | 462 | 215 | 331 | 365 | 391 | 0 | 67
105 | Baghabari GT 71MW |  | Gas | PDB | 1*71 | 71 | 71 | 0 | 0 | 0 | 0 | 71 |  | Gas shortage
| Baghabari GT 100MW |  | Gas | PDB | 1*100 | 100 | 100 | 0 | 0 | 0 | 0 |  | 100 | Under maint.
106 | Baghabari Peaking 50MW |  | HFO | PDB | 6*8.9 | 52 | 52 | 0 | 0 | 0 | 50
107 | Bera Peaking |  | HFO | PDB | 9*8.29 | 71 | 71 | 0 | 43 | 0 | 48
108 | Amnura 50MW |  | HFO | QRPP | 7*7.79 | 50 | 50 | 50 | 50 | 50 | 50 | 0
109 | Katakhali (Northern) |  | HFO | QRPP | 6*8.9 | 50 | 50 | 50 | 50 | 50 | 50
110 | Katakhali Peaking |  | HFO | PDB | 6*8.7 | 50 | 50 | 0 | 32 | 0 | 38
111 | Sirajgonj Unit-1 225MW |  | Gas/HSD | NWPGCL | 1*150+1*75 | 210 | 210 | 177 | 214 | 210 | 210
112 | Sirajgonj Unit-2 225MW |  | Gas/HSD | NWPGCL | 1*150+1*75 | 220 | 220 | 141 | 165 | 220 | 220
| Sirajgonj Unit-3 225MW |  | Gas/HSD | NWPGCL | 1*150+1*75 | 141 | 141 | 0 | 0 | 0 | 0 |  | 141 | Under Shut down
| Sirajgonj Unit-4 414 MW(Gas) |  | Gas | SNWPGCL | 1*272+1*132 MW | 0 | 0 | 0 | 0 | 0 | 0
113 | Santahar Peaking |  | HFO | PDB | 6*8.7 | 50 | 50 | 0 | 32 | 0 | 35
114 | Bogra (GBB) |  | Gas | RPP | 6*4 | 22 | 22 | 22 | 22 | 22 | 22
115 | Bogra (EPL) |  | Gas | RPP | 5*3.3+5*2 | 20 | 10 | 9 | 9 | 10 | 10
116 | Ullapara (Summit) |  | Gas | SIPP, REB | 4*2.90 | 11 | 11 | 8 | 11 | 11 | 11
117 | Rajlanka 52 MW |  | HFO | IPP | 6*8.92 | 52 | 52 | 52 | 52 | 52 | 52
118 | Chapainawabganj-100 MW |  | HFO | PDB | 12*8.924 | 104 | 104 | 0 | 102 | 50 | 102
| Rajshahi Area Total |  |  |  |  | 1274 | 1264 | 509 | 782 | 675 | 898 | 71 | 241
119 | Barapukuria Unit-1 |  | Coal | PDB | 1*125 | 125 | 85 | 0 | 0 | 0 | 0 |  | 85 | Under maint.
| Barapukuria Unit-2 |  | Coal | PDB | 1*125 | 125 | 85 | 0 | 0 | 0 | 0 | 85 |  | Coal shortage
120 | Barapukuria Unit-3 |  | Coal | PDB | 1*275 | 274 | 274 | 214 | 170 | 170 | 170 | 104 |  | Coal shortage
121 | Rangpur GT |  | HSD | PDB | 1*20 | 20 | 20 | 0 | 10 | 0 | 10
122 | Saidpur GT |  | HSD | PDB | 1*20 | 20 | 20 | 0 | 17 | 0 | 18
| Rangpur Area Total |  |  |  |  | 564 | 484 | 214 | 197 | 170 | 198 | 189 | 85
| Total |  |  |  |  | 17043 | 16445 | 9788 | 11623 | 11468 | 12367 | 1395 | 1833
| Usable load at Substation end after deducting Auxiliary use & Transmission loss | [6 empty] | 9224.6195 | 10954 | 10807.9215 | 11655.1766
A. |  | 2018-09-19 | (Yesterday) |  |  |  |  | Wednesday
1 | Highest Generation : |  |  | 11623 | MW at | 19:30 | hrs | 11 Evening Peak Hour : | [5 empty] | 19:30 | hrs.
2 | Minimum Generation : |  |  | 8905.2 | MW at | 8:00 | hrs | 12 Max. Demand (Generation end) at evening peak hour : | [5 empty] | 11623 | MW
3 | Day peak Generation : |  |  | 9788 | MW at | 12:00 | hrs | 13 Max. Demand (Substation end) at evening peak hour : | [5 empty] | 10954 | MW
4 | Evening peak Generation : |  |  | 11623 | MW at | 19:30 | hrs | 14 Load Shed (Substation end) at evening peak hour : | [5 empty] | 0 | MW
5 | Total Energy Generation : |  | 246.4715 | MKWHr | By Solar | 0.11735 | MKWHr | 15. Area wise Demand (S/S end), Supply (S/S end) & | [5 empty] | 16 Hourly Load Shed during
| By Gas: | 135.3711 | MKWHr |  | By Oil: | 81.2668 | MKWHr | Load Shed (S/S end) at Evening peak hour in MW : | [5 empty] | Evening Peak hours :
| By Coal: | 4.4286 | MKWHr |  | By Hydro: | 3.2947 | MKWHr | Area | Demand | Supply |  | Loadshed |  | Time |  | Loadshed
6 | Generation Shortfall : |  | For Fuel Limitation = |  |  | 1395 | MW | Dhaka | 4221 | 4221 |  | 0
|  |  | For Plants S/D or M/C prob = |  |  | 1833 | MW | Chittagong | 1093 | 1093 |  | 0 |  | 18:00 |  | 0
|  |  | Total = |  |  | 3228 | MW | Khulna | 1302 | 1302 |  | 0 |  | 18:30 |  | 0
7 | Total Gas Supplied : |  |  | 1128.83 | MMCFD |  |  | Rajshahi | 1184 | 1184 |  | 0 |  | 19:00 |  | 0
8 | Fuel Cost : | i) Gas : | Taka | 99026006.642 | ii) Oil : | Taka | 786364740.51 | Comilla | 967 | 967 |  | 0 |  | 19:30 |  | 0
|  | iii) Coal : | Taka | 17094396 | Total | Taka | 902485143.152 | Mymensingh | 781 | 781 |  | 0 |  | 20:00 |  | 0
9 | Export Through E-W Interconnectors : |  |  |  | i) Energy | 3.7985 | MKWHr. | Sylhet | 492 | 492 |  | 0 |  | 21:00 |  | 0
| ii) During Peak Demand : |  |  | -480 | MW at | 19:30 | hrs | Barisal | 255 | 255 |  | 0 |  | 22:00 |  | 0
| iii) Maximum : |  |  | -480 | MW at | 19:30 | hrs | Rangpur | 659 | 659 |  | 0 |  | 23:00 |  | 0
10 | Maximum Temperature in Dhaka was |  |  |  | 36.5° C |  |  | Total | 10954 | 10954 |  | 0
B. |  | 2018-09-20 | (Today) |  |  |  | Thursday |  |  | Probable max. temperature in Dhaka |  |  | 35.2° C
Forecast
1 | Maximum Demand* Evening (Generation end) |  |  |  | 11800 | MW |  | 6 Total Load Shed forecast (Substation end) : |  |  |  |  | 0 | MW
2 | Maximum Generation (Generation end) |  |  |  | 12367 | MW |  | 7 Area wise Load Shed forecast (Substation end) :
3 | Maximum Demand* Day (Generation end) |  |  |  | 8900 | MW
4 | Reserve(Generation end) |  |  |  | 567 | MW |  | Dhaka | Chittagong | Khulna | Rajshahi | Comilla | Mymensingh | Sylhet | Barisal | Rangpur
5 | Total Energy Generation |  |  |  | 250.2249 | MKWHr |  | MW | MW | MW | MW | MW | MW | MW | MW | MW
6 | Actual Minimum Generation up to 8:00 hrs. |  |  |  | 7314.2 | MW at | 8:00 | 0 | 0 | 0 | 0 | 0 | 0 | 0 | 0 | 0
* Import Through HVDC C/B Interconnector : |  |  |  |  | i) Energy | 18.544 | MKWHr. | ii) HVDC Flow at Peak Time |  | 769 | MW at | 19:30 | hrs.
* Import Through Comilla C/B Interconnector : |  |  |  |  | i) Energy | 3.449 | MKWHr. | iii) Maximum HVDC Flow : |  | 773 | MW at | 5:00 | hrs.
*Cost for HVDC, Tripura & Solar energy is not usually included in the total fuel cost.
Water Level of Kaptai Lake at 06:00 hr (ft): |  |  |  |  | (a) Yesterday : | 104.29 |  | (b) Today: | 104.29 |  | (c) Rule Curve: |  | 103.14
.
|  |  |  | Sub Divisional Engineer | [6 empty] | Executive Engineer
|  |  |  | Network Operation Division | [6 empty] | Network Operation Division

## YesterdayGen
2018-09-19
Plant Name | Ghorasal ST: Unit-1,2 | Ghorasal ST: Unit-3 | Ghorasal ST: Unit-4 | Ghorasal ST: Unit-5 | Ghorasal ST: Unit-7 | Ghorashal (Regent) | Ghorashal 78MW (MAX) | Haripur 412 MW CCPP | Haripur Power CCPP 360MW | Haripur NEPC 110MW | Haripur GT: Unit-1, 2 | Meghnaghat CCPP 450MW | Meghnaghat CCPP(Summit) | Meghnaghat (IEL) | Madanganj 102MW | Madanganj-55 MW | Siddhirganj CCPP-335 MW | Siddhirgonj ST 210MW | Siddhirgonj GT Unit-1& 2 | Siddhirganj (Desh) | Siddhirganj (Dutch Bangla) | Gagnagar (Orion) | Kodda 149 MW | Keraniganj (Powerpac) 100MW | Bosila 108MW | Pagla (DPA ) | Katpotti 51 MW | Banco Energy 54MW | Northern 55 MW | Southern 55MW | Narshingdi (Doreen) | Summit Ashulia | Summit Madhabdi | Summit Maona | Summit Rupganj | Gazipur (RPCL) | Tongi GT | Kaptai Unit-1, 2 & 3 | Kaptai Unit-4 & 5 | Chittagong ST-1 (Raozan) | Chittgong ST-2 (Raozan) | Raozan 25 MW (RPCL) | Sikalbaha 225MW (Gas) | Sikalbaha 225MW (Oil) | Sikalbaha GT 150MW (Gas) | Sikalbaha GT 150MW (Oil) | Sikalbaha ST 60MW | Sikalbaha (Energis) | Hathazari peaking | Dohazari Peaking | Juldah (Acorn) | Chittagong ECPV 108 MW | Patenga 50MW | Barabkunda (Regent) | Malancha, Ctg. EPZ (United) | Ashuganj ST: Unit- 3 | Ashuganj ST: Unit- 4 | Ashuganj ST: Unit- 5 | Ashuganj CCPP(North) | Ashuganj CCPP(South) | Ashuganj CCPP 225 MW | Ashuganj 195MW Modular | Chandpur CCPP | Ashuganj Engines TSK | Ashuganj (Precision) 55MW | Ashuganj (United) 53MW | Ashuganj (Midland) 51MW | B.Baria (Aggreko) 85MW | Daudkandi Peaking 52MW | Lakdhanvi 52 MW | Feni (Doreen) 22MW | Feni, Mohipal (Doreen) | Jangalia (Summit) 33MW | Summit Comilla 25MW | Tripura | Mymensingh RPCL 210MW | Jamalpur 95MW | Tangail (Doreen) 22MW | Sarishabari (Solar) | Fenchugonj CCPP-1 | Fenchugonj CCPP-2 | Fenchugonj (Barakatullah) 51MW | Fenchuganj (EPL) 44MW | Kushiara 163 MW CCPP GT | Shajibazar 330 MW | Shahjibazar GT: Unit- 8, 9 | Shahjibazar 86MW | Shahjibazar (EPL) 50MW | Sylhet GT 150 MW | Sylhet GT 20 MW | Sylhet (EPL) 50MW | Sylhet (Desh) 10MW | Summit Bibiana- 2 | Shahjahanulla 25 MW | Hobiganj 11MW | Daudkandi bangla trak | Summit Gazipur | APR Energy , Keranigonj | Bramhangoan 100 MW (Aggreko) | United Mymensingh PPL | Aggreko Aurahati 100MW | Summit Gazipur-1 150MW | Teknaf Solartech 20MW | EasternBlank | Bheramara (HVDC ) | Bheramara GT-1,2,3 | Bheramara 360 MW | Khulna (KPCL-1 & 3) | Khulna (KPCL-2) | Khulna CCPP 225MW | Khulna 60MW | Khulna (Aggreko) 55MW | Faridpur Peaking | Gopalganj Peaking | Noapara (KZA) 40MW | Bhola CCPP 194MW | Bhola (Venture) 33MW | Summit Barisal 110 MW | Barisal GT: Unit-1, 2 | Baghabari GT 100MW | Baghabari GT 71MW | Baghabari Peaking 50MW | Bera Peaking | Chapainawabganj-100 MW | Amnura 50MW | Katakhali (Northern) | Katakhali Peaking | Rajlanka 52 MW | Santahar Peaking | Bogra (GBB) | Bogra (EPL) | Ullapara (Summit) | Barapukuria Unit-1 | Barapukuria Unit-2 | Barapukuria Unit-3 | Rangpur GT | Saidpur GT | Sirajgonj Unit-1 225MW (Gas) | Sirajgonj Unit-1 225MW (Oil) | Sirajgonj Unit-2 225MW (Gas) | Sirajgonj Unit-2 225MW (Oil) | Bhola Aggreko 95MW | Bangla Trak Noapara | Sirajgonj Unit-3 225 MW(Gas) | Sirajgonj Unit-3 225 MW(Oil) | Sirajgonj Unit-4 414 MW(Gas) | WesternBlank | Eastern Grid Total | Western Grid Total | Total (MW) | Gas (Public) | HVDC | Gas (Private) | Oil (Private) | Coal | Hydro | Oil (Public) | Tripura | Solar | Shortage | Water Level
1:00 | 74 | 0 | 0 | 120 | 365 | 12 | 0 | 376 | 280 | 103 | 0 | 225 | 0 | 100 | 81 | 55 | 120 | 0 | 0 | 100 | 99 | 102 | 133 | 100 | 70 | 50 | 32 | 54 | 55 | 55 | 19 | 25 | 24 | 33 | 33 | 41 | 0 | 118 | 30 | 130 | 0 | 16 | 212 | 0 | 135 | 0 | 0 | 32 | 56 | 32 | 90 | 99 | 44 | 19 | 16 | 0 | 120 | 90 | 360 | 301 | 180 | 68 | 100 | 41 | 5 | 5 | 0 | 85 | 49 | 0 | 22 | 8 | 33 | 21 | 180 | 102 | 87 | 22 | 0 | 59 | 60 | 44 | 50 | 100 | 300 | 64 | 86 | 46 | 70 | 19 | 44 | 9 | 275 | 23 | 11 | 100 | 265 | 0 | 50 | 185 | 50 | 108 | 0 |  | 769 | 0 | 340 | 85 | 115 | 240 | 0 | 0 | 37 | 62 | 40 | 126 | 37 | 96 | 0 | 0 | 0 | 50 | 49 | 90 | 50 | 50 | 29 | 52 | 32 | 22 | 10 | 11 | 0 | 0 | 170 | 9 | 18 | 182 | 0 | 0 | 168 | 96 | 50 | 0 | 0 | 0 |  | 7862 | 3085 | 10947 | 4350 | 769 | 1515 | 2761 | 170 | 148 | 1054 | 180 | 0 | 0 | 104.34
2:00 | 74 | 0 | 0 | 120 | 365 | 12 | 0 | 404 | 305 | 103 | 0 | 225 | 0 | 100 | 81 | 55 | 120 | 0 | 0 | 0 | 99 | 102 | 133 | 100 | 70 | 10 | 32 | 54 | 55 | 55 | 19 | 25 | 24 | 33 | 33 | 41 | 0 | 117 | 30 | 130 | 0 | 16 | 219 | 0 | 135 | 0 | 0 | 32 | 56 | 32 | 90 | 99 | 44 | 19 | 16 | 0 | 120 | 90 | 360 | 309 | 187 | 68 | 100 | 15 | 5 | 5 | 0 | 85 | 49 | 0 | 22 | 8 | 33 | 21 | 176 | 102 | 87 | 22 | 0 | 59 | 60 | 44 | 50 | 130 | 307 | 64 | 86 | 46 | 70 | 19 | 44 | 9 | 290 | 23 | 11 | 0 | 230 | 0 | 0 | 185 | 0 | 108 | 0 |  | 772 | 0 | 380 | 82 | 115 | 200 | 0 | 0 | 37 | 62 | 40 | 127 | 36 | 96 | 0 | 0 | 0 | 50 | 49 | 90 | 50 | 50 | 29 | 52 | 32 | 22 | 10 | 11 | 0 | 0 | 170 | 9 | 18 | 186 | 0 | 0 | 173 | 97 | 0 | 0 | 0 | 0 |  | 7583 | 3045 | 10628 | 4426 | 772 | 1585 | 2333 | 170 | 147 | 1019 | 176 | 0 | 0 | 104.33
3:00 | 74 | 0 | 0 | 120 | 365 | 12 | 0 | 409 | 342 | 55 | 0 | 225 | 0 | 100 | 81 | 55 | 120 | 0 | 0 | 0 | 99 | 102 | 100 | 100 | 70 | 10 | 32 | 54 | 55 | 55 | 19 | 25 | 24 | 33 | 33 | 41 | 0 | 117 | 30 | 130 | 0 | 16 | 210 | 0 | 135 | 0 | 0 | 32 | 56 | 32 | 90 | 99 | 46 | 19 | 16 | 0 | 120 | 90 | 360 | 316 | 193 | 68 | 100 | 41 | 5 | 5 | 0 | 85 | 0 | 0 | 22 | 8 | 33 | 21 | 166 | 102 | 87 | 22 | 0 | 56 | 60 | 44 | 50 | 163 | 315 | 65 | 86 | 46 | 70 | 19 | 44 | 9 | 310 | 23 | 11 | 0 | 218 | 0 | 0 | 185 | 0 | 108 | 0 |  | 772 | 0 | 410 | 82 | 115 | 150 | 0 | 0 | 37 | 61 | 40 | 126 | 35 | 96 | 0 | 0 | 0 | 0 | 0 | 64 | 50 | 50 | 29 | 52 | 32 | 22 | 10 | 11 | 0 | 0 | 170 | 9 | 18 | 191 | 0 | 0 | 177 | 97 | 0 | 0 | 0 | 0 |  | 7564 | 2906 | 10470 | 4501 | 772 | 1674 | 2275 | 170 | 147 | 765 | 166 | 0 | 0 | 104.32
4:00 | 74 | 0 | 0 | 120 | 365 | 0 | 0 | 409 | 346 | 0 | 0 | 225 | 0 | 100 | 81 | 55 | 120 | 0 | 0 | 0 | 99 | 102 | 32 | 100 | 70 | 11 | 32 | 54 | 55 | 55 | 19 | 25 | 24 | 33 | 33 | 24 | 0 | 117 | 30 | 130 | 0 | 16 | 210 | 0 | 135 | 0 | 0 | 32 | 56 | 32 | 90 | 99 | 46 | 19 | 16 | 0 | 120 | 90 | 360 | 301 | 181 | 68 | 100 | 41 | 5 | 5 | 0 | 85 | 0 | 0 | 22 | 8 | 33 | 21 | 166 | 102 | 87 | 22 | 0 | 56 | 60 | 44 | 50 | 130 | 307 | 65 | 86 | 46 | 68 | 19 | 44 | 9 | 310 | 23 | 11 | 0 | 223 | 0 | 0 | 185 | 0 | 108 | 0 |  | 772 | 0 | 415 | 82 | 115 | 120 | 0 | 0 | 37 | 52 | 40 | 127 | 32 | 96 | 0 | 0 | 0 | 0 | 0 | 64 | 50 | 50 | 29 | 52 | 32 | 22 | 10 | 11 | 0 | 0 | 169 | 9 | 18 | 185 | 0 | 0 | 177 | 97 | 0 | 0 | 0 | 0 |  | 7352 | 2863 | 10215 | 4464 | 772 | 1630 | 2209 | 169 | 147 | 658 | 166 | 0 | 0 | 104.31
5:00 | 74 | 0 | 0 | 120 | 365 | 0 | 0 | 411 | 350 | 0 | 0 | 225 | 0 | 100 | 81 | 55 | 120 | 0 | 0 | 0 | 99 | 102 | 16 | 100 | 70 | 0 | 32 | 54 | 55 | 55 | 19 | 25 | 24 | 33 | 33 | 24 | 0 | 112 | 30 | 130 | 0 | 16 | 209 | 0 | 135 | 0 | 0 | 32 | 56 | 32 | 90 | 99 | 45 | 19 | 16 | 0 | 120 | 90 | 360 | 301 | 180 | 68 | 100 | 41 | 5 | 5 | 0 | 85 | 0 | 0 | 22 | 8 | 33 | 21 | 178 | 102 | 40 | 22 | 0 | 59 | 60 | 44 | 47 | 130 | 307 | 65 | 86 | 46 | 70 | 19 | 44 | 9 | 300 | 23 | 11 | 0 | 220 | 0 | 0 | 185 | 0 | 108 | 0 |  | 773 | 0 | 413 | 83 | 99 | 120 | 0 | 0 | 34 | 0 | 40 | 120 | 32 | 96 | 0 | 0 | 0 | 0 | 0 | 64 | 50 | 50 | 29 | 25 | 0 | 22 | 10 | 11 | 0 | 0 | 169 | 0 | 0 | 183 | 0 | 0 | 171 | 97 | 0 | 0 | 0 | 0 |  | 7277 | 2691 | 9968 | 4458 | 773 | 1621 | 2105 | 169 | 142 | 522 | 178 | 0 | 0 | 104.3
6:00 | 74 | 0 | 0 | 120 | 300 | 0 | 0 | 380 | 355 | 0 | 0 | 225 | 0 | 100 | 81 | 55 | 120 | 0 | 0 | 0 | 94 | 50 | 16 | 100 | 70 | 0 | 32 | 54 | 55 | 55 | 19 | 25 | 24 | 33 | 33 | 24 | 0 | 112 | 30 | 130 | 0 | 16 | 210 | 0 | 110 | 0 | 0 | 32 | 8 | 17 | 90 | 86 | 45 | 19 | 16 | 0 | 120 | 90 | 360 | 272 | 179 | 68 | 100 | 41 | 5 | 5 | 0 | 85 | 0 | 0 | 22 | 8 | 33 | 21 | 176 | 104 | 40 | 22 | 0 | 59 | 60 | 44 | 47 | 100 | 300 | 44 | 86 | 46 | 70 | 19 | 44 | 9 | 270 | 0 | 11 | 0 | 220 | 0 | 0 | 185 | 0 | 108 | 0.5 |  | 772 | 0 | 300 | 10 | 99 | 120 | 0 | 0 | 32 | 0 | 40 | 127 | 28 | 96 | 0 | 0 | 0 | 0 | 0 | 64 | 50 | 50 | 0 | 25 | 0 | 22 | 10 | 11 | 0 | 0 | 169 | 0 | 0 | 182 | 0 | 0 | 168 | 97 | 0 | 0 | 0 | 0 |  | 6888.5 | 2472 | 9360.5 | 4152 | 772 | 1562 | 1962 | 169 | 142 | 425 | 176 | 0.5 | 0 | 104.29
7:00 | 74 | 0 | 0 | 120 | 300 | 0 | 0 | 340 | 350 | 0 | 0 | 225 | 0 | 100 | 81 | 55 | 120 | 0 | 0 | 0 | 90 | 50 | 16 | 50 | 70 | 11 | 31 | 54 | 55 | 55 | 19 | 25 | 24 | 33 | 33 | 24 | 0 | 114 | 30 | 130 | 0 | 16 | 210 | 0 | 110 | 0 | 0 | 32 | 8 | 17 | 90 | 92 | 44 | 19 | 8 | 0 | 120 | 90 | 360 | 272 | 180 | 68 | 50 | 41 | 5 | 5 | 0 | 85 | 0 | 0 | 22 | 8 | 33 | 21 | 120 | 102 | 8 | 22 | 0.3 | 56 | 60 | 44 | 47 | 100 | 300 | 59 | 86 | 46 | 68 | 19 | 44 | 9 | 270 | 8 | 5 | 0 | 225 | 0 | 0 | 130 | 0 | 108 | 1.9 |  | 772 | 0 | 330 | 10 | 49 | 120 | 0 | 0 | 0 | 0 | 40 | 124 | 26 | 96 | 0 | 0 | 0 | 0 | 0 | 24 | 50 | 50 | 0 | 8 | 0 | 22 | 10 | 10 | 0 | 0 | 170 | 0 | 0 | 186 | 0 | 0 | 172 | 97 | 0 | 0 | 0 | 0 |  | 6623.2 | 2366 | 8989.2 | 4103 | 772 | 1547 | 1774 | 170 | 144 | 357 | 120 | 2.2 | 0 | 104.28
8:00 | 74 | 0 | 0 | 120 | 270 | 0 | 0 | 320 | 351 | 0 | 0 | 225 | 0 | 100 | 81 | 55 | 120 | 0 | 0 | 0 | 97 | 50 | 48 | 50 | 70 | 20 | 27 | 54 | 55 | 55 | 16 | 25 | 24 | 33 | 17 | 32 | 0 | 114 | 30 | 130 | 0 | 16 | 213 | 0 | 100 | 0 | 0 | 32 | 8 | 16 | 90 | 92 | 43 | 19 | 3 | 0 | 130 | 90 | 360 | 272 | 181 | 68 | 50 | 39 | 5 | 5 | 0 | 85 | 0 | 0 | 22 | 8 | 33 | 21 | 126 | 103 | 8 | 22 | 1 | 56 | 60 | 44 | 47 | 100 | 302 | 54 | 86 | 45 | 70 | 20 | 43 | 9 | 270 | 21 | 11 | 0 | 213 | 0 | 0 | 130 | 0 | 109 | 5.2 |  | 772 | 0 | 330 | 30 | 49 | 140 | 0 | 0 | 0 | 0 | 40 | 0 | 23 | 97 | 0 | 0 | 0 | 0 | 0 | 24 | 50 | 50 | 0 | 25 | 0 | 22 | 9 | 8 | 0 | 0 | 169 | 0 | 0 | 181 | 0 | 0 | 170 | 97 | 0 | 0 | 0 | 0 |  | 6619.2 | 2286 | 8905.2 | 3925 | 772 | 1537 | 1820 | 169 | 144 | 406 | 126 | 6.2 | 0 | 104.27
9:00 | 74 | 0 | 0 | 120 | 365 | 0 | 0 | 340 | 336 | 0 | 0 | 225 | 0 | 100 | 81 | 55 | 0 | 0 | 0 | 0 | 97 | 60 | 48 | 80 | 70 | 20 | 31 | 54 | 55 | 55 | 16 | 25 | 24 | 33 | 33 | 41 | 0 | 114 | 30 | 120 | 0 | 16 | 216 | 0 | 105 | 0 | 0 | 32 | 8 | 15 | 90 | 92 | 43 | 19 | 2 | 0 | 130 | 110 | 360 | 283 | 215 | 68 | 40 | 39 | 5 | 5 | 0 | 85 | 0 | 0 | 22 | 8 | 33 | 21 | 134 | 101 | 8 | 22 | 1.5 | 58 | 60 | 44 | 50 | 130 | 307 | 64 | 86 | 45 | 90 | 19 | 42 | 9 | 295 | 21 | 11 | 0 | 170 | 0 | 0 | 165 | 0 | 108 | 8.1 |  | 771 | 0 | 350 | 51 | 85 | 150 | 0 | 0 | 0 | 0 | 40 | 0 | 22 | 100 | 0 | 0 | 0 | 0 | 0 | 24 | 50 | 50 | 0 | 25 | 0 | 22 | 9 | 8 | 0 | 0 | 190 | 0 | 0 | 193 | 0 | 0 | 180 | 96 | 0 | 0 | 0 | 0 |  | 6812.6 | 2416 | 9228.6 | 4055 | 771 | 1576 | 1924 | 190 | 144 | 425 | 134 | 9.6 | 0 | 104.26
10:00 | 74 | 0 | 0 | 120 | 365 | 0 | 0 | 410 | 346 | 13 | 0 | 225 | 0 | 100 | 81 | 55 | 0 | 0 | 0 | 0 | 96 | 84 | 48 | 90 | 69 | 21 | 27 | 54 | 55 | 55 | 16 | 25 | 24 | 33 | 33 | 41 | 0 | 114 | 30 | 120 | 0 | 16 | 211 | 0 | 100 | 0 | 0 | 32 | 8 | 15 | 80 | 92 | 43 | 19 | 3 | 0 | 130 | 110 | 360 | 279 | 190 | 68 | 42 | 39 | 5 | 5 | 0 | 85 | 0 | 5 | 19 | 8 | 33 | 15 | 140 | 101 | 48 | 22 | 1.7 | 58 | 60 | 42 | 50 | 163 | 311 | 62 | 83 | 44 | 100 | 19 | 42 | 9 | 300 | 21 | 11 | 0 | 102 | 0 | 0 | 137 | 0 | 109 | 15.9 |  | 772 | 0 | 400 | 51 | 81 | 150 | 0 | 0 | 0 | 0 | 40 | 0 | 23 | 98 | 0 | 0 | 0 | 0 | 0 | 0 | 50 | 50 | 0 | 25 | 0 | 22 | 9 | 8 | 0 | 0 | 214 | 0 | 0 | 187 | 0 | 0 | 175 | 94 | 0 | 0 | 0 | 0 |  | 6887.6 | 2449 | 9336.6 | 4135 | 772 | 1618 | 1900 | 214 | 144 | 396 | 140 | 17.6 | 0 | 104.39
11:00 | 74 | 0 | 0 | 120 | 365 | 0 | 0 | 412 | 345 | 56 | 0 | 225 | 0 | 100 | 81 | 55 | 0 | 0 | 40 | 10 | 96 | 93 | 133 | 90 | 69 | 50 | 21 | 54 | 55 | 55 | 19 | 25 | 24 | 33 | 33 | 41 | 0 | 114 | 30 | 100 | 0 | 16 | 203 | 0 | 90 | 0 | 0 | 32 | 8 | 15 | 80 | 85 | 42 | 19 | 3 | 0 | 130 | 110 | 360 | 300 | 183 | 68 | 40 | 39 | 5 | 5 | 0 | 85 | 0 | 8 | 19 | 5 | 33 | 21 | 144 | 101 | 79 | 20 | 0.9 | 59 | 60 | 42 | 47 | 0 | 301 | 63 | 85 | 44 | 110 | 19 | 42 | 9 | 300 | 16 | 11 | 0 | 150 | 52 | 20 | 142 | 51 | 105 | 8.4 |  | 772 | 0 | 395 | 71 | 81 | 150 | 0 | 0 | 0 | 0 | 40 | 0 | 23 | 100 | 0 | 0 | 0 | 0 | 0 | 0 | 50 | 43 | 0 | 52 | 0 | 22 | 9 | 8 | 0 | 0 | 214 | 0 | 0 | 188 | 0 | 0 | 178 | 95 | 0 | 0 | 0 | 0 |  | 7103.3 | 2491 | 9594.3 | 4148 | 772 | 1454 | 2225 | 214 | 144 | 484 | 144 | 9.3 | 0 | 104.38
12:00 | 74 | 0 | 0 | 120 | 365 | 0 | 60 | 410 | 345 | 80 | 0 | 225 | 0 | 100 | 81 | 55 | 0 | 0 | 65 | 80 | 96 | 93 | 133 | 90 | 69 | 50 | 19 | 54 | 55 | 55 | 19 | 25 | 24 | 33 | 33 | 41 | 0 | 111 | 30 | 100 | 0 | 16 | 204 | 0 | 90 | 0 | 0 | 40 | 8 | 15 | 90 | 79 | 42 | 19 | 2 | 0 | 130 | 110 | 360 | 300 | 184 | 68 | 40 | 39 | 5 | 5 | 0 | 85 | 0 | 8 | 22 | 8 | 33 | 21 | 146 | 99 | 79 | 22 | 1 | 59 | 60 | 44 | 50 | 40 | 306 | 60 | 84 | 44 | 90 | 19 | 41 | 9 | 285 | 16 | 11 | 50 | 145 | 32 | 20 | 142 | 50 | 109 | 13 |  | 772 | 0 | 385 | 77 | 87 | 150 | 0 | 0 | 0 | 0 | 40 | 0 | 24 | 98 | 0 | 0 | 0 | 0 | 0 | 0 | 50 | 50 | 0 | 52 | 0 | 22 | 9 | 8 | 0 | 0 | 214 | 0 | 0 | 177 | 0 | 0 | 141 | 93 | 0 | 0 | 0 | 0 |  | 7339 | 2449 | 9788 | 4140 | 772 | 1540 | 2374 | 214 | 141 | 447 | 146 | 14 | 0 | 104.38
13:00 | 74 | 0 | 0 | 120 | 365 | 0 | 74 | 412 | 345 | 80 | 0 | 225 | 0 | 100 | 81 | 55 | 0 | 0 | 99 | 100 | 96 | 94 | 133 | 100 | 68 | 50 | 27 | 54 | 55 | 55 | 0 | 25 | 24 | 33 | 33 | 41 | 0 | 111 | 30 | 100 | 0 | 16 | 205 | 0 | 90 | 0 | 0 | 40 | 8 | 15 | 90 | 89 | 36 | 19 | 2 | 0 | 130 | 110 | 360 | 300 | 184 | 68 | 30 | 42 | 5 | 5 | 0 | 85 | 37 | 8 | 22 | 8 | 33 | 21 | 154 | 99 | 79 | 22 | 2 | 59 | 60 | 47 | 50 | 70 | 301 | 58 | 85 | 44 | 90 | 18 | 40 | 9 | 300 | 16 | 11 | 50 | 153 | 30 | 20 | 154 | 50 | 109 | 18 |  | 772 | 0 | 385 | 76 | 97 | 150 | 0 | 0 | 0 | 0 | 40 | 0 | 24 | 98 | 0 | 0 | 0 | 0 | 0 | 0 | 50 | 43 | 0 | 52 | 0 | 22 | 9 | 8 | 0 | 0 | 214 | 0 | 0 | 178 | 0 | 0 | 133 | 93 | 0 | 0 | 0 | 0 |  | 7515 | 2444 | 9959 | 4144 | 772 | 1602 | 2436 | 214 | 141 | 476 | 154 | 20 | 0 | 104.39
14:00 | 74 | 0 | 0 | 120 | 365 | 0 | 74 | 412 | 341 | 91 | 0 | 225 | 0 | 100 | 81 | 55 | 0 | 0 | 98 | 100 | 95 | 102 | 133 | 100 | 68 | 50 | 21 | 54 | 55 | 55 | 0 | 25 | 24 | 33 | 33 | 41 | 0 | 111 | 30 | 100 | 0 | 16 | 210 | 0 | 90 | 0 | 0 | 40 | 16 | 15 | 90 | 89 | 37 | 19 | 5 | 0 | 130 | 110 | 360 | 312 | 188 | 68 | 31 | 35 | 5 | 5 | 0 | 85 | 41 | 8 | 21 | 8 | 33 | 21 | 158 | 98 | 79 | 22 | 1.9 | 59 | 59 | 47 | 50 | 70 | 303 | 62 | 84 | 44 | 128 | 10 | 41 | 9 | 275 | 16 | 11 | 20 | 158 | 9 | 20 | 185 | 31 | 109 | 18 |  | 772 | 0 | 385 | 80 | 97 | 180 | 0 | 0 | 0 | 0 | 40 | 0 | 25 | 100 | 0 | 0 | 0 | 0 | 0 | 0 | 50 | 43 | 0 | 52 | 0 | 22 | 8 | 8 | 0 | 0 | 214 | 0 | 0 | 181 | 0 | 0 | 135 | 81 | 0 | 0 | 0 | 0 |  | 7530.9 | 2473 | 10003.9 | 4194 | 772 | 1564 | 2421 | 214 | 141 | 520 | 158 | 19.9 | 0 | 104.39
15:00 | 74 | 0 | 0 | 120 | 365 | 0 | 73 | 405 | 341 | 91 | 0 | 225 | 0 | 100 | 81 | 55 | 0 | 0 | 101 | 100 | 95 | 102 | 133 | 100 | 67 | 50 | 12 | 54 | 55 | 55 | 19 | 25 | 24 | 33 | 33 | 41 | 0 | 105 | 30 | 100 | 0 | 8 | 213 | 0 | 100 | 0 | 0 | 40 | 49 | 15 | 90 | 89 | 39 | 19 | 3 | 0 | 130 | 100 | 360 | 301 | 182 | 68 | 30 | 42 | 5 | 5 | 0 | 85 | 41 | 8 | 21 | 8 | 33 | 21 | 160 | 97 | 79 | 22 | 1.6 | 59 | 59 | 44 | 50 | 109 | 304 | 61 | 84 | 44 | 98 | 11 | 40 | 9 | 305 | 18 | 11 | 80 | 158 | 63 | 95 | 182 | 100 | 107 | 9 |  | 772 | 0 | 360 | 79 | 96 | 200 | 0 | 0 | 0 | 10 | 40 | 0 | 26 | 98 | 20 | 0 | 0 | 0 | 0 | 0 | 50 | 43 | 0 | 51 | 0 | 22 | 7 | 8 | 0 | 0 | 215 | 0 | 0 | 200 | 0 | 0 | 158 | 81 | 50 | 0 | 0 | 0 |  | 7828.6 | 2586 | 10414.6 | 4167 | 772 | 1626 | 2703 | 215 | 135 | 626 | 160 | 10.6 | 0 | 104.39
16:00 | 74 | 0 | 0 | 120 | 365 | 0 | 74 | 410 | 341 | 91 | 0 | 225 | 0 | 100 | 80 | 55 | 0 | 0 | 102 | 100 | 94 | 102 | 133 | 100 | 67 | 50 | 12 | 54 | 55 | 55 | 19 | 25 | 24 | 33 | 33 | 41 | 0 | 101 | 30 | 100 | 0 | 16 | 212 | 0 | 100 | 0 | 0 | 40 | 82 | 15 | 90 | 91 | 39 | 19 | 3 | 0 | 130 | 100 | 360 | 301 | 181 | 68 | 32 | 42 | 5 | 5 | 0 | 85 | 41 | 8 | 0 | 0 | 33 | 21 | 154 | 97 | 87 | 22 | 0 | 57 | 59 | 44 | 47 | 109 | 303 | 43 | 84 | 45 | 98 | 19 | 41 | 9 | 290 | 24 | 11 | 80 | 158 | 21 | 40 | 185 | 51 | 109 | 8 |  | 772 | 0 | 360 | 84 | 96 | 200 | 0 | 0 | 31 | 23 | 40 | 0 | 25 | 100 | 20 | 0 | 0 | 0 | 24 | 0 | 50 | 43 | 0 | 52 | 0 | 22 | 6 | 8 | 0 | 0 | 215 | 0 | 0 | 214 | 0 | 0 | 163 | 83 | 49 | 0 | 0 | 0 |  | 7679 | 2680 | 10359 | 4151 | 772 | 1611 | 2585 | 215 | 131 | 732 | 154 | 8 | 0 | 104.39
17:00 | 74 | 0 | 0 | 120 | 365 | 0 | 60 | 410 | 342 | 36 | 0 | 225 | 0 | 100 | 80 | 55 | 0 | 0 | 102 | 17 | 50 | 102 | 133 | 50 | 67 | 20 | 10 | 54 | 55 | 55 | 19 | 25 | 24 | 33 | 33 | 41 | 0 | 100 | 30 | 100 | 0 | 16 | 207 | 0 | 100 | 0 | 0 | 40 | 82 | 27 | 90 | 91 | 38 | 19 | 6 | 0 | 130 | 100 | 360 | 301 | 181 | 68 | 90 | 42 | 5 | 5 | 0 | 52 | 49 | 8 | 0 | 0 | 33 | 21 | 154 | 99 | 87 | 22 | 0.2 | 55 | 59 | 44 | 47 | 90 | 300 | 40 | 84 | 10 | 128 | 19 | 40 | 9 | 280 | 24 | 11 | 10 | 158 | 11 | 10 | 187 | 11 | 108 | 3.04 |  | 769 | 0 | 300 | 51 | 97 | 150 | 0 | 0 | 39 | 26 | 40 | 0 | 26 | 100 | 20 | 0 | 0 | 44 | 50 | 0 | 50 | 35 | 0 | 26 | 0 | 22 | 6 | 8 | 0 | 0 | 170 | 0 | 0 | 214 | 0 | 0 | 169 | 82 | 10 | 0 | 0 | 0 |  | 7248.24 | 2504 | 9752.24 | 4168 | 769 | 1503 | 2066 | 170 | 130 | 789 | 154 | 3.24 | 0 | 104.39
18:00 | 74 | 0 | 0 | 120 | 250 | 0 | 50 | 410 | 344 | 13 | 0 | 225 | 0 | 62 | 80 | 55 | 0 | 0 | 99 | 17 | 60 | 102 | 133 | 50 | 68 | 50 | 27 | 54 | 55 | 55 | 19 | 25 | 24 | 33 | 33 | 41 | 0 | 118 | 30 | 100 | 0 | 16 | 211 | 0 | 100 | 0 | 0 | 40 | 82 | 43 | 90 | 91 | 38 | 19 | 7 | 0 | 130 | 100 | 360 | 309 | 184 | 68 | 90 | 42 | 5 | 5 | 0 | 85 | 49 | 8 | 22 | 0 | 33 | 18 | 140 | 99 | 87 | 22 | 0 | 55 | 49 | 11 | 10 | 90 | 306 | 64 | 50 | 10 | 110 | 19 | 40 | 9 | 300 | 25 | 11 | 19 | 185 | 95 | 50 | 178 | 85 | 109 | 0 |  | 769 | 0 | 350 | 45 | 102 | 170 | 0 | 0 | 37 | 41 | 40 | 50 | 31 | 110 | 22 | 0 | 0 | 0 | 43 | 100 | 50 | 50 | 16 | 31 | 33 | 22 | 7 | 0 | 0 | 0 | 170 | 17 | 18 | 214 | 0 | 0 | 171 | 93 | 35 | 0 | 0 | 0 |  | 7349 | 2837 | 10186 | 4179 | 769 | 1462 | 2343 | 170 | 148 | 975 | 140 | 0 | 0 | 104.39
18:30 | 0 | 0 | 0 | 0 | 0 | 0 | 0 | 0 | 0 | 0 | 0 | 0 | 0 | 0 | 0 | 0 | 0 | 0 | 0 | 0 | 0 | 0 | 0 | 0 | 0 | 0 | 0 | 0 | 0 | 0 | 0 | 0 | 0 | 0 | 0 | 0 | 0 | 0 | 0 | 0 | 0 | 0 | 0 | 0 | 0 | 0 | 0 | 0 | 0 | 0 | 0 | 0 | 0 | 0 | 0 | 0 | 0 | 0 | 0 | 0 | 0 | 0 | 0 | 0 | 0 | 0 | 0 | 0 | 0 | 0 | 0 | 0 | 0 | 0 | 0 | 0 | 0 | 0 | 0 | 0 | 0 | 0 | 0 | 0 | 0 | 0 | 0 | 0 | 0 | 0 | 0 | 0 | 0 | 0 | 0 | 0 | 0 | 0 | 0 | 0 | 0 | 0 | 0 |  | 0 | 0 | 0 | 0 | 0 | 0 | 0 | 0 | 0 | 0 | 0 | 0 | 0 | 0 | 0 | 0 | 0 | 0 | 0 | 0 | 0 | 0 | 0 | 0 | 0 | 0 | 0 | 0 | 0 | 0 | 0 | 0 | 0 | 0 | 0 | 0 | 0 | 0 | 0 | 0 | 0 | 0 |  | 0 | 0 | 0 | 0 | 0 | 0 | 0 | 0 | 0 | 0 | 0 | 0 | 0 | 0
19:00 | 74 | 0 | 0 | 120 | 365 | 0 | 75 | 410 | 348 | 60 | 0 | 225 | 0 | 95 | 81 | 55 | 0 | 0 | 102 | 55 | 96 | 102 | 133 | 100 | 68 | 49 | 23 | 54 | 55 | 55 | 19 | 25 | 24 | 33 | 33 | 41 | 0 | 119 | 30 | 100 | 0 | 16 | 210 | 0 | 100 | 0 | 0 | 40 | 82 | 44 | 90 | 91 | 38 | 19 | 5 | 0 | 130 | 100 | 360 | 301 | 181 | 68 | 150 | 42 | 5 | 5 | 0 | 86 | 48 | 8 | 22 | 8 | 33 | 21 | 160 | 78 | 87 | 22 | 0 | 58 | 59 | 44 | 40 | 109 | 302 | 40 | 84 | 45 | 80 | 19 | 46 | 9 | 290 | 24 | 11 | 200 | 200 | 300 | 98 | 185 | 100 | 108 | 0 |  | 769 | 16 | 384 | 98 | 104 | 237 | 0 | 0 | 41 | 30 | 40 | 60 | 38 | 110 | 22 | 0 | 0 | 0 | 42 | 102 | 50 | 50 | 32 | 52 | 33 | 22 | 9 | 11 | 0 | 0 | 170 | 10 | 17 | 214 | 0 | 0 | 170 | 96 | 94 | 0 | 0 | 0 |  | 8325 | 3123 | 11448 | 4344 | 769 | 1649 | 3148 | 170 | 149 | 1059 | 160 | 0 | 0 | 104.37
19:30 | 74 | 0 | 0 | 120 | 365 | 0 | 75 | 386 | 349 | 105 | 0 | 225 | 0 | 100 | 81 | 55 | 0 | 0 | 101 | 100 | 97 | 102 | 133 | 90 | 68 | 50 | 35 | 54 | 55 | 55 | 19 | 25 | 24 | 33 | 33 | 42 | 0 | 119 | 30 | 100 | 0 | 16 | 210 | 0 | 80 | 0 | 0 | 40 | 82 | 44 | 90 | 91 | 38 | 19 | 8 | 0 | 130 | 100 | 360 | 301 | 184 | 68 | 154 | 42 | 5 | 5 | 0 | 85 | 48 | 8 | 22 | 8 | 33 | 21 | 158 | 78 | 87 | 22 | 0 | 56 | 60 | 44 | 47 | 109 | 307 | 58 | 86 | 45 | 80 | 18 | 46 | 9 | 310 | 24 | 11 | 200 | 200 | 308 | 96 | 185 | 100 | 108 | 0 |  | 769 | 48 | 390 | 94 | 110 | 240 | 0 | 0 | 41 | 43 | 40 | 66 | 38 | 110 | 22 | 0 | 0 | 0 | 43 | 102 | 50 | 50 | 32 | 52 | 32 | 22 | 9 | 11 | 0 | 0 | 170 | 10 | 17 | 214 | 0 | 0 | 165 | 95 | 94 | 0 | 0 | 0 |  | 8444 | 3179 | 11623 | 4339 | 769 | 1680 | 3256 | 170 | 149 | 1102 | 158 | 0 | 0 | 104.37
20:00 | 74 | 0 | 0 | 120 | 365 | 0 | 76 | 380 | 347 | 105 | 0 | 225 | 0 | 100 | 81 | 55 | 0 | 0 | 101 | 100 | 97 | 102 | 133 | 90 | 68 | 50 | 25 | 54 | 55 | 55 | 19 | 25 | 24 | 33 | 33 | 42 | 0 | 119 | 30 | 100 | 0 | 16 | 139 | 0 | 25 | 0 | 0 | 40 | 82 | 44 | 90 | 92 | 38 | 19 | 19 | 0 | 130 | 100 | 360 | 301 | 183 | 68 | 155 | 42 | 5 | 5 | 0 | 85 | 48 | 0 | 22 | 8 | 33 | 21 | 152 | 76 | 87 | 22 | 0 | 56 | 60 | 44 | 47 | 109 | 300 | 64 | 85 | 45 | 80 | 18 | 46 | 9 | 310 | 24 | 11 | 200 | 208 | 303 | 97 | 187 | 100 | 108 | 0 |  | 769 | 48 | 403 | 94 | 112 | 245 | 0 | 0 | 40 | 54 | 40 | 124 | 38 | 110 | 26 | 0 | 0 | 0 | 43 | 102 | 50 | 50 | 32 | 52 | 32 | 22 | 10 | 11 | 0 | 0 | 170 | 10 | 16 | 214 | 0 | 0 | 164 | 95 | 94 | 0 | 0 | 0 |  | 8301 | 3270 | 11571 | 4275 | 769 | 1690 | 3247 | 170 | 149 | 1119 | 152 | 0 | 0 | 104.37
21:00 | 74 | 0 | 0 | 120 | 365 | 0 | 76 | 380 | 348 | 105 | 0 | 225 | 0 | 100 | 81 | 55 | 0 | 0 | 101 | 100 | 97 | 102 | 133 | 90 | 68 | 51 | 38 | 54 | 55 | 55 | 19 | 25 | 24 | 33 | 33 | 42 | 0 | 119 | 30 | 80 | 0 | 16 | 0 | 226 | 25 | 0 | 0 | 40 | 82 | 44 | 90 | 92 | 38 | 19 | 16 | 0 | 130 | 100 | 360 | 309 | 188 | 68 | 156 | 42 | 5 | 5 | 0 | 85 | 48 | 0 | 22 | 8 | 33 | 21 | 162 | 76 | 87 | 22 | 0 | 56 | 60 | 44 | 47 | 109 | 310 | 63 | 85 | 45 | 78 | 19 | 46 | 9 | 290 | 24 | 11 | 150 | 213 | 153 | 51 | 190 | 50 | 108 | 0 |  | 769 | 48 | 410 | 96 | 105 | 245 | 0 | 0 | 34 | 60 | 40 | 127 | 34 | 110 | 26 | 0 | 0 | 0 | 43 | 102 | 50 | 50 | 22 | 52 | 32 | 22 | 10 | 11 | 0 | 0 | 160 | 8 | 16 | 214 | 0 | 0 | 194 | 95 | 94 | 0 | 0 | 0 |  | 8104 | 3279 | 11383 | 4148 | 769 | 1664 | 2968 | 160 | 149 | 1363 | 162 | 0 | 0 | 104.36
22:00 | 74 | 0 | 0 | 120 | 365 | 0 | 76 | 370 | 349 | 105 | 0 | 225 | 0 | 100 | 80 | 55 | 0 | 0 | 101 | 100 | 97 | 102 | 133 | 90 | 68 | 50 | 38 | 54 | 55 | 55 | 19 | 25 | 24 | 33 | 33 | 38 | 0 | 118 | 30 | 80 | 0 | 16 | 0 | 226 | 0 | 0 | 0 | 40 | 80 | 44 | 90 | 97 | 38 | 19 | 4 | 0 | 130 | 100 | 360 | 320 | 184 | 68 | 156 | 42 | 5 | 5 | 0 | 85 | 48 | 0 | 22 | 8 | 33 | 21 | 162 | 66 | 87 | 22 | 0 | 56 | 60 | 44 | 47 | 130 | 313 | 63 | 86 | 46 | 128 | 19 | 46 | 9 | 320 | 24 | 11 | 150 | 218 | 152 | 51 | 190 | 100 | 109 | 0 |  | 769 | 32 | 410 | 95 | 115 | 246 | 0 | 0 | 29 | 64 | 40 | 127 | 34 | 110 | 26 | 0 | 0 | 0 | 43 | 102 | 50 | 50 | 25 | 52 | 31 | 22 | 10 | 11 | 0 | 0 | 160 | 8 | 16 | 214 | 0 | 0 | 220 | 96 | 94 | 0 | 0 | 0 |  | 8212 | 3301 | 11513 | 4163 | 769 | 1707 | 3031 | 160 | 148 | 1373 | 162 | 0 | 0 | 104.2
23:00 | 74 | 0 | 0 | 120 | 365 | 0 | 76 | 350 | 351 | 105 | 0 | 225 | 0 | 100 | 80 | 55 | 0 | 0 | 102 | 100 | 97 | 102 | 133 | 100 | 68 | 50 | 38 | 54 | 56 | 55 | 0 | 25 | 24 | 33 | 33 | 42 | 0 | 113 | 30 | 80 | 0 | 16 | 0 | 228 | 0 | 0 | 0 | 40 | 80 | 44 | 90 | 99 | 41 | 19 | 20 | 0 | 130 | 100 | 360 | 301 | 180 | 68 | 156 | 42 | 5 | 5 | 0 | 85 | 42 | 0 | 22 | 8 | 33 | 21 | 176 | 66 | 87 | 22 | 0 | 56 | 60 | 44 | 47 | 130 | 299 | 60 | 86 | 46 | 100 | 19 | 45 | 9 | 300 | 24 | 11 | 150 | 220 | 151 | 51 | 190 | 101 | 109 | 0 |  | 769 | 32 | 402 | 98 | 115 | 245 | 0 | 0 | 29 | 63 | 40 | 118 | 34 | 110 | 26 | 0 | 0 | 0 | 43 | 102 | 50 | 50 | 14 | 52 | 31 | 22 | 10 | 11 | 0 | 0 | 160 | 10 | 18 | 214 | 0 | 0 | 220 | 96 | 94 | 0 | 0 | 0 |  | 8130 | 3278 | 11408 | 4040 | 769 | 1704 | 3056 | 160 | 143 | 1360 | 176 | 0 | 0 | 104.2
24:00 | 74 | 0 | 0 | 120 | 365 | 12 | 77 | 341 | 352 | 105 | 0 | 225 | 0 | 100 | 80 | 55 | 0 | 0 | 102 | 100 | 97 | 102 | 133 | 100 | 68 | 50 | 34 | 54 | 56 | 55 | 0 | 25 | 25 | 33 | 33 | 42 | 0 | 113 | 30 | 80 | 0 | 16 | 0 | 225 | 0 | 0 | 0 | 40 | 80 | 44 | 90 | 99 | 44 | 19 | 30 | 0 | 130 | 100 | 360 | 301 | 180 | 68 | 155 | 42 | 5 | 5 | 0 | 85 | 48 | 0 | 22 | 8 | 33 | 21 | 162 | 65 | 87 | 22 | 0 | 56 | 60 | 44 | 47 | 130 | 303 | 50 | 86 | 46 | 97 | 19 | 45 | 9 | 280 | 24 | 11 | 150 | 215 | 15 | 51 | 190 | 100 | 108 | 0 |  | 767 | 32 | 402 | 98 | 115 | 243 | 0 | 0 | 29 | 63 | 40 | 120 | 34 | 110 | 26 | 0 | 0 | 0 | 43 | 102 | 50 | 50 | 29 | 52 | 31 | 22 | 10 | 11 | 0 | 0 | 160 | 10 | 18 | 215 | 0 | 0 | 220 | 96 | 94 | 0 | 0 | 0 |  | 7960 | 3292 | 11252 | 4024 | 767 | 1708 | 2912 | 160 | 143 | 1376 | 162 | 0 | 0 | 104.2
KWH | 1658000 | 0 | 0 | 2803500 | 8369509 | 47045 | 929824 | 9412780 | 8095000 | 1324200 | 0 | 4914937 | 0 | 2381760 | 1947120 | 1327850 | 1081419 | 0 | 1298000 | 1279680 | 2294270 | 2264976 | 2451360 | 2115036 | 1624320 | 783670 | 667632 | 1288080 | 1328290 | 1260090 | 358668 | 600000 | 552960 | 788450 | 822700 | 922884 | 0 | 2575589 | 719100 | 2600000 | 0 | 381600 | 0 | 4964807 | 2251335 | 0 | 0 | 893760 | 1145944 | 660157 | 2093880 | 2225280 | 999360 | 457440 | 239520 | 0 | 2988290 | 2354230 | 8975100 | 7284000 | 4515000 | 1656000 | 1996450 | 912816 | 152640 | 120000 | 0 | 1947120 | 639448 | 86938 | 462924 | 165960 | 803800 | 464560 | 3448960 | 2241880 | 1680960 | 519552 | 14600 | 1344000 | 1383548 | 1025400 | 1114000 | 2595027 | 7075944 | 1399000 | 2014080 | 1000080 | 2187080 | 428000 | 997240 | 216720 | 7453050 | 487344 | 247968 | 1403520 | 4689489 | 1466884 | 743617 | 4116000 | 989090 | 2567520 | 102750 |  | 18544000 | 191100 | 9132192 | 1649280 | 2285760 | 4369920 | 0 | 0 | 495840 | 627968 | 943875 | 1578000 | 705275 | 2452800 | 231594 | 0 | 0 | 171152 | 458585 | 1094232 | 1170430 | 1106688 | 294854 | 998400 | 356754 | 511440 | 208152 | 221436 | 0 | 0 | 4428600 | 97000 | 181000 | 4950072 | 0 | 0 | 4330363 | 2254628 | 749760 | 0 | 0 | 0 |  | 179680361 | 66791150 | 246471511 | 97173907 | 18544000 | 38197178 | 58504749 | 4428600 | 3294689 | 22762078 | 3448960 | 117350 | 0
Fuel Cost | 1425880 | 0 | 0 | 2411010 | 5356485.76 | 38106.45 | 874034.56 | 5741795.8 | 4937950 | 12725562 | 0 | 3293007.79 | 0 | 14957452.8 | 13006761.6 | 8113163.5 | 702922.35 | 0 | 1440780 | 19911820.8 | 14339187.5 | 14926191.84 | 23704651.2 | 13472779.32 | 9729676.8 | 12530883.3 | 4453105.44 | 9184010.4 | 8301812.5 | 7900764.3 | 269001 | 450000 | 0 | 0 | 0 | 8730482.64 | 0 | 0 | 0 | 2860000 | 0 | 3613752 | 0 | 67769615.55 | 2589035.25 | 0 | 0 | 7856150.4 | 12341816.88 | 6423327.61 | 12961117.2 | 14375308.8 | 6535814.4 | 388824 | 0 | 0 | 2719343.9 | 2142349.3 | 5564562 | 5025960 | 3160500 | 1142640 | 1916592 | 611586.72 | 131270.4 | 110400 | 0 | 1849764 | 6931616.32 | 645079.96 | 356451.48 | 124470 | 618926 | 348420 | 23590886.4 | 1681410 | 15448022.4 | 400055.04 | 0 | 1397760 | 1438889.92 | 984384 | 1002600 | 2024121.06 | 4953160.8 | 1594860 | 2155065.6 | 1100088 | 2493271.2 | 547840 | 927433.2 | 201549.6 | 4769952 | 365508 | 188455.68 | 24323001.6 | 34045690.14 | 25421099.72 | 12678669.85 | 29429400 | 16863984.5 | 0 | 0 |  | 94574400 | 5570565 | 6118568.64 | 13210732.8 | 18948950.4 | 70268313.6 | 0 | 0 | 5583158.4 | 7397463.04 | 7437735 | 1088820 | 698222.25 | 18150720 | 7800085.92 | 0 | 0 | 1959690.4 | 4916031.2 | 9804318.72 | 10124219.5 | 9849523.2 | 3140195.1 | 9904128 | 4198994.58 | 562584 | 195662.88 | 167627.052 | 0 | 0 | 17094396 | 3126310 | 4845370 | 3366048.96 | 0 | 0 | 63483121.58 | 0 | 12993340.8 | 0 | 0 | 0 |  | 604071132.53 | 416579297.022 | 1020650429.552 | 72027170.852 | 94574400 | 26998835.79 | 477100095.41 | 17094396 | 0 | 309264645.1 | 23590886.4 | 0 | 0
Yesterday Day Peak | 74 | 0 | 0 | 120 | 365 | 0 | 60 | 410 | 345 | 80 | 0 | 225 | 0 | 100 | 81 | 55 | 0 | 0 | 65 | 80 | 96 | 93 | 133 | 90 | 69 | 50 | 19 | 54 | 55 | 55 | 19 | 25 | 24 | 33 | 33 | 41 | 0 | 111 | 30 | 100 | 0 | 16 | 204 | 0 | 90 | 0 | 0 | 40 | 8 | 15 | 90 | 79 | 42 | 19 | 2 | 0 | 130 | 110 | 360 | 300 | 184 | 68 | 40 | 39 | 5 | 5 | 0 | 85 | 0 | 8 | 22 | 8 | 33 | 21 | 146 | 99 | 79 | 22 | 1 | 59 | 60 | 44 | 50 | 40 | 306 | 60 | 84 | 44 | 90 | 19 | 41 | 9 | 285 | 16 | 11 | 50 | 145 | 32 | 20 | 142 | 50 | 109 | 13 |  | 772 | 0 | 385 | 77 | 87 | 150 | 0 | 0 | 0 | 0 | 40 | 0 | 24 | 98 | 0 | 0 | 0 | 0 | 0 | 0 | 50 | 50 | 0 | 52 | 0 | 22 | 9 | 8 | 0 | 0 | 214 | 0 | 0 | 177 | 0 | 0 | 141 | 93 | 0 | 0 | 0 | 0 |  | 9788 | DayPeak
Yesterday Evening Peak | 74 | 0 | 0 | 120 | 365 | 0 | 75 | 386 | 349 | 105 | 0 | 225 | 0 | 100 | 81 | 55 | 0 | 0 | 101 | 100 | 97 | 102 | 133 | 90 | 68 | 50 | 35 | 54 | 55 | 55 | 19 | 25 | 24 | 33 | 33 | 42 | 0 | 119 | 30 | 100 | 0 | 16 | 210 | 0 | 80 | 0 | 0 | 40 | 82 | 44 | 90 | 91 | 38 | 19 | 8 | 0 | 130 | 100 | 360 | 301 | 184 | 68 | 154 | 42 | 5 | 5 | 0 | 85 | 48 | 8 | 22 | 8 | 33 | 21 | 158 | 78 | 87 | 22 | 0 | 56 | 60 | 44 | 47 | 109 | 307 | 58 | 86 | 45 | 80 | 18 | 46 | 9 | 310 | 24 | 11 | 200 | 200 | 308 | 96 | 185 | 100 | 108 | 0 |  | 769 | 48 | 390 | 94 | 110 | 240 | 0 | 0 | 41 | 43 | 40 | 66 | 38 | 110 | 22 | 0 | 0 | 0 | 43 | 102 | 50 | 50 | 32 | 52 | 32 | 22 | 9 | 11 | 0 | 0 | 170 | 10 | 17 | 214 | 0 | 0 | 165 | 95 | 94 | 0 | 0 | 0 |  | 11623 | EvPeak
Forecast for Evening | 74 | 0 | 0 | 120 | 365 | 86 | 78 | 350 | 350 | 105 | 0 | 225 | 305 | 100 | 81 | 55 | 0 | 0 | 100 | 100 | 100 | 102 | 132 | 90 | 68 | 50 | 40 | 54 | 55 | 55 | 19 | 25 | 25 | 33 | 33 | 41 | 0 | 119 | 30 | 100 | 0 | 16 | 0 | 225 | 0 | 0 | 0 | 40 | 80 | 44 | 90 | 93 | 50 | 19 | 10 | 0 | 130 | 100 | 360 | 360 | 225 | 68 | 155 | 42 | 5 | 5 | 0 | 85 | 50 | 52 | 22 | 8 | 33 | 22 | 176 | 88 | 90 | 22 | 0 | 59 | 60 | 44 | 47 | 163 | 330 | 66 | 86 | 45 | 130 | 20 | 44 | 9 | 341 | 24 | 11 | 200 | 240 | 300 | 96 | 185 | 100 | 110 |  |  | 781 | 48 | 210 | 100 | 115 | 225 | 0 | 0 | 42 | 85 | 40 | 127 | 33 | 110 | 26 | 0 | 0 | 50 | 48 | 102 | 50 | 50 | 38 | 52 | 35 | 22 | 10 | 11 | 0 | 0 | 170 | 10 | 18 | 210 | 0 | 0 | 220 | 95 | 94 | 0
Forecast for Day | 74 | 0 | 0 | 120 | 365 | 86 | 78 | 350 | 350 | 105 | 0 | 225 | 0 | 100 | 81 | 55 | 0 | 0 | 100 | 100 | 100 | 102 | 132 | 90 | 68 | 50 | 35 | 54 | 55 | 55 | 19 | 25 | 25 | 33 | 33 | 41 | 0 | 119 | 30 | 100 | 0 | 16 | 0 | 225 | 0 | 0 | 0 | 40 | 80 | 44 | 90 | 93 | 50 | 19 | 10 | 0 | 130 | 100 | 360 | 360 | 225 | 68 | 155 | 42 | 5 | 5 | 0 | 85 | 0 | 52 | 22 | 8 | 33 | 22 | 127 | 88 | 90 | 22 | 2 | 59 | 60 | 44 | 47 | 163 | 330 | 66 | 86 | 45 | 130 | 20 | 44 | 9 | 341 | 24 | 11 | 200 | 200 | 300 | 96 | 185 | 100 | 110 |  |  | 781 | 0 | 210 | 100 | 115 | 225 | 0 | 0 | 0 | 0 | 40 | 127 | 33 | 110 | 0 | 0 | 0 | 0 | 0 | 50 | 50 | 50 | 0 | 52 | 0 | 22 | 10 | 11 | 0 | 0 | 170 |  | 0 | 210 | 0 | 0 | 220 | 95 | 94 | 0
Generation at 08:00(Today) | 74 | 0 | 0 | 120 | 260 | 86 | 40 | 330 | 291 | 0 | 0 | 225 | 0 | 7 | 15 | 15 | 0 | 0 | 100 | 0 | 7 | 7 | 0 | 10 | 66 | 10 | 6 | 18 | 18 | 17 | 19 | 25 | 24 | 33 | 33 | 12 | 0 | 113 | 30 | 80 | 0 | 8 | 0 | 227 | 0 | 0 | 0 | 32 | 41 | 28 | 90 | 93 | 43 | 16 | 7 | 0 | 120 | 90 | 360 | 316 | 193 | 68 | 155 | 42 | 5 | 5 | 0 | 10 | 0 | 0 | 19 | 8 | 8 | 22 | 104 | 88 | 0 | 0 | 0 | 59 | 60 | 11 | 10 | 100 | 329 | 65 | 10 | 10 | 80 | 0 | 11 | 9 | 270 | 16 | 11 | 0 | 45 | 0 | 0 | 36 | 0 | 15 | 12.2 | 0 | 427 | 0 | 210 | 10 | 16 | 120 | 0 | 0 | 0 | 0 | 8 | 124 | 16 | 16 | 0 | 0 | 0 | 0 | 0 | 0 | 12 | 8 | 0 | 8 | 0 | 11 | 10 | 5 | 0 | 0 | 169 | 0 | 0 | 150 | 0 | 0 | 144 | 54 | 0 | 0 | 0 | 0 | 0
[93 empty] | 7416250 | 69152500 | 61736250 | [65 empty] | 199
| Minimum Generation |  | 8905.2 | 8:00
| Highest Generation |  | 11623 | 19:30
| Day Peak Generation |  | 9788 | 12:00
| Evening Peak Generation |  | 11623 | 19:30
| HVDC Max Flow |  | 773 | 5:00
| HVDC EvPeak Flow |  | 769 | 19:30
| Load factor L.F |  | 88.36%

## P1
POWER GRID COMPANY OF BANGLADESH LTD.
|  |  | NATIONAL LOAD DESPATCH CENTER |  |  |  |  | QF-LDC-08
|  |  | DAILY REPORT |  |  |  |  | Page -1
[6 empty] | Reporting Date : | 2018-09-20
Till now the maximum generation is : - |  |  | 11623 MW | 19:30 | Hrs on | 2018-09-19
The Summary of Yesterday's |  | 2018-09-19 | Generation & Demand |  | Today's Actual Min Gen. & Probable Gen. & Demand
Day Peak Generation : |  | 9788 | MW Hour : | 12:00 | Min. Gen. at | 8:00 | 7314.2 | MW
Evening Peak Generation : |  | 11623 | MW Hour : | 19:30 | Available Max Generation : |  | 12367 | MW
E.P. Demand (at gen end) : |  | 11623 | MW Hour : | 19:30 | Max Demand (Evening) : |  | 11800 | MW
Maximum Generation : |  | 11623 | MW Hour : | 19:30 | Reserve(Generation end) |  | 567 | MW
Total Gen. (MKWH) : |  | 246.4715 | System Load Factor : | 88.36% | Load Shed : |  | 0 | MW
EXPORT / IMPORT THROUGH EAST-WEST INTERCONNECTOR
Export from East grid to West grid :- Maximum |  |  | -480 | MW at | 19:30 | Energy |  | MKWHR.
Import from West grid to East grid :- Maximum |  |  | - | MW at | - | Energy | - | MKWHR.
| Water Level of Kaptai Lake at 6:00 A M on |  | 2018-09-20
Actual : | 104.29 | Ft.(MSL) , | Rule curve : | 103.14 | Ft.( MSL )
Gas Consumed : | Total = | 1128.83 | MMCFD. | Oil Consumed (PDB) :
[6 empty] | HSD : |  | Liter
[6 empty] | FO : |  | Liter
Cost of the Consumed Fuel (PDB+Pvt) : |  | Gas : | 99026006.642
|  | Coal : | 17094396 | Oil : | 786364740.51 | Total : | 902485143.152
Load Shedding & Other Information
Area | Yesterday |  |  |  | Today
|  |  | Estimated Demand (S/S end) |  | Estimated Shedding (S/S end) |  | Rates of Shedding
| MW |  | MW |  |  | MW | (On Estimated Demand)
Dhaka | 0 | 0:00 | 4139.2231 |  |  | 0 | 0%
Chittagong Area | 0 | 0:00 | 1408.9517 |  |  | 0 | 0%
Khulna Area | 0 | 0:00 | 1262.6212 |  |  | 0 | 0%
Rajshahi Area | 0 | 0:00 | 1140.9725 |  |  | 0 | 0%
Comilla Area | 0 | 0:00 | 1031.0319 |  |  | 0 | 0%
Mymensingh Area | 0 | 0:00 | 832.0098 |  |  | 0 | 0%
Sylhet Area | 0 | 0:00 | 463.4343 |  |  | 0 | 0%
Barisal Area | 0 | 0:00 | 214.1729 |  |  | 0 | 0%
Rangpur Area | 0 | 0:00 | 641.6958 |  |  | 0 | 0%
Total | 0 |  | 11134.1132 |  |  | 0
Information of the Generating Units under shut down.
| Planned Shut- Down |  |  | Forced Shut- Down
|  |  |  | 1) Barapukuria ST: Unit-1,2 |  | 10) Siddhirganj 210 MW ST
| Nil |  |  | 2) Khulna ST 110 MW |  | 11) Kaptai #5
|  |  |  | 3) Ghorasal Unit-3,4 |  | 12)Meghnaghat CCPP 450 MW GT 2
|  |  |  | 4) Baghabari 100 MW |  | 13)Siddhirganj CCPP-335 MW
5) Tongi GT
6) Chittagong Unit-2
7) Baghabari-71 MW
8) Ashuganj Unit-3
9) Haripur GT-1,2
Additional Information of Machines, lines, Interruption / Forced Load shed etc.
|  | Description |  | Comments on Power Interruption
a) Siddirganj-335 MW CCPP GT was shut down at 08:46.
b) Kushiara-163 MW CCPP tripped at 10:20 due to GBC fault and GT & ST were synchronized at 11:53 & 21:30 resp.
c) Comilla(N)-Chandpur 132 kV Ckt-2 tripped at 10:42 showing dist.C-phase at Cumilla(N) end & dir.E/F ,O/C relays
and Chandpur end and was switched on at 10:58.
d) Barishal(N)-Barishal(S) 132 kV Ckt-1 was under shut down from 10:47 to 12:39 for protection testing.
e) Cumilla(N)-Meghnaghat 230 kV Ckt-1 tripped at 12:13 showing dist.Z1,AB at Cumilla(N) end & dist.Z2,AB at
Meghnaghat end and was switched on at 12:32.
f) Dohazari-Sikalbaha 132 kV Ckt-2 tripped at 11:48 showing dist.A-phase at Dohazari end & dist.at Sikalbaha end
and was switched on at 12:11.
g) Naogaon 132/33 kV T-1 transformer was under shut down from 08:20 to 15:39 for A/M.
h) Julda-Sikalbaha 132 kV Ckt was under shut down from 11:15 to 13:30 for C/M.
i) After maintenance Chandpur-163 MW CCPP ST was synchronized at 16:43.
j) After maintenance Bhola-225 MW CCPP GT-2 was synchronized at 17:07.
k) Bheramara HVDC-Khulna(S) 230 kV Ckt-2 was switched on at 17:27.
l) Joydevpur 132/33 kV T-3 & T-4 transformer tripped at 18:24 showing O/C relay and were switched on at 18:26 |  |  |  | About 100 MW Power interruption occurred under Joydevpur S/S
18:32 respectively. |  |  |  | area from 18:24 to 18:26
m) Barishal-Patuakhali 132 kV Ckt tripped at 20:39 showing O/C relay and was switched on at 20:47. |  |  |  | About 50 MW Power interruption occurred under Patuakhali S/S
area from 20:39 to 20:47.
n) Rampura 230/132 kV TR-2 transformer tripped at 20:27 due to 132 kV R-phase CT burst.
o) Rampura-Ullon 132 kV Ckt-1 & 2 tripped at 20:27 showing dist.Z1 from Rampura end and was switched on at |  |  |  | About 100 MW Power interruption occurred under Ullon S/S
23:51 & 23:27 respectively. |  |  |  | area from 20:27 to 23:27.
p) After restoration of gas Siddirganj peaking GT-2 was synchronized at 21:30.
q) Sikalbaha-150 MW was shut down at 21:14 due to gas shortage.
r) Baroihat-Feni 132 kV Ckt-1 is under shut down at 06:37(20/9/18) for D/W.
s) Baraulia 132/33 kV T-1 transformer was under shut down from 06:08 to 07:30 (20/9/18) for C/M.
T) Bogura-Natore 132 kV Ckt-1 & 2 are under shut down at 06:43(20/9/18) for D/W.
u) Bogura-Sirajganj 132 kV Ckt-1 & 2 are under shut down at 06:44(20/9/18) for D/W.
v) Aminbazar 230/132 kV MT-2 transformer was shut down from 06:28 to 09:34(20/9/48) for red hot maint.at 132kV CB.
w) Bhulta 132/33 kV t-1 transformer tripped at 01:17(20/9/18) showing self protection & master trip and was switched |  |  |  | About 60 MW Power interruption occurred under Bhulta S/S
on at 01:21(20/9/18). |  |  |  | area from 01:17 to 01:21(20/9/18).
x) Joydevpur 132/33 kV T-4 transformer tripped at 01:49(20/9/18) showing O/C relay and was switched on at 01:53.
y) Barishal 132/33 kV T-1 transformer with 33 kV Bus is under shut down at 07:11(20/9/18) due to 33 kV DS replace |  |  |  | About 25 MW Power interruption occurred under Barishal S/S
ment and was switched on at 09:39(20/9/18). |  |  |  | area from 07:11 to 09:39(20/9/18).
z) Palashbari 132/33 kV T-2 transformer was shut down at 04:20(20/9/18) due to DS to CB loop maintenance and
was switched on at 04:55(20/9/18).
aa) Siddhirganj Peaking GT-1 was synchronized at 10:31 and shut down at 21:48 due to gas shotage.
Sub Divisional Engineer |  |  | Executive Engineer |  | Superintendent Engineer
Network Operation Division |  |  | Network Operation Division |  |  | Load Dispatch Circle
Page 1 of 7

## P2
EVENING PEAK GENERATION AND DAY LONG ENERGY DATA OF POWER STATIONS
| Date : | 2018-09-19 | [5 empty] | Page -2
Sl. |  |  |  |  | Present | Peak | Energy
No. | Name of the Power Stations |  | Producer | Installed Capacity | Capacity | Hour | Generated | Remarks
Generation
|  |  |  | Unit No. X Capacity | MW | MW | MW
1 | Ghorasal ST: Unit-1,2 |  | PDB | 2*55 | 85 | 74 | 1658000
| Ghorasal ST: Unit-3 |  | PDB | 1*210 | 170 | 0 | 0 | Under maint.
| Ghorasal ST: Unit-4 |  | PDB | 1*210 | 180 | 0 | 0 | Under maint.
| Ghorasal ST: Unit-5 |  | PDB | 1*210 | 190 | 120 | 2803500 | Gas shortage
2 | Ghorasal ST: Unit-7 |  | PDB | 1*243+1*122 | 365 | 365 | 8369509
3 | Ghorashal 78MW (MAX) |  | QRPP | 2*40 | 78 | 75 | 929824
4 | Ghorashal (Regent) |  | IPP | 34*3.35 | 108 | 0 | 47045 | Line fault.
5 | Haripur GT: Unit-1, 2 |  | SBU, PDB | 2*32 | 40 | 0 | 0 | Gas shortage
6 | Haripur 412 MW CCPP |  | EGCB | 1*273+1*139 | 412 | 386 | 9412780 | Gas shortage
7 | Haripur NEPC 110MW |  | IPP | 8*15 | 110 | 105 | 1324200
8 | Haripur Power CCPP 360MW |  | IPP | 1*235+1*125 | 360 | 349 | 8095000 | Gas shortage
9 | Meghnaghat CCPP 450MW |  | IPP | 2*150+1*150 | 450 | 225 | 4914937 | GT-2 Under Maint.,
10 | Meghnaghat (IEL) |  | QRPP | 12*8.9 | 100 | 100 | 2381760
11 | Meghnaghat CCPP(Summit) |  | IPP | 2*110+1*110 | 305 | 0 | 0 | Reserve
12 | Madanganj 102MW |  | QRPP | 6*17 | 100 | 81 | 1947120 | Engine problem
13 | Madanganj-55 MW |  | (IPP) | 3*17.08+1*11.3 | 55 | 55 | 1327850
14 | Keraniganj (Powerpac) 100MW |  | QRPP | 8*13.45 | 100 | 90 | 2115036
15 | Narshingdi (Doreen) |  | SIPP, REB | 8*2.90 | 22 | 19 | 358668
16 | Siddhirgonj ST 210MW |  | PDB | 1*210 | 115 | 0 | 0 | Under maint.
17 | Siddhirgonj GT Unit-1& 2 |  | EGCB | 2*105 | 210 | 101 | 1298000 | Gas shortage
18 | Siddhirganj (Desh) |  | QRPP | 96*1.2 | 100 | 100 | 1279680
19 | Siddhirganj (Dutch Bangla) |  | QRPP | 12*8.9 | 100 | 97 | 2294270
20 | Siddhirganj CCPP-335 MW |  | EGCB | 1*217 | 217 | 0 | 1081419
21 | Pagla (DPA ) |  | QRPP | 100*0.5 | 50 | 50 | 783670
22 | Gagnagar (Orion) |  | IPP | 12*8.924 | 102 | 102 | 2264976
23 | Katpotti 51 MW |  | IPP | 7*7.9 | 51 | 35 | 667632 | Engine problem
24 | Banco Energy 54MW |  | IPP | 3*18 | 54 | 54 | 1288080
25 | Kodda 149 MW |  | BPDB-RPCL | 9*17.06 | 149 | 133 | 2451360 | Engine problem
26 | Northern 55 MW |  | IPP | 3*19.3 | 55 | 55 | 1328290
27 | Southern 55MW |  | IPP | 3*19.3 | 55 | 55 | 1260090
28 | Bosila 108MW |  | IPP | 12*8.775+1*3.5 | 108 | 68 | 1624320 | Engine problem
29 | Summit Power,(Madhabdi+Ashulia) |  | SIPP,REB | 3*3.67+4*8.73 | 80 | 49 | 1152960 | Engine problem
30 | Summit Maona |  | SIPP,REB | 4*8.73 | 33 | 33 | 788450
31 | Summit Rupganj |  | SIPP,REB | 4*8.73 | 33 | 33 | 822700
32 | Gazipur (RPCL) |  | IPP | 6*8.9 | 52 | 42 | 922884 | Engine problem
33 | Tongi GT |  | PDB | 1* 105 | 105 | 0 | 0 | Under maint.
34 | Summit Gazipur |  | IPP | 18*17.076 | 300 | 200 | 4689489 | Engine problem
| APR Energy , Keranigonj |  | IPP | 236*1.4 | 300 | 308 | 1466884
35 | Bramhangoan 100 MW (Aggreko) |  | IPP | 100 | 100 | 96 | 743617
36 | Aggreko Aurahati 100MW |  | IPP | 0.85*23+0.95*91 | 100 | 100 | 989090
| Summit Gazipur-1 150MW |  | IPP | 149 MW | 149 | 108 | 2567520 | Engine problem
| Dhaka area Total |  |  |  | 5848 | 3863 | 77450610
37 | Chittagong ST-1 (Raozan) |  | PDB | 1*210 | 180 | 100 | 2600000 | Gas shortage
| Chittgong ST-2 (Raozan) |  | PDB | 1*210 | 180 | 0 | 0 | Gas shortage
38 | Raozan 25 MW (RPCL) |  | IPP | 3*8.9 | 25 | 16 | 381600 | Engine problem
| Teknaf Solartech 20MW |  | Teknaf Solartech Energy Ltd. | 28MW | 0 | 0 | 102750
39 | Patenga 50MW |  | IPP | 8*6.98 | 50 | 38 | 999360 | Engine problem
40 | Kaptai Hydro: Unit-1,2,3,4, 5 |  | PDB | 2*40+3*50 | 230 | 149 | 3294689 | unit # 05 under maint.
41 | Sikalbaha ST 60MW |  | PDB | 1*60 | 40 | 0 | 0 | Under maint.
42 | Sikalbaha 225MW |  | PDB | 1*150+1*175 | 225 | 210 | 4964807
43 | Sikalbaha Peaking GT |  | PDB | 1*150 | 150 | 80 | 2251335 | Gas shortage
44 | Sikalbaha (Energis) |  | RPP | 4*12.5+2*11.9+1*3+1*1.5 | 51 | 40 | 893760 | Engine problem
45 | Hathazari peaking |  | PDB | 11*8.9 | 98 | 82 | 1145944
46 | Dohazari Peaking |  | PDB | 6*17 | 102 | 44 | 660157
47 | Juldah (Acorn) |  | QRPP | 8*13.45 | 100 | 90 | 2093880 | Engine problem
48 | Barabkunda (Regent) |  | SIPP, PDB | 8*2.90 | 22 | 19 | 457440
* | Malancha, Ctg. EPZ (United) |  |  | 5*8.73+3*9.34 | 0 | 8 | 239520
49 | Chittagong ECPV 108 MW |  | IPP | 16*7 | 108 | 91 | 2225280 | Engine problem
| Chittagong area Total |  |  |  | 1561 | 967 | 22310522
50 | Ashuganj ST: Unit- 3 |  | APSCL | 1*150 | 135 | 0 | 0 | Gas shortage
| Ashuganj ST: Unit- 4 |  | APSCL | 1*150 | 129 | 130 | 2988290 | Gas shortage
| Ashuganj ST: Unit- 5 |  | APSCL | 1*150 | 134 | 100 | 2354230 | Gas shortage
51 | Ashuganj CCPP 225 MW |  | APSCL | 1*142+1*75 | 221 | 184 | 4515000 | FGMO
52 | Ashuganj CCPP(North) |  | APSCL | 1*360 | 360 | 360 | 8975100
53 | Ashuganj CCPP(South) |  | APSCL | 1*360 | 360 | 301 | 7284000 | FGMO
54 | Ashuganj Engines TSK |  | APSCL | 14*3.968 | 45 | 42 | 912816 | Gas shortage
55 | Ashuganj (Precision) 55MW |  | RPP | 15*4 | 55 | 5 | 152640 | Gas shortage
56 | Ashuganj (United) 53MW |  | QRPP | 14*4 | 53 | 5 | 120000 | Gas shortage
57 | Ashuganj 195MW Modular |  | IPP | 20*9.73+1*16 | 195 | 68 | 1656000 | Gas shortage
58 | Ashuganj (Midland) 51MW |  | IPP | 6*9.34 | 51 | 0 | 0 | Development work
59 | B.Baria (Aggreko) 85MW |  | QRPP | 86*1.10 | 85 | 85 | 1947120
60 | Daudkandi Peaking 52MW |  | PDB | 6*8.92 | 52 | 48 | 639448
61 | Chandpur CCPP |  | PDB | 1*106+1*57 | 163 | 154 | 1996450
62 | Feni (Doreen) 22MW |  | SIPP, PDB | 8*2.90 | 22 | 22 | 462924
63 | Feni, Mohipal (Doreen) |  | SIPP, REB | 4*2.90 | 11 | 8 | 165960
** | Tripura |  | Imported power | 0 | 160 | 158 | 3448960
64 | Jangalia (Summit) 33MW |  | SIPP, PDB | 4*8.73 | 33 | 33 | 803800
65 | Lakdhanvi 52 MW |  | IPP | 6*8.92 | 52 | 8 | 86938 | Line over load
66 | Summit Comilla 25MW |  | SIPP, PDB | 3*3.67+2*6.97 | 25 | 21 | 464560
67 | Daudkandi bangla trak |  | IPP | 154*1.4 | 200 | 200 | 1403520
| Comilla Area Total |  |  |  | 2541 | 1932 | 40377756
68 | Mymensingh RPCL 210MW |  | IPP | 4*35+1*70 | 202 | 78 | 2241880 | Gas shortage
69 | Tangail (Doreen) 22MW |  | SIPP, PDB | 8*2.90 | 22 | 22 | 519552
70 | Jamalpur 95MW |  | IPP | 12*8.924 | 95 | 87 | 1680960 | Engine problem
71 | Sarishabari (Solar) |  | IPP | 1*3 | 3 | 0 | 14600
72 | United Mymensingh PPL |  | IPP | 200 | 200 | 185 | 4116000 | Engine problem
| Mymensingh Area Total |  |  |  | 522 | 372 | 8572992
73 | Fenchugonj CCPP-1 |  | PDB | 2*32+1*33 | 70 | 56 | 1344000
74 | Fenchugonj CCPP-2 |  | PDB | 2*35+1*35 | 90 | 60 | 1383548
75 | Kushiara 163 MW CCPP GT |  | IPP | 1*109+1*54 | 163 | 109 | 2595027 | Frequency control.
76 | Shajibazar 330 MW |  | PDB | 3*110 | 330 | 307 | 7075944 | FGMO.
77 | Fenchugonj (Barakatullah) 51MW |  | RPP | 19*2.90 | 51 | 44 | 1025400
78 | Fenchuganj (EPL) 44MW |  | RPP | 12*3.3+5*2 | 44 | 47 | 1114000
79 | Hobiganj 11MW |  | SIPP, REB | 4*2.90 | 11 | 11 | 247968
80 | Shahjibazar GT: Unit- 8, 9 |  | PDB | 2*35 | 66 | 58 | 1399000
81 | Shahjibazar 86MW |  | RPP | 32*2.90 | 86 | 86 | 2014080
82 | Shahjibazar (EPL) 50MW |  | RPP | 27*2.0 | 50 | 45 | 1000080
83 | Sylhet GT 150 MW |  | PDB | 1*142 | 142 | 80 | 2187080 | Frequency control.
84 | Sylhet GT 20 MW |  | PDB | 1*20 | 20 | 18 | 428000
85 | Sylhet (EPL) 50MW |  | RPP | 27*2 | 50 | 46 | 997240
86 | Shahjahanulla 25 MW |  | SIPP, REB | 3*9.34 | 25 | 24 | 487344
87 | Summit Bibiana- 2 |  | IPP | 1*222+1*119 | 341 | 310 | 7453050 | FGMO
88 | Sylhet (Desh) 10MW |  | RPP | 6*1.95 | 10 | 9 | 216720
| Sylhet Area Total |  |  |  | 1549 | 1310 | 30968481
89 | Bheramara GT-1,2,3 |  | PDB | 3*20 | 46 | 48 | 191100
| Bheramara (HVDC ) |  | Imported power | 2*500 | 1000 | 769 | 18544000
90 | Khulna (KPCL-1 & 3) |  | IPP | 19*6.5 | 110 | 94 | 1649280 | Engine problem
91 | Khulna (KPCL-2) |  | QRPP | 7*17 | 115 | 110 | 2285760
92 | Faridpur Peaking |  | PDB | 8*6.89 | 54 | 41 | 495840
93 | Khulna CCPP 225MW |  | NWPGCL | 1*150+1*75 | 230 | 240 | 4369920
94 | Gopalganj Peaking |  | PDB | 16*6.98 | 109 | 43 | 627968 | Load increasing.
95 | Bheramara 360 MW |  | NWPGCL | 1*278+1*132 | 410 | 390 | 9132192
96 | Noapara (KZA) 40MW |  | QRPP | 5*8.5 | 40 | 40 | 943875
97 | Khulna (Aggreko) 55MW |  | QRPP | 71*0.85 | 0 | 0 | 0 | Contract Expired
98 | Bangla Trak Noapara |  | IPP | 70*1.4 | 100 | 94 | 749760 | Engine problem
| Khulna Area Total |  |  |  | 2214 | 1869 | 38989695
99 | Summit Barisal 110 MW |  | IPP | 7*17.076 | 110 | 110 | 2452800
100 | Barisal GT: Unit-1, 2 |  | PDB | 2*20 | 30 | 22 | 231594
101 | Bhola (Venture) 33MW |  | RPP | 1*34.50 | 33 | 38 | 705275
102 | Bhola CCPP 194MW |  | PDB | 2*63+1*68 | 194 | 66 | 1578000 | sync GT-1 at 19:37.
103 | Bhola Aggreko 95MW |  | QRPP | 96*1.10 | 95 | 95 | 2254628
| Barisal Area Total |  |  |  | 462 | 331 | 7222297
104 | Baghabari GT 71MW |  | PDB | 1*71 | 71 | 0 | 0 | Gas shortage
| Baghabari GT 100MW |  | PDB | 1*100 | 100 | 0 | 0 | Under maint.
105 | Baghabari Peaking 50MW |  | PDB | 6*8.9 | 52 | 0 | 171152 | fuel leakage
106 | Bera Peaking |  | PDB | 9*8.29 | 71 | 43 | 458585
107 | Amnura 50MW |  | QRPP | 7*7.79 | 50 | 50 | 1170430
108 | Katakhali (Northern) |  | QRPP | 6*8.9 | 50 | 50 | 1106688
109 | Katakhali Peaking |  | PDB | 6*8.7 | 50 | 32 | 294854
110 | Sirajgonj Unit-1 225MW |  | NWPGCL | 1*150+1*75 | 210 | 214 | 4950072 | FGMO
111 | Sirajgonj Unit-2 225MW |  | NWPGCL | 1*150+1*75 | 220 | 165 | 0 | FGMO.
| Sirajgonj Unit-3 225MW |  | NWPGCL | 1*150+1*75 | 141 | 0 | 0 | On test
| Sirajgonj Unit-4 414 MW(Gas) |  | SNWPGCL | 1*272+1*132 MW | 0 | 0 | 0 | On test
112 | Santahar Peaking |  | PDB | 6*8.7 | 50 | 32 | 356754
113 | Bogra (GBB) |  | RPP | 6*4 | 22 | 22 | 511440
114 | Bogra (EPL) |  | RPP | 5*3.3+5*2 | 10 | 9 | 208152 | Engine problem
115 | Ullapara (Summit) |  | SIPP, REB | 4*2.90 | 11 | 11 | 221436
116 | Rajlanka 52 MW |  | IPP | 6*8.92 | 52 | 52 | 998400
117 | Chapainawabganj-100 MW |  | PDB | 12*8.924 | 104 | 102 | 1094232
| Rajshahi Area Total |  |  |  | 1264 | 782 | 11542195
118 | Barapukuria Unit-1 |  | PDB | 1*125 | 85 | 0 | 0 | Under overhauling
| Barapukuria Unit-2 |  | PDB | 1*125 | 85 | 0 | 0 | Coal shortage
119 | Barapukuria Unit-3 |  | PDB | 1*275 | 274 | 170 | 4428600 | Coal shortage
120 | Rangpur GT |  | PDB | 1*20 | 20 | 10 | 97000
121 | Saidpur GT |  | PDB | 1*20 | 20 | 17 | 181000
| Rangpur Area Total |  |  |  | 484 | 197 | 4706600
| Total |  |  |  | 16445 | 11623 | 242141148
| Eastern Grid Total |  |  |  | 12021 | 8444 | 179680361
| Western Grid Total |  |  |  | 4424 | 3179 | 62460787
| National Grid Total |  |  |  | 16445 | 11623 | 242141148
*Data collected from respective power station over telephone.
Executive Engineer
Network Operation Division

## P3
MAXIMUM LOAD SERVED BY DIFFERENT GRID SUB-STATIONS
Date: | 2018-09-19 | [5 empty] | QF-LDC-09
(a) ENTIRE EASTERN GRID : |  |  | 7554 | MW | (b) ENTIRE WESTERN GRID : |  |  | 3400 | MW
i) Dhaka area |  |  | 4221 | MW | i) Khulna area |  |  | 1302 | MW
ii) Chittagong area |  |  | 1093 | MW | ii) Rajshahi area |  |  | 1184 | MW
iii) Comilla area |  |  | 967 | MW | iii) Barisal area |  |  | 255 | MW
iv) Mymensingh area |  |  | 781 | MW | iv) Rangpur area |  |  | 659 | MW
v) Sylhet area |  |  | 492 | MW
| SYSTEM TOTAL DEMAND ( a + b ) = |  |  | 10954 | MW
MAXIMUM LOAD SERVED BY DIFFERENT SUB-STATIONS
Sub-station | Load (MW) | Hour | Sub-station | Load (MW) | Hour | Sub-station | Load (MW) | Hour
Siddhirganj | 136 | 1830 | Netrokona | 88 | 1900 | Central s/s | 81 | 2000
Munsiganj | 119 | 2000 | Jamalpur | 123 | 2100 | Noapara | 94 | 1830
Sonargaon | 42 | 2000 | Sherpur | 86 | 2300 | Jessore | 158 | 2000
Shyampur | 170 | 700 | Srimongal | 40 | 2000 | Jhenida | 98 | 2000
Bhulta | 186 | 1930 | Shahjibazar | 110 | 1830 | Bottail | 132 | 1900
Madanganj | 54 | 2000 | Fenchuganj | 51 | 2000 | G.K Project | 59 | 2000
Shitalakhya | 115 | 1100 | Kulawara | 44 | 2000 | Faridpur | 166 | 2000
Rahim steel | 14 | 1200 | Sylhet | 146 | 1930 | Madaripur | 142 | 2000
Matuail | 93 | 1000 | Chatak | 29 | 1900 | Gopalganj | 79 | 2300
Ghorasal | 83 | 1930 | Sunamganj | 37 | 1900 | Bagerhat | 69 | 2100
Narsingdi | 123 | 1930 | Biani Bazar | 44 | 2000 | Mongla | 38 | 800
Haripur (SBU) | 100 | 1900 | Comilla (S) | 176 | 2300 | Satkhira | 98 | 1900
Ullon | 101 | 1900 | Comilla(N) | 109 | 2200 | Gallamari | 51 | 1300
Hasnabad | 220 | 1930 | Chandpur | 122 | 2100 | Magura | 48 | 2000
Magbazar | 145 | 1500 | Feni | 140 | 1930 | Chuadanga | 82 | 2000
Maniknagar | 112 | 1200 | Chowmuhani | 182 | 2200 | Barisal | 118 | 1830
Bangabhaban | 44 | 1100 | Ashuganj | 60 | 2200 | Patuakhali | 96 | 2000
Narinda | 88 | 1500 | Daudkandi | 117 | 2000 | Bhandaria | 43 | 2300
Dhanmondi | 171 | 1300 | B.Baria | 140 | 2000 | Ishurdi | 56 | 1930
Lalbag | 96 | 1600 | Ramganj | 38 | 2000 | Ruppur Paromanobik | 2 | 100
Madartek | 69 | 2300 | Madunaghat | 52 | 1900 | Natore | 120 | 2000
Mirpur | 114 | 1600 | Hathazari | 94 | 1900 | Bogra | 252 | 2000
Kalyanpur | 129 | 1500 | Khulshi | 182 | 1930 | Noagaon | 102 | 2100
Gulshan | 164 | 1500 | Halishahar | 137 | 1500 | Rajshahi | 149 | 2100
Uttara | 99 | 1500 | Baraulia | 167 | 1300 | C.Nawabganj | 70 | 2100
Uttara(New) | 7 | 800 | Sikalbaha | 37 | 1830 | Amnura | 43 | 1900
Kamrangirchar | 81 | 1900 | Dohazari | 84 | 1930 | Pabna | 119 | 1930
Savar | 127 | 1500 | Cox'sbazar | 70 | 1830 | Shahjadpur | 94 | 1900
Bhasantec | 176 | 1500 | Chandraghona | 32 | 1800 | Serajganj | 100 | 2000
Agargaon | 53 | 1500 | Kaptai | 4 | 1900 | Niyamatpur | 62 | 2100
Satmosjid | 109 | 1830 | A. Khaer Stl. | 17 | 2100 | Joypurhat | 47 | 2000
Tongi | 125 | 1500 | Bakulia | 118 | 2000 | Rangpur | 123 | 2000
Kabirpur | 209 | 1500 | Julda | 19 | 2000 | Lalmonirhat | 87 | 2000
Basundhara | 134 | 1830 | TK chemical | 6 | 1200 | Saidpur | 118 | 1830
Manikganj | 105 | 100 | Modern Steel | 15 | 1000 | Purbasadipur | 89 | 1930
Joydevpur | 236 | 1600 | Shahmirpur | 34 | 1800 | Thakurgaon | 69 | 2100
New Tongi | 109 | 1200 | Khagrachhari | 20 | 1930 | Palashbari | 103 | 1830
Korda | 269 | 1800 | Matarbari | 26 | 2000 | Barapukuria | 53 | 2100
Dhamrai | 51 | 2100 | Baroiar Hat | 11 | 1830 | Panchagar | 40 | 1830
Tangail | 177 | 2000 | Abul Khair 230 | 192 | 2400
Mymensing | 253 | 2000 | BSRM | 122 | 2100
Kishorganj | 108 | 1930 | Goalpara | 40 | 1900
Sub Divisional Engineer |  |  | Executive Engineer |  |  | Superintendent Engineer
Network Operation Division |  |  | Network Operation Division |  |  | Load Despatch Circle
(1) Honbl. State Minister |  |  | (8) Executive Director (O & M) PGCB. |  |  | (18) C.E. Transmission (1 & 2) PGCB.
Ministry of Power,Energy & Mineral |  |  | (9) Member,Generation,PDB. |  |  | (19) S.E. System Protection,PGCB.
Resources, GOB. |  |  | (10) Member,Distribution,PDB. |  |  | (20) Director,Public Relation,PDB.
(2) Secy (Power Divn.)Ministry of |  |  | (11) Member,Transmission & |  |  | (21) Director Program, PDB.
Power,Energy & Mineral Resources. |  |  | System Operation,PDB. |  |  | (22) S.E. Consumer Affairs,PDB.
(3) Director General,Power cell |  |  | (12) Member,P&D,PDB. |  |  | (23) Director,Project Planning,PDB.
(4) Chairman,BERC |  |  | (13) C.E (P & D), PGCB. |  |  | (24) Director,System Planning,PDB.
(5) Chairman, BPDB. |  |  | (14) G.M. Commercial Operation |  |  | (25) Executive Eng.IMD.
(6) Managing Director, PGCB. |  |  | (15) C.E. Generation,PDB. |  |  | (26) Executive Eng. EMD.

## Voltage
MAXIMUM & MINIMUM VOLTAGES OF DIFFERENT GRID SUB-STATIONS:
Date: | 2018-09-19
Sub-Station | Maxm | Hour | Minm | Hour | Sub-Station | Maxm | Hour | Minm | Hour
| Voltage |  | Voltage |  |  | Voltage |  | Voltage
400 KV | KV |  | KV |  |  | KV |  | KV
Bibiyana | 389 | 5:00 | 378 | 15:00 | Kaliakoir | 374 | 6:00 | 356 | 18:30
Bheramara | 401 | 14:00 | 388 | 19:30 | Bhulta | 384 | 7:00 | 367 | 10:00
Ashuganj(N) | 390 | 6:00 | 378 | 10:00
230 KV | KV |  | KV |  | 230 KV | KV |  | KV
Ghorasal | 230 | 1:00 | 230 | 1:00 | Hathazari | 219 | 20:00 | 211 | 14:00
Ishurdi | 235 | 9:00 | 225 | 18:30 | Megnaghat | 226 | 2:00 | 216 | 16:00
Ashuganj | 235 | 1:00 | 230 | 19:00 | Fenchuganj | 234 | 6:00 | 230 | 11:00
Serajganj | 226 | 17:00 | 214 | 19:00 | Siddhirganj | 223 | 1:00 | 213 | 10:00
Baghabari | 225 | 18:00 | 213 | 24:00 | Maniknagar | 221 | 1:00 | 211 | 15:00
Barapukuria | 229 | 8:00 | 213 | 20:00 | Old Airport | 223 | 6:00 | 210 | 10:00
Bogra | 218 | 18:00 | 198 | 20:00 | Barisal | 226 | 5:00 | 211 | 15:00
Khulna South | 236 | 18:00 | 226 | 7:00 | AKSML | 216 | 19:00 | 206 | 12:00
Rampura | 221 | 1:00 | 215 | 9:00 | BSRM | 217 | 7:00 | 210 | 12:00
Haripur | 222 | 1:00 | 213 | 10:00 | Bibiyana | 235 | 7:00 | 227 | 19:00
Hasnabad | 225 | 5:00 | 213 | 10:00 | Bhulta | 225 | 6:00 | 212 | 10:00
Aminbazar | 224 | 3:00 | 212 | 10:00 | Ashuganj (S) | 231 | 18:00 | 227 | 19:30
Tongi | 223 | 5:00 | 210 | 10:00 | Kaliakoir | 228 | 6:00 | 215 | 16:00
Comilla (N) | 228 | 7:00 | 220 | 10:00
132 kV | KV |  | KV |  | 132 kV | KV |  | KV
Siddhirganj | 134 | 100 | 128 | 1100 | Ramganj | 122 | 1000 | 112 | 2000
Munsiganj | 135 | 100 | 129 | 1000 | Madanhat | 130 | 200 | 126 | 1000
Megnaghat | 133 | 2000 | 126 | 1000 | Hathazari | 129 | 1930 | 125 | 900
Shyampur | 131 | 2000 | 125 | 700 | Khulshi | 125 | 500 | 122 | 1000
Bhulta | 130 | 100 | 127 | 2000 | Halishahar | 129 | 500 | 125 | 800
Madanganj | 133 | 100 | 128 | 1000 | Baraulia | 126 | 200 | 123 | 1000
Shitalakhya | 138 | 100 | 129 | 1000 | Sikalbaha | 129 | 700 | 125 | 1200
Rahim steal | 134 | 100 | 128 | 1000 | Dohazari | 126 | 400 | 122 | 1200
Matuail | 133 | 100 | 126 | 1000 | Cox'sbazar | 122 | 800 | 112 | 1900
Ghorasal | 135 | 100 | 134 | 1600 | Chandraghona | 129 | 300 | 126 | 1400
Narsinghdi | 128 | 1800 | 121 | 1000 | Kaptai | 130 | 700 | 127 | 1400
Haripur (SBU) | 133 | 2000 | 127 | 1000 | A. Khaer Stl. | 125 | 100 | 123 | 1000
Ullon | 133 | 700 | 124 | 1000 | Bakulia | 128 | 700 | 123 | 1000
Hasnabad | 137 | 100 | 128 | 900 | Julda | 128 | 500 | 125 | 900
Magbazar | 134 | 400 | 123 | 1100 | TK Chemical | 131 | 2000 | 125 | 400
Maniknagar | 131 | 500 | 125 | 1000 | Modern Steel | 128 | 300 | 122 | 1000
Bangabhaban | 131 | 500 | 125 | 1000 | Shahmirpur | 128 | 500 | 124 | 1000
Narinda | 131 | 500 | 125 | 1000 | Khagrachhari | 130 | 300 | 125 | 1400
Dhanmondi | 133 | 700 | 124 | 1000 | Matarbari | 125 | 800 | 116 | 1930
Lalbag | 135 | 2300 | 123 | 1000 | Baroiar Hat | 126 | 800 | 118 | 1930
Madartek | 133 | 400 | 124 | 1000 | Goalpara | 138 | 1800 | 133 | 200
Mirpur | 134 | 500 | 126 | 1000 | Central s/s | 138 | 1200 | 132 | 700
Kalyanpur | 138 | 500 | 130 | 1000 | Noapara | 137 | 1800 | 129 | 100
Gulshan | 134 | 200 | 124 | 1000 | Jessore | 129 | 1600 | 120 | 2000
Uttara | 131 | 600 | 121 | 1000 | Jhenida | 130 | 1800 | 117 | 2000
Uttara(New) | 131 | 200 | 121 | 1200 | Bottail | 135 | 700 | 126 | 1900
Kamrangirchar | 134 | 400 | 128 | 900 | G.K.Project | 141 | 800 | 135 | 1900
Savar | 133 | 600 | 124 | 1500 | Faridpur | 132 | 1700 | 122 | 1930
Bhasantec | 133 | 400 | 125 | 1000 | Madaripur | 134 | 1700 | 123 | 1830
Agargaon | 134 | 400 | 126 | 1000 | Gopalganj | 135 | 1700 | 122 | 1500
Satmosjid | 135 | 600 | 126 | 1200 | Bagerhat | 135 | 900 | 130 | 2100
Tongi | 132 | 500 | 125 | 1830 | Mongla | 134 | 1800 | 126 | 100
Kabirpur | 137 | 500 | 128 | 2100 | Satkhira | 135 | 1800 | 129 | 1930
Basundhara | 130 | 500 | 123 | 1830 | Gallamari | 138 | 1800 | 133 | 100
Manikganj | 134 | 700 | 124 | 2100 | Magura | 129 | 1800 | 115 | 1900
Joydevpur | 139 | 1300 | 130 | 1000 | Chuadanga | 125 | 1800 | 109 | 1900
New Tongi | 133 | 600 | 124 | 1930 | Barisal | 138 | 600 | 132 | 1400
Kodda | 140 | 100 | 129 | 1000 | Patuakhali | 135 | 600 | 127 | 100
Dhamrai | 136 | 600 | 127 | 1900 | Bhandaria | 135 | 1700 | 129 | 1400
Tangail | 133 | 400 | 125 | 1830 | Ishurdi | 141 | 1700 | 132 | 1830
Mymensing | 130 | 1700 | 118 | 1830 | Ruppur Paromanobik | 140 | 1700 | 133 | 2000
Kishorganj | 128 | 1300 | 116 | 2300 | Natore | 132 | 1800 | 124 | 1900
Netrokona | 130 | 1400 | 119 | 1930 | Bogra | 127 | 1800 | 113 | 2000
Jamalpur | 135 | 1300 | 124 | 1830 | Noagaon | 124 | 800 | 107 | 2000
Sherpur | 136 | 1400 | 123 | 1830 | Rajshahi | 133 | 600 | 122 | 2100
Srimongal | 138 | 800 | 133 | 1830 | C.Nawabganj | 130 | 500 | 122 | 2100
Shahjibazar | 136 | 600 | 131 | 1830 | Amnura | 134 | 1800 | 123 | 1400
Fenchuganj | 137 | 800 | 131 | 1800 | Pabna | 132 | 1700 | 124 | 1900
Khulawara | 135 | 600 | 131 | 1800 | Shahjadpur | 137 | 1700 | 130 | 1830
Sylhet | 136 | 700 | 131 | 1800 | Serajganj | 130 | 1700 | 120 | 1900
Chatak | 135 | 700 | 129 | 1900 | Niyamatpur | 123 | 1800 | 103 | 2000
Sunamganj | 134 | 700 | 128 | 1830 | Joypurhat | 124 | 1800 | 105 | 2000
Biani Bazar | 135 | 800 | 128 | 2000 | Rangpur | 118 | 1500 | 98 | 2000
Comilla(s) | 126 | 600 | 121 | 2300 | Lalmonirhat | 115 | 1000 | 85 | 2000
Comilla(n) | 135 | 1930 | 132 | 1400 | Saidpur | 117 | 1800 | 96 | 1900
Chandpur | 124 | 700 | 120 | 1900 | Purbasadipur | 126 | 900 | 106 | 2000
Feni | 119 | 700 | 113 | 2000 | Thakurgaon | 120 | 1700 | 95 | 2000
Chowmuhani | 120 | 700 | 112 | 2100 | Palashbari | 119 | 1700 | 99 | 1900
Ashuganj | 137 | 1700 | 134 | 2300 | Barapukuria | 129 | 1700 | 113 | 2000
Daudkandi | 135 | 1900 | 126 | 900 | Panchagar | 117 | 600 | 89 | 2000
B.Baria | 136 | 700 | 130 | 1900

## L-Curve
Date | 2018-09-19
.
TIME | E-W INT.(Export) | EAST GRID | WEST GRID | TOTAL |  |  | DAILY LOAD CURVE
0:00 | 320 | 7960 | 3292 | 11252 |  |  |  | QF-LDC-12
0:30 | 360 | 7911 | 3188.5 | 11099.5 | Date: | 2018-09-19
1:00 | 400 | 7862 | 3085 | 10947
1:30 | 395 | 7722.5 | 3065 | 10787.5
2:00 | 390 | 7583 | 3045 | 10628
2:30 | 400 | 7573.5 | 2975.5 | 10549 | [5 empty] | Gen. at Eve. Peak | 11623 | 11623 MW (19:30 )
3:00 | 410 | 7564 | 2906 | 10470 | [6 empty] | 19:30
3:30 | 425 | 7458 | 2884.5 | 10342.5 | [5 empty] | Gen. at Day Peak | 9788 | 9788 MW (12:00 )
4:00 | 440 | 7352 | 2863 | 10215 | [6 empty] | 12:00
4:30 | 455 | 7314.5 | 2777 | 10091.5 | [5 empty] | Highest Generation | 11623
5:00 | 470 | 7277 | 2691 | 9968 | [6 empty] | 19:30
5:30 | 455 | 7082.75 | 2581.5 | 9664.25
6:00 | 440 | 6888.5 | 2472 | 9360.5
6:30 | 400 | 6755.85 | 2419 | 9174.85
7:00 | 360 | 6623.2 | 2366 | 8989.2
7:30 | 340 | 6621.2 | 2326 | 8947.2
8:00 | 320 | 6619.2 | 2286 | 8905.2
8:30 | 175 | 6715.9 | 2351 | 9066.9
9:00 | 30 | 6812.6 | 2416 | 9228.6
9:30 | 35 | 6850.1 | 2432.5 | 9282.6
10:00 | 40 | 6887.6 | 2449 | 9336.6
10:30 | 44 | 6995.45 | 2470 | 9465.45
11:00 | 48 | 7103.3 | 2491 | 9594.3
11:30 | 144 | 7221.15 | 2470 | 9691.15
12:00 | 240 | 7339 | 2449 | 9788
12:30 | 270 | 7427 | 2446.5 | 9873.5
13:00 | 300 | 7515 | 2444 | 9959
13:30 | 300 | 7522.95 | 2458.5 | 9981.45
14:00 | 300 | 7530.9 | 2473 | 10003.9
14:30 | 290 | 7679.75 | 2529.5 | 10209.25
15:00 | 280 | 7828.6 | 2586 | 10414.6
15:30 | 180 | 7753.8 | 2633 | 10386.8
16:00 | 80 | 7679 | 2680 | 10359
16:30 | 60 | 7463.62 | 2592 | 10055.62
17:00 | 40 | 7248.24 | 2504 | 9752.24
17:30 | 115 | 7298.62 | 2670.5 | 9969.12
18:00 | 190 | 7349 | 2837 | 10186
18:30 | 320 | 7837 | 2980 | 10817
19:00 | 450 | 8325 | 3123 | 11448
19:30 | 480 | 8444 | 3179 | 11623
20:00 | 480 | 8301 | 3270 | 11571 |  |  |  | Executive Engineer
20:30 | 430 | 8202.5 | 3274.5 | 11477 |  |  |  | Network Operation Division
21:00 | 380 | 8104 | 3279 | 11383
21:30 | 360 | 8158 | 3290 | 11448
22:00 | 340 | 8212 | 3301 | 11513 |  |  |  |  | Page 6 of 7
22:30 | 355 | 8171 | 3289.5 | 11460.5
23:00 | 370 | 8130 | 3278 | 11408
23:30 | 345 | 8045 | 3285 | 11330
24:00 | 320 | 7960 | 3292 | 11252
11623 MW (19:30 )
9788 MW (12:00 )

## En-Curve
DAILY ENERGY CURVE
Date | 2018-09-19 |  | Energy | 246471511
[10 empty] | 2018-09-19 | [5 empty] | QF-LDC-11
TIME | GAS | HVDC | P.GEN(GAS). | P.GEN(OIL). | COAL | HYDRO | OIL | SHORTAGE | TRIPURA
0:00 | 4024 | 767 | 1708 | 2912 | 160 | 143 | 1376 | 0 | 162
0:30 | 4187 | 768 | 1611.5 | 2836.5 | 165 | 145.5 | 1215 | 0 | 171 | Date: | 2018-09-19
1:00 | 4350 | 769 | 1515 | 2761 | 170 | 148 | 1054 | 0 | 180
1:30 | 4388 | 770.5 | 1550 | 2547 | 170 | 147.5 | 1036.5 | 0 | 178 | [7 empty] | Total Energy | 246.4715 | Total Energy Gen 246.472 MKWHr Energy Not Served 0.000 MKWHr Energy Requirement 246.472 MKWHr
2:00 | 4426 | 772 | 1585 | 2333 | 170 | 147 | 1019 | 0 | 176 | [7 empty] | Energy not Served | 0
2:30 | 4463.5 | 772 | 1629.5 | 2304 | 170 | 147 | 892 | 0 | 171 | [7 empty] | Energy Requirement | 246.4715
3:00 | 4501 | 772 | 1674 | 2275 | 170 | 147 | 765 | 0 | 166
3:30 | 4482.5 | 772 | 1652 | 2242 | 169.5 | 147 | 711.5 | 0 | 166 | [6 empty] | Shortage
4:00 | 4464 | 772 | 1630 | 2209 | 169 | 147 | 658 | 0 | 166
4:30 | 4461 | 772.5 | 1625.5 | 2157 | 169 | 144.5 | 590 | 0 | 172
5:00 | 4458 | 773 | 1621 | 2105 | 169 | 142 | 522 | 0 | 178
5:30 | 4305 | 772.5 | 1591.5 | 2033.5 | 169 | 142 | 473.5 | 0 | 177
6:00 | 4152 | 772 | 1562 | 1962 | 169 | 142 | 425 | 0 | 176
6:30 | 4127.5 | 772 | 1554.5 | 1868 | 169.5 | 143 | 391 | 0 | 148 |  |  |  |  | Coal
7:00 | 4103 | 772 | 1547 | 1774 | 170 | 144 | 357 | 0 | 120
7:30 | 4014 | 772 | 1542 | 1797 | 169.5 | 144 | 381.5 | 0 | 123 |  |  |  | Oil |  |  |  | ,
8:00 | 3925 | 772 | 1537 | 1820 | 169 | 144 | 406 | 0 | 126
8:30 | 3990 | 771.5 | 1556.5 | 1872 | 179.5 | 144 | 415.5 | 0 | 130
9:00 | 4055 | 771 | 1576 | 1924 | 190 | 144 | 425 | 0 | 134
9:30 | 4095 | 771.5 | 1597 | 1912 | 202 | 144 | 410.5 | 0 | 137
10:00 | 4135 | 772 | 1618 | 1900 | 214 | 144 | 396 | 0 | 140
10:30 | 4141.5 | 772 | 1536 | 2062.5 | 214 | 144 | 440 | 0 | 142
11:00 | 4148 | 772 | 1454 | 2225 | 214 | 144 | 484 | 0 | 144
11:30 | 4144 | 772 | 1497 | 2299.5 | 214 | 142.5 | 465.5 | 0 | 145
12:00 | 4140 | 772 | 1540 | 2374 | 214 | 141 | 447 | 0 | 146
12:30 | 4142 | 772 | 1571 | 2405 | 214 | 141 | 461.5 | 0 | 150
13:00 | 4144 | 772 | 1602 | 2436 | 214 | 141 | 476 | 0 | 154
13:30 | 4144 | 772 | 1602 | 2436 | 214 | 141 | 476 | 0 | 154
14:00 | 4144 | 772 | 1602 | 2436 | 214 | 141 | 476 | 0 | 154
14:30 | 4155.5 | 772 | 1614 | 2569.5 | 214.5 | 138 | 551 | 0 | 157
15:00 | 4167 | 772 | 1626 | 2703 | 215 | 135 | 626 | 0 | 160
15:30 | 4159 | 772 | 1618.5 | 2644 | 215 | 133 | 679 | 0 | 157
16:00 | 4151 | 772 | 1611 | 2585 | 215 | 131 | 732 | 0 | 154
16:30 | 4159.5 | 770.5 | 1557 | 2325.5 | 192.5 | 130.5 | 760.5 | 0 | 154
17:00 | 4168 | 769 | 1503 | 2066 | 170 | 130 | 789 | 0 | 154
17:30 | 4173.5 | 769 | 1482.5 | 2204.5 | 170 | 139 | 882 | 0 | 147
18:00 | 4179 | 769 | 1462 | 2343 | 170 | 148 | 975 | 0 | 140
18:30 | 4261.5 | 769 | 1555.5 | 2745.5 | 170 | 148.5 | 1017 | 0 | 150
19:00 | 4344 | 769 | 1649 | 3148 | 170 | 149 | 1059 | 0 | 160
19:30 | 4339 | 769 | 1680 | 3256 | 170 | 149 | 1102 | 0 | 158
20:00 | 4275 | 769 | 1690 | 3247 | 170 | 149 | 1119 | 0 | 152
20:30 | 4211.5 | 769 | 1677 | 3107.5 | 165 | 149 | 1241 | 0 | 157
21:00 | 4148 | 769 | 1664 | 2968 | 160 | 149 | 1363 | 0 | 162
21:30 | 4155.5 | 769 | 1685.5 | 2999.5 | 160 | 148.5 | 1368 | 0 | 162
22:00 | 4163 | 769 | 1707 | 3031 | 160 | 148 | 1373 | 0 | 162
22:30 | 4101.5 | 769 | 1705.5 | 3043.5 | 160 | 145.5 | 1366.5 | 0 | 169
23:00 | 4040 | 769 | 1704 | 3056 | 160 | 143 | 1360 | 0 | 176
23:30 | 4032 | 768 | 1706 | 2984 | 160 | 143 | 1368 | 0 | 169 | Max Temp. in Dhaka |  | 36.5° C
24:00 | 4024 | 767 | 1708 | 2912 | 160 | 143 | 1376 | 0 | 162
Executive Engineer
Network Operation Division
Page 5 of 7
GAS
Oil
HVDC
COAL
HYDRO
Total Energy Gen 246.472 MKWHr Energy Not Served 0.000 MKWHr Energy Requirement 246.472 MKWHr
Note on W13: Author:

## Generation
2018-09-19
Si No | Unit | 1:00 | 2:00 | 3:00 | 4:00 | 5:00 | 6:00 | 7:00 | 8:00 | 9:00 | 10:00 | 11:00 | 12:00 | 13:00 | 14:00 | 15:00 | 16:00 | 17:00 | 18:00 | 18:30 | 19:00 | 19:30 | 20:00 | 21:00 | 22:00 | 23:00 | 24:00 | KWH
1 | Kaptai Unit-1, 2 & 3 | 118 | 117 | 117 | 117 | 112 | 112 | 114 | 114 | 114 | 114 | 114 | 111 | 111 | 111 | 105 | 101 | 100 | 118 |  | 119 | 119 | 119 | 119 | 118 | 113 | 113 | 2575589
2 | Kaptai Unit-4 & 5 | 30 | 30 | 30 | 30 | 30 | 30 | 30 | 30 | 30 | 30 | 30 | 30 | 30 | 30 | 30 | 30 | 30 | 30 |  | 30 | 30 | 30 | 30 | 30 | 30 | 30 | 719100
3 | Chittagong ST-1 (Raozan) | 130 | 130 | 130 | 130 | 130 | 130 | 130 | 130 | 120 | 120 | 100 | 100 | 100 | 100 | 100 | 100 | 100 | 100 |  | 100 | 100 | 100 | 80 | 80 | 80 | 80 | 2600000
4 | Chittgong ST-2 (Raozan)
5 | Raozan 25 MW (RPCL) | 16 | 16 | 16 | 16 | 16 | 16 | 16 | 16 | 16 | 16 | 16 | 16 | 16 | 16 | 8 | 16 | 16 | 16 |  | 16 | 16 | 16 | 16 | 16 | 16 | 16 | 381600
| Teknaf Solartech 20MW | [5 empty] | 0.5 | 1.9 | 5.2 | 8.1 | 15.9 | 8.4 | 13 | 18 | 18 | 9 | 8 | 3.04 | 0 | [8 empty] | 102750
6 | Sikalbaha 225MW (Gas) | 212 | 219 | 210 | 210 | 209 | 210 | 210 | 213 | 216 | 211 | 203 | 204 | 205 | 210 | 213 | 212 | 207 | 211 |  | 210 | 210 | 139 | 0
7 | Sikalbaha 225MW (Oil) | [21 empty] | 0 | 226 | 226 | 228 | 225 | 4964807
8 | Sikalbaha ST 60MW
9 | Sikalbaha GT 150MW (Gas) | 135 | 135 | 135 | 135 | 135 | 110 | 110 | 100 | 105 | 100 | 90 | 90 | 90 | 90 | 100 | 100 | 100 | 100 |  | 100 | 80 | 25 | 25 | 0 |  |  | 2251335
10 | Sikalbaha GT 150MW (Oil)
| Dohazari Peaking | 32 | 32 | 32 | 32 | 32 | 17 | 17 | 16 | 15 | 15 | 15 | 15 | 15 | 15 | 15 | 15 | 27 | 43 |  | 44 | 44 | 44 | 44 | 44 | 44 | 44 | 660157
12 | Hathazari peaking | 56 | 56 | 56 | 56 | 56 | 8 | 8 | 8 | 8 | 8 | 8 | 8 | 8 | 16 | 49 | 82 | 82 | 82 |  | 82 | 82 | 82 | 82 | 80 | 80 | 80 | 1145944
| Daudkandi bangla trak | 100 | 0 | [9 empty] | 50 | 50 | 20 | 80 | 80 | 10 | 19 |  | 200 | 200 | 200 | 150 | 150 | 150 | 150 | 1403520
14 | Daudkandi Peaking 52MW | 49 | 49 | 0 | [8 empty] | 0 | 37 | 41 | 41 | 41 | 49 | 49 |  | 48 | 48 | 48 | 48 | 48 | 42 | 48 | 639448
15 | Siddhirgonj ST 210MW
16 | Siddhirgonj GT Unit-1& 2 | [10 empty] | 40 | 65 | 99 | 98 | 101 | 102 | 102 | 99 |  | 102 | 101 | 101 | 101 | 101 | 102 | 102 | 1298000
17 | Siddhirganj CCPP-335 MW | 120 | 120 | 120 | 120 | 120 | 120 | 120 | 120 | 0 | 0 | [16 empty] | 1081419
18 | Summit Gazipur | 265 | 230 | 218 | 223 | 220 | 220 | 225 | 213 | 170 | 102 | 150 | 145 | 153 | 158 | 158 | 158 | 158 | 185 |  | 200 | 200 | 208 | 213 | 218 | 220 | 215 | 4689489
19 | Ashuganj 195MW Modular | 68 | 68 | 68 | 68 | 68 | 68 | 68 | 68 | 68 | 68 | 68 | 68 | 68 | 68 | 68 | 68 | 68 | 68 |  | 68 | 68 | 68 | 68 | 68 | 68 | 68 | 1656000
20 | Ghorasal ST: Unit-1,2 | 74 | 74 | 74 | 74 | 74 | 74 | 74 | 74 | 74 | 74 | 74 | 74 | 74 | 74 | 74 | 74 | 74 | 74 |  | 74 | 74 | 74 | 74 | 74 | 74 | 74 | 1658000
21 | Ghorasal ST: Unit-3
22 | Ghorasal ST: Unit-4
23 | Ghorasal ST: Unit-5 | 120 | 120 | 120 | 120 | 120 | 120 | 120 | 120 | 120 | 120 | 120 | 120 | 120 | 120 | 120 | 120 | 120 | 120 |  | 120 | 120 | 120 | 120 | 120 | 120 | 120 | 2803500
24
25 | Ghorasal ST: Unit-7 | 365 | 365 | 365 | 365 | 365 | 300 | 300 | 270 | 365 | 365 | 365 | 365 | 365 | 365 | 365 | 365 | 365 | 250 |  | 365 | 365 | 365 | 365 | 365 | 365 | 365 | 8369509
26
28 | Ashuganj ST: Unit- 3
29 | Ashuganj ST: Unit- 4 | 120 | 120 | 120 | 120 | 120 | 120 | 120 | 130 | 130 | 130 | 130 | 130 | 130 | 130 | 130 | 130 | 130 | 130 |  | 130 | 130 | 130 | 130 | 130 | 130 | 130 | 2988290
30 | Ashuganj ST: Unit- 5 | 90 | 90 | 90 | 90 | 90 | 90 | 90 | 90 | 110 | 110 | 110 | 110 | 110 | 110 | 100 | 100 | 100 | 100 |  | 100 | 100 | 100 | 100 | 100 | 100 | 100 | 2354230
32 | Ashuganj Engines TSK | 41 | 15 | 41 | 41 | 41 | 41 | 41 | 39 | 39 | 39 | 39 | 39 | 42 | 35 | 42 | 42 | 42 | 42 |  | 42 | 42 | 42 | 42 | 42 | 42 | 42 | 912816
33 | Ashuganj CCPP 225 MW | 180 | 187 | 193 | 181 | 180 | 179 | 180 | 181 | 215 | 190 | 183 | 184 | 184 | 188 | 182 | 181 | 181 | 184 |  | 181 | 184 | 183 | 188 | 184 | 180 | 180 | 4515000
34 | Ashuganj CCPP(South) | 301 | 309 | 316 | 301 | 301 | 272 | 272 | 272 | 283 | 279 | 300 | 300 | 300 | 312 | 301 | 301 | 301 | 309 |  | 301 | 301 | 301 | 309 | 320 | 301 | 301 | 7284000
| Ashuganj CCPP(North) | 360 | 360 | 360 | 360 | 360 | 360 | 360 | 360 | 360 | 360 | 360 | 360 | 360 | 360 | 360 | 360 | 360 | 360 |  | 360 | 360 | 360 | 360 | 360 | 360 | 360 | 8975100
35 | Ashuganj (Precision) 55MW | 5 | 5 | 5 | 5 | 5 | 5 | 5 | 5 | 5 | 5 | 5 | 5 | 5 | 5 | 5 | 5 | 5 | 5 |  | 5 | 5 | 5 | 5 | 5 | 5 | 5 | 152640
36 | Chandpur CCPP | 100 | 100 | 100 | 100 | 100 | 100 | 50 | 50 | 40 | 42 | 40 | 40 | 30 | 31 | 30 | 32 | 90 | 90 |  | 150 | 154 | 155 | 156 | 156 | 156 | 155 | 1996450
37 | Tongi GT
38 | Haripur GT: Unit-1, 2
39 | Haripur 412 MW CCPP | 376 | 404 | 409 | 409 | 411 | 380 | 340 | 320 | 340 | 410 | 412 | 410 | 412 | 412 | 405 | 410 | 410 | 410 |  | 410 | 386 | 380 | 380 | 370 | 350 | 341 | 9412780
40 | Meghnaghat CCPP 450MW | 225 | 225 | 225 | 225 | 225 | 225 | 225 | 225 | 225 | 225 | 225 | 225 | 225 | 225 | 225 | 225 | 225 | 225 |  | 225 | 225 | 225 | 225 | 225 | 225 | 225 | 4914937
41 | Haripur Power CCPP 360MW | 280 | 305 | 342 | 346 | 350 | 355 | 350 | 351 | 336 | 346 | 345 | 345 | 345 | 341 | 341 | 341 | 342 | 344 |  | 348 | 349 | 347 | 348 | 349 | 351 | 352 | 8095000
42 | Mymensingh RPCL 210MW | 102 | 102 | 102 | 102 | 102 | 104 | 102 | 103 | 101 | 101 | 101 | 99 | 99 | 98 | 97 | 97 | 99 | 99 |  | 78 | 78 | 76 | 76 | 66 | 66 | 65 | 2241880
43 | Haripur NEPC 110MW | 103 | 103 | 55 | 0 | [5 empty] | 13 | 56 | 80 | 80 | 91 | 91 | 91 | 36 | 13 |  | 60 | 105 | 105 | 105 | 105 | 105 | 105 | 1324200
44 | Fenchugonj CCPP-1 | 59 | 59 | 56 | 56 | 59 | 59 | 56 | 56 | 58 | 58 | 59 | 59 | 59 | 59 | 59 | 57 | 55 | 55 |  | 58 | 56 | 56 | 56 | 56 | 56 | 56 | 1344000
45 | Fenchugonj CCPP-2 | 60 | 60 | 60 | 60 | 60 | 60 | 60 | 60 | 60 | 60 | 60 | 60 | 60 | 59 | 59 | 59 | 59 | 49 |  | 59 | 60 | 60 | 60 | 60 | 60 | 60 | 1383548
46 | Shajibazar 330 MW | 300 | 307 | 315 | 307 | 307 | 300 | 300 | 302 | 307 | 311 | 301 | 306 | 301 | 303 | 304 | 303 | 300 | 306 |  | 302 | 307 | 300 | 310 | 313 | 299 | 303 | 7075944
47 | Shahjibazar GT: Unit- 8, 9 | 64 | 64 | 65 | 65 | 65 | 44 | 59 | 54 | 64 | 62 | 63 | 60 | 58 | 62 | 61 | 43 | 40 | 64 |  | 40 | 58 | 64 | 63 | 63 | 60 | 50 | 1399000
48 | Shahjibazar 86MW | 86 | 86 | 86 | 86 | 86 | 86 | 86 | 86 | 86 | 83 | 85 | 84 | 85 | 84 | 84 | 84 | 84 | 50 |  | 84 | 86 | 85 | 85 | 86 | 86 | 86 | 2014080
49 | Shahjibazar (EPL) 50MW | 46 | 46 | 46 | 46 | 46 | 46 | 46 | 45 | 45 | 44 | 44 | 44 | 44 | 44 | 44 | 45 | 10 | 10 |  | 45 | 45 | 45 | 45 | 46 | 46 | 46 | 1000080
50 | Sylhet GT 150 MW | 70 | 70 | 70 | 68 | 70 | 70 | 68 | 70 | 90 | 100 | 110 | 90 | 90 | 128 | 98 | 98 | 128 | 110 |  | 80 | 80 | 80 | 78 | 128 | 100 | 97 | 2187080
51 | Sylhet GT 20 MW | 19 | 19 | 19 | 19 | 19 | 19 | 19 | 20 | 19 | 19 | 19 | 19 | 18 | 10 | 11 | 19 | 19 | 19 |  | 19 | 18 | 18 | 19 | 19 | 19 | 19 | 428000
52 | Sylhet (EPL) 50MW | 44 | 44 | 44 | 44 | 44 | 44 | 44 | 43 | 42 | 42 | 42 | 41 | 40 | 41 | 40 | 41 | 40 | 40 |  | 46 | 46 | 46 | 46 | 46 | 45 | 45 | 997240
53 | Sylhet (Desh) 10MW | 9 | 9 | 9 | 9 | 9 | 9 | 9 | 9 | 9 | 9 | 9 | 9 | 9 | 9 | 9 | 9 | 9 | 9 |  | 9 | 9 | 9 | 9 | 9 | 9 | 9 | 216720
54 | Hobiganj 11MW | 11 | 11 | 11 | 11 | 11 | 11 | 5 | 11 | 11 | 11 | 11 | 11 | 11 | 11 | 11 | 11 | 11 | 11 |  | 11 | 11 | 11 | 11 | 11 | 11 | 11 | 247968
55 | Fenchugonj (Barakatullah) 51MW | 44 | 44 | 44 | 44 | 44 | 44 | 44 | 44 | 44 | 42 | 42 | 44 | 47 | 47 | 44 | 44 | 44 | 11 |  | 44 | 44 | 44 | 44 | 44 | 44 | 44 | 1025400
56 | Shahjahanulla 25 MW | 23 | 23 | 23 | 23 | 23 |  | 8 | 21 | 21 | 21 | 16 | 16 | 16 | 16 | 18 | 24 | 24 | 25 |  | 24 | 24 | 24 | 24 | 24 | 24 | 24 | 487344
57 | Summit Bibiana- 2 | 275 | 290 | 310 | 310 | 300 | 270 | 270 | 270 | 295 | 300 | 300 | 285 | 300 | 275 | 305 | 290 | 280 | 300 |  | 290 | 310 | 310 | 290 | 320 | 300 | 280 | 7453050
58 | Southern 55MW | 55 | 55 | 55 | 55 | 55 | 55 | 55 | 55 | 55 | 55 | 55 | 55 | 55 | 55 | 55 | 55 | 55 | 55 |  | 55 | 55 | 55 | 55 | 55 | 55 | 55 | 1260090
59 | Sikalbaha (Energis) | 32 | 32 | 32 | 32 | 32 | 32 | 32 | 32 | 32 | 32 | 32 | 40 | 40 | 40 | 40 | 40 | 40 | 40 |  | 40 | 40 | 40 | 40 | 40 | 40 | 40 | 893760
60 | Barabkunda (Regent) | 19 | 19 | 19 | 19 | 19 | 19 | 19 | 19 | 19 | 19 | 19 | 19 | 19 | 19 | 19 | 19 | 19 | 19 |  | 19 | 19 | 19 | 19 | 19 | 19 | 19 | 457440
61 | Narshingdi (Doreen) | 19 | 19 | 19 | 19 | 19 | 19 | 19 | 16 | 16 | 16 | 19 | 19 | 0 |  | 19 | 19 | 19 | 19 |  | 19 | 19 | 19 | 19 | 19 | 0 | 0 | 358668
62 | Tangail (Doreen) 22MW | 22 | 22 | 22 | 22 | 22 | 22 | 22 | 22 | 22 | 22 | 20 | 22 | 22 | 22 | 22 | 22 | 22 | 22 |  | 22 | 22 | 22 | 22 | 22 | 22 | 22 | 519552
63 | Tripura | 180 | 176 | 166 | 166 | 178 | 176 | 120 | 126 | 134 | 140 | 144 | 146 | 154 | 158 | 160 | 154 | 154 | 140 |  | 160 | 158 | 152 | 162 | 162 | 176 | 162 | 3448960
64 | Malancha, Ctg. EPZ (United) | 16 | 16 | 16 | 16 | 16 | 16 | 8 | 3 | 2 | 3 | 3 | 2 | 2 | 5 | 3 | 3 | 6 | 7 |  | 5 | 8 | 19 | 16 | 4 | 20 | 30 | 239520
65 | Feni (Doreen) 22MW | 22 | 22 | 22 | 22 | 22 | 22 | 22 | 22 | 22 | 19 | 19 | 22 | 22 | 21 | 21 | 0 |  | 22 |  | 22 | 22 | 22 | 22 | 22 | 22 | 22 | 462924
66 | Feni, Mohipal (Doreen) | 8 | 8 | 8 | 8 | 8 | 8 | 8 | 8 | 8 | 8 | 5 | 8 | 8 | 8 | 8 | 0 |  | 0 |  | 8 | 8 | 8 | 8 | 8 | 8 | 8 | 165960
67 | Jangalia (Summit) 33MW | 33 | 33 | 33 | 33 | 33 | 33 | 33 | 33 | 33 | 33 | 33 | 33 | 33 | 33 | 33 | 33 | 33 | 33 |  | 33 | 33 | 33 | 33 | 33 | 33 | 33 | 803800
68 | Summit Comilla 25MW | 21 | 21 | 21 | 21 | 21 | 21 | 21 | 21 | 21 | 15 | 21 | 21 | 21 | 21 | 21 | 21 | 21 | 18 |  | 21 | 21 | 21 | 21 | 21 | 21 | 21 | 464560
69 | Summit Ashulia | 25 | 25 | 25 | 25 | 25 | 25 | 25 | 25 | 25 | 25 | 25 | 25 | 25 | 25 | 25 | 25 | 25 | 25 |  | 25 | 25 | 25 | 25 | 25 | 25 | 25 | 600000
70 | Summit Madhabdi | 24 | 24 | 24 | 24 | 24 | 24 | 24 | 24 | 24 | 24 | 24 | 24 | 24 | 24 | 24 | 24 | 24 | 24 |  | 24 | 24 | 24 | 24 | 24 | 24 | 25 | 552960
71 | Summit Maona | 33 | 33 | 33 | 33 | 33 | 33 | 33 | 33 | 33 | 33 | 33 | 33 | 33 | 33 | 33 | 33 | 33 | 33 |  | 33 | 33 | 33 | 33 | 33 | 33 | 33 | 788450
72 | Summit Rupganj | 33 | 33 | 33 | 33 | 33 | 33 | 33 | 17 | 33 | 33 | 33 | 33 | 33 | 33 | 33 | 33 | 33 | 33 |  | 33 | 33 | 33 | 33 | 33 | 33 | 33 | 822700
73 | Ghorashal (Regent) | 12 | 12 | 12 | 0 | 0 | 0 | [18 empty] | 0 | 12 | 47045
76 | Siddhirganj (Desh) | 100 | 0 | [8 empty] | 10 | 80 | 100 | 100 | 100 | 100 | 17 | 17 |  | 55 | 100 | 100 | 100 | 100 | 100 | 100 | 1279680
77 | Siddhirganj (Dutch Bangla) | 99 | 99 | 99 | 99 | 99 | 94 | 90 | 97 | 97 | 96 | 96 | 96 | 96 | 95 | 95 | 94 | 50 | 60 |  | 96 | 97 | 97 | 97 | 97 | 97 | 97 | 2294270
78 | Gazipur (RPCL) | 41 | 41 | 41 | 24 | 24 | 24 | 24 | 32 | 41 | 41 | 41 | 41 | 41 | 41 | 41 | 41 | 41 | 41 |  | 41 | 42 | 42 | 42 | 38 | 42 | 42 | 922884
79 | Kodda 149 MW | 133 | 133 | 100 | 32 | 16 | 16 | 16 | 48 | 48 | 48 | 133 | 133 | 133 | 133 | 133 | 133 | 133 | 133 |  | 133 | 133 | 133 | 133 | 133 | 133 | 133 | 2451360
80 | Jamalpur 95MW | 87 | 87 | 87 | 87 | 40 | 40 | 8 | 8 | 8 | 48 | 79 | 79 | 79 | 79 | 79 | 87 | 87 | 87 |  | 87 | 87 | 87 | 87 | 87 | 87 | 87 | 1680960
81 | Lakdhanvi 52 MW | [9 empty] | 5 | 8 | 8 | 8 | 8 | 8 | 8 | 8 | 8 |  | 8 | 8 | 0 |  |  |  |  | 86938
82 | Madanganj 102MW | 81 | 81 | 81 | 81 | 81 | 81 | 81 | 81 | 81 | 81 | 81 | 81 | 81 | 81 | 81 | 80 | 80 | 80 |  | 81 | 81 | 81 | 81 | 80 | 80 | 80 | 1947120
83 | Pagla (DPA ) | 50 | 10 | 10 | 11 | 0 | 0 | 11 | 20 | 20 | 21 | 50 | 50 | 50 | 50 | 50 | 50 | 20 | 50 |  | 49 | 50 | 50 | 51 | 50 | 50 | 50 | 783670
84 | B.Baria (Aggreko) 85MW | 85 | 85 | 85 | 85 | 85 | 85 | 85 | 85 | 85 | 85 | 85 | 85 | 85 | 85 | 85 | 85 | 52 | 85 |  | 86 | 85 | 85 | 85 | 85 | 85 | 85 | 1947120
85 | Keraniganj (Powerpac) 100MW | 100 | 100 | 100 | 100 | 100 | 100 | 50 | 50 | 80 | 90 | 90 | 90 | 100 | 100 | 100 | 100 | 50 | 50 |  | 100 | 90 | 90 | 90 | 90 | 100 | 100 | 2115036
86 | Meghnaghat CCPP(Summit)
87 | Meghnaghat (IEL) | 100 | 100 | 100 | 100 | 100 | 100 | 100 | 100 | 100 | 100 | 100 | 100 | 100 | 100 | 100 | 100 | 100 | 62 |  | 95 | 100 | 100 | 100 | 100 | 100 | 100 | 2381760
88 | Ghorashal 78MW (MAX) | [10 empty] | 0 | 60 | 74 | 74 | 73 | 74 | 60 | 50 |  | 75 | 75 | 76 | 76 | 76 | 76 | 77 | 929824
90 | Ashuganj (United) 53MW | 5 | 5 | 5 | 5 | 5 | 5 | 5 | 5 | 5 | 5 | 5 | 5 | 5 | 5 | 5 | 5 | 5 | 5 |  | 5 | 5 | 5 | 5 | 5 | 5 | 5 | 120000
91 | Juldah (Acorn) | 90 | 90 | 90 | 90 | 90 | 90 | 90 | 90 | 90 | 80 | 80 | 90 | 90 | 90 | 90 | 90 | 90 | 90 |  | 90 | 90 | 90 | 90 | 90 | 90 | 90 | 2093880
92 | Fenchuganj (EPL) 44MW | 50 | 50 | 50 | 50 | 47 | 47 | 47 | 47 | 50 | 50 | 47 | 50 | 50 | 50 | 50 | 47 | 47 | 10 |  | 40 | 47 | 47 | 47 | 47 | 47 | 47 | 1114000
93 | Ashuganj (Midland) 51MW
94 | Gagnagar (Orion) | 102 | 102 | 102 | 102 | 102 | 50 | 50 | 50 | 60 | 84 | 93 | 93 | 94 | 102 | 102 | 102 | 102 | 102 |  | 102 | 102 | 102 | 102 | 102 | 102 | 102 | 2264976
95 | Patenga 50MW | 44 | 44 | 46 | 46 | 45 | 45 | 44 | 43 | 43 | 43 | 42 | 42 | 36 | 37 | 39 | 39 | 38 | 38 |  | 38 | 38 | 38 | 38 | 38 | 41 | 44 | 999360
96 | Chittagong ECPV 108 MW | 99 | 99 | 99 | 99 | 99 | 86 | 92 | 92 | 92 | 92 | 85 | 79 | 89 | 89 | 89 | 91 | 91 | 91 |  | 91 | 91 | 92 | 92 | 97 | 99 | 99 | 2225280
97 | Katpotti 51 MW | 32 | 32 | 32 | 32 | 32 | 32 | 31 | 27 | 31 | 27 | 21 | 19 | 27 | 21 | 12 | 12 | 10 | 27 |  | 23 | 35 | 25 | 38 | 38 | 38 | 34 | 667632
98 | Bosila 108MW | 70 | 70 | 70 | 70 | 70 | 70 | 70 | 70 | 70 | 69 | 69 | 69 | 68 | 68 | 67 | 67 | 67 | 68 |  | 68 | 68 | 68 | 68 | 68 | 68 | 68 | 1624320
99 | Madanganj-55 MW | 55 | 55 | 55 | 55 | 55 | 55 | 55 | 55 | 55 | 55 | 55 | 55 | 55 | 55 | 55 | 55 | 55 | 55 |  | 55 | 55 | 55 | 55 | 55 | 55 | 55 | 1327850
100 | Northern 55 MW | 55 | 55 | 55 | 55 | 55 | 55 | 55 | 55 | 55 | 55 | 55 | 55 | 55 | 55 | 55 | 55 | 55 | 55 |  | 55 | 55 | 55 | 55 | 55 | 56 | 56 | 1328290
101 | Kushiara 163 MW CCPP GT | 100 | 130 | 163 | 130 | 130 | 100 | 100 | 100 | 130 | 163 | 0 | 40 | 70 | 70 | 109 | 109 | 90 | 90 |  | 109 | 109 | 109 | 109 | 130 | 130 | 130 | 2595027
102 | Sarishabari (Solar) | [6 empty] | 0.3 | 1 | 1.5 | 1.7 | 0.9 | 1 | 2 | 1.9 | 1.6 | 0 | 0.2 | 0 | [8 empty] | 14600
103 | Banco Energy 54MW | 54 | 54 | 54 | 54 | 54 | 54 | 54 | 54 | 54 | 54 | 54 | 54 | 54 | 54 | 54 | 54 | 54 | 54 |  | 54 | 54 | 54 | 54 | 54 | 54 | 54 | 1288080
104 | APR Energy , Keranigonj | [9 empty] | 0 | 52 | 32 | 30 | 9 | 63 | 21 | 11 | 95 |  | 300 | 308 | 303 | 153 | 152 | 151 | 15 | 1466884
105 | Bramhangoan 100 MW (Aggreko) | 50 | 0 | [7 empty] | 0 | 20 | 20 | 20 | 20 | 95 | 40 | 10 | 50 |  | 98 | 96 | 97 | 51 | 51 | 51 | 51 | 743617
106 | United Mymensingh PPL | 185 | 185 | 185 | 185 | 185 | 185 | 130 | 130 | 165 | 137 | 142 | 142 | 154 | 185 | 182 | 185 | 187 | 178 |  | 185 | 185 | 187 | 190 | 190 | 190 | 190 | 4116000
112 | Aggreko Aurahati 100MW | 50 | 0 | [7 empty] | 0 | 51 | 50 | 50 | 31 | 100 | 51 | 11 | 85 |  | 100 | 100 | 100 | 50 | 100 | 101 | 100 | 989090
114 | Summit Gazipur-1 150MW | 108 | 108 | 108 | 108 | 108 | 108 | 108 | 109 | 108 | 109 | 105 | 109 | 109 | 109 | 107 | 109 | 108 | 109 |  | 108 | 108 | 108 | 108 | 109 | 109 | 108 | 2567520
115
116
117
118
120 | Eastern Zone Total | 7862 | 7583 | 7564 | 7352 | 7277 | 6888.5 | 6623.2 | 6619.2 | 6812.6 | 6887.6 | 7103.3 | 7339 | 7515 | 7530.9 | 7828.6 | 7679 | 7248.24 | 7349 |  | 8325 | 8444 | 8301 | 8104 | 8212 | 8130 | 7960 | 179680361
121
122
123 | Khulna 60MW
124 | Khulna (KPCL-1 & 3) | 85 | 82 | 82 | 82 | 83 | 10 | 10 | 30 | 51 | 51 | 71 | 77 | 76 | 80 | 79 | 84 | 51 | 45 |  | 98 | 94 | 94 | 96 | 95 | 98 | 98 | 1649280
125 | Khulna (KPCL-2) | 115 | 115 | 115 | 115 | 99 | 99 | 49 | 49 | 85 | 81 | 81 | 87 | 97 | 97 | 96 | 96 | 97 | 102 |  | 104 | 110 | 112 | 105 | 115 | 115 | 115 | 2285760
126
127 | Khulna (Aggreko) 55MW
128 | Faridpur Peaking | 37 | 37 | 37 | 37 | 34 | 32 | 0 | [8 empty] | 31 | 39 | 37 |  | 41 | 41 | 40 | 34 | 29 | 29 | 29 | 495840
129 | Khulna CCPP 225MW | 240 | 200 | 150 | 120 | 120 | 120 | 120 | 140 | 150 | 150 | 150 | 150 | 150 | 180 | 200 | 200 | 150 | 170 |  | 237 | 240 | 245 | 245 | 246 | 245 | 243 | 4369920
130
131
132
133
| Summit Barisal 110 MW | 96 | 96 | 96 | 96 | 96 | 96 | 96 | 97 | 100 | 98 | 100 | 98 | 98 | 100 | 98 | 100 | 100 | 110 |  | 110 | 110 | 110 | 110 | 110 | 110 | 110 | 2452800
136 | Barisal GT: Unit-1, 2 | 0 | [13 empty] | 20 | 20 | 20 | 22 |  | 22 | 22 | 26 | 26 | 26 | 26 | 26 | 231594
137 | Bhola Aggreko 95MW | 96 | 97 | 97 | 97 | 97 | 97 | 97 | 97 | 96 | 94 | 95 | 93 | 93 | 81 | 81 | 83 | 82 | 93 |  | 96 | 95 | 95 | 95 | 96 | 96 | 96 | 2254628
| Bhola CCPP 194MW | 126 | 127 | 126 | 127 | 120 | 127 | 124 | 0 | [9 empty] | 50 |  | 60 | 66 | 124 | 127 | 127 | 118 | 120 | 1578000
140 | Bhola (Venture) 33MW | 37 | 36 | 35 | 32 | 32 | 28 | 26 | 23 | 22 | 23 | 23 | 24 | 24 | 25 | 26 | 25 | 26 | 31 |  | 38 | 38 | 38 | 34 | 34 | 34 | 34 | 705275
141 | Bangla Trak Noapara | 50 | 0 | [12 empty] | 50 | 49 | 10 | 35 |  | 94 | 94 | 94 | 94 | 94 | 94 | 94 | 749760
142 | Noapara (KZA) 40MW | 40 | 40 | 40 | 40 | 40 | 40 | 40 | 40 | 40 | 40 | 40 | 40 | 40 | 40 | 40 | 40 | 40 | 40 |  | 40 | 40 | 40 | 40 | 40 | 40 | 40 | 943875
143 | Gopalganj Peaking | 62 | 62 | 61 | 52 | 0 | [9 empty] | 10 | 23 | 26 | 41 |  | 30 | 43 | 54 | 60 | 64 | 63 | 63 | 627968
144 | Bheramara GT-1,2,3 | [19 empty] | 16 | 48 | 48 | 48 | 32 | 32 | 32 | 191100
145
146 | Bheramara HVDC | 769 | 772 | 772 | 772 | 773 | 772 | 772 | 772 | 771 | 772 | 772 | 772 | 772 | 772 | 772 | 772 | 769 | 769 |  | 769 | 769 | 769 | 769 | 769 | 769 | 767 | 18544000
147 | Bheramara 360 MW | 340 | 380 | 410 | 415 | 413 | 300 | 330 | 330 | 350 | 400 | 395 | 385 | 385 | 385 | 360 | 360 | 300 | 350 |  | 384 | 390 | 403 | 410 | 410 | 402 | 402 | 9132192
148
149
150 | Barapukuria Unit-1
151 | Barapukuria Unit-2
152 | Barapukuria Unit-3 | 170 | 170 | 170 | 169 | 169 | 169 | 170 | 169 | 190 | 214 | 214 | 214 | 214 | 214 | 215 | 215 | 170 | 170 |  | 170 | 170 | 170 | 160 | 160 | 160 | 160 | 4428600
153 | Baghabari GT 71MW
156 | Baghabari GT 100MW
| Baghabari Peaking 50MW | 50 | 50 | 0 | 0 | 0 | 0 | [10 empty] | 44 | 0 | [8 empty] | 171152
157 | Sirajgonj Unit-1 225MW (Gas) | 182 | 186 | 191 | 185 | 183 | 182 | 186 | 181 | 193 | 187 | 188 | 177 | 178 | 181 | 200 | 214 | 214 | 214 |  | 214 | 214 | 214 | 214 | 214 | 214 | 215 | 4950072
158 | Sirajgonj Unit-1 225MW (Oil)
Sirajgonj Unit-2 225MW (Gas)
| Sirajgonj Unit-2 225MW (Oil) | 168 | 173 | 177 | 177 | 171 | 168 | 172 | 170 | 180 | 175 | 178 | 141 | 133 | 135 | 158 | 163 | 169 | 171 |  | 170 | 165 | 164 | 194 | 220 | 220 | 220 | 4330363
159 | Sirajgonj Unit-3 225 MW(Gas)
Sirajgonj Unit-3 225 MW(Oil)
160 | Sirajgonj Unit-4 414 MW(Gas)
161 | Bera Peaking | 49 | 49 | 0 | 0 | 0 | 0 | [9 empty] | 24 | 50 | 43 |  | 42 | 43 | 43 | 43 | 43 | 43 | 43 | 458585
162 | Bogra (GBB) | 22 | 22 | 22 | 22 | 22 | 22 | 22 | 22 | 22 | 22 | 22 | 22 | 22 | 22 | 22 | 22 | 22 | 22 |  | 22 | 22 | 22 | 22 | 22 | 22 | 22 | 511440
163 | Bogra (EPL) | 10 | 10 | 10 | 10 | 10 | 10 | 10 | 9 | 9 | 9 | 9 | 9 | 9 | 8 | 7 | 6 | 6 | 7 |  | 9 | 9 | 10 | 10 | 10 | 10 | 10 | 208152
164 | Ullapara (Summit) | 11 | 11 | 11 | 11 | 11 | 11 | 10 | 8 | 8 | 8 | 8 | 8 | 8 | 8 | 8 | 8 | 8 | 0 |  | 11 | 11 | 11 | 11 | 11 | 11 | 11 | 221436
165 | Amnura 50MW | 50 | 50 | 50 | 50 | 50 | 50 | 50 | 50 | 50 | 50 | 50 | 50 | 50 | 50 | 50 | 50 | 50 | 50 |  | 50 | 50 | 50 | 50 | 50 | 50 | 50 | 1170430
166 | Katakhali (Northern) | 50 | 50 | 50 | 50 | 50 | 50 | 50 | 50 | 50 | 50 | 43 | 50 | 43 | 43 | 43 | 43 | 35 | 50 |  | 50 | 50 | 50 | 50 | 50 | 50 | 50 | 1106688
167 | Katakhali Peaking | 29 | 29 | 29 | 29 | 29 | 0 | [11 empty] | 16 |  | 32 | 32 | 32 | 22 | 25 | 14 | 29 | 294854
168 | Santahar Peaking | 32 | 32 | 32 | 32 | 0 | 0 | [11 empty] | 33 |  | 33 | 32 | 32 | 32 | 31 | 31 | 31 | 356754
169 | Rajlanka 52 MW | 52 | 52 | 52 | 52 | 25 | 25 | 8 | 25 | 25 | 25 | 52 | 52 | 52 | 52 | 51 | 52 | 26 | 31 |  | 52 | 52 | 52 | 52 | 52 | 52 | 52 | 998400
170 | Chapainawabganj-100 MW | 90 | 90 | 64 | 64 | 64 | 64 | 24 | 24 | 24 | 0 | 0 | [6 empty] | 100 |  | 102 | 102 | 102 | 102 | 102 | 102 | 102 | 1094232
171
172
173 | Rangpur GT | 9 | 9 | 9 | 9 | 0 | 0 | [11 empty] | 17 |  | 10 | 10 | 10 | 8 | 8 | 10 | 10 | 97000
175 | Saidpur GT | 18 | 18 | 18 | 18 | 0 | 0 | [11 empty] | 18 |  | 17 | 17 | 16 | 16 | 16 | 18 | 18 | 181000
176
177
178
178 | Western Zone Total | 3085 | 3045 | 2906 | 2863 | 2691 | 2472 | 2366 | 2286 | 2416 | 2449 | 2491 | 2449 | 2444 | 2473 | 2586 | 2680 | 2504 | 2837 | 0 | 3123 | 3179 | 3270 | 3279 | 3301 | 3278 | 3292 | 66791150