## Forecast
[5 empty] | Power Grid Company of Bangladesh Ltd. | [10 empty] | QF-LDC-07
|  |  | Report on forecasted generation & Demand of national grid on | [6 empty] | 2018-09-17 | Monday
|  | Date (day): | 2018-09-17 |  | Monday
| Probable Maximum |  | Generation : |  | (a) At Day Peak Hour : | 11740 | MW |  |  | (b) At Evening Peak Hour : |  | 12502 | MW
Sl. | [6 empty] | Present | Actual Generation |  | Forecasted Available Gen. on |  | Ev. Peak Gen.Shortage |  | Plants under |  | Probable
No. | Name of the Power Station |  | Fuel | Producer | Installed Capacity |  | Capacity | On | 2018-09-16 | 2018-09-17 | during | for Fuel | for plant. S/D | Shut down (date)/ |  | Start up
[8 empty] | Day Peak | Ev. Peak | Day Peak | Ev. Peak | Limitation | M/C Problem | Remarks |  | Date
[5 empty] | Unit No. X Capacity | MW | MW | MW | MW | MW | MW | MW | MW
1 | Ghorasal ST: Unit-1,2 |  | Gas | PDB | 2*55 | 110 | 85 | 74 | 74 | 74 | 74 | 11 |  | Gas shortage
| Ghorasal ST: Unit-3 |  | Gas | PDB | 1*210 | 210 | 170 | 0 | 0 | 0 | 0 |  | 170 | Under maint.
| Ghorasal ST: Unit-4 |  | Gas | PDB | 1*210 | 210 | 180 | 0 | 0 | 0 | 0 |  | 180 | Under maint.
| Ghorasal ST: Unit-5 |  | Gas | PDB | 1*210 | 210 | 190 | 120 | 120 | 120 | 120 | 70 |  | Gas shortage
2 | Ghorasal ST: Unit-7 |  | Gas | PDB | 1*243+1*122 | 365 | 365 | 310 | 270 | 365 | 365
3 | Ghorashal 78MW (MAX) |  | Gas | QRPP | 2*40 | 78 | 78 | 0 | 0 | 0 | 0 | 78 |  | Gas shortage
4 | Ghorashal (Regent) |  | Gas | IPP | 34*3.35 | 108 | 108 | 14 | 12 | 12 | 12 | 58 |  | Gas shortage
5 | Haripur GT: Unit-1, 2 |  | Gas | SBU, PDB | 2*32 | 64 | 40 | 0 | 0 | 0 | 0 | 40 |  | Gas shortage
6 | Haripur 412 MW CCPP |  | Gas | EGCB | 1*273+1*139 | 412 | 412 | 370 | 252 | 412 | 412
7 | Haripur NEPC 110MW |  | HFO | IPP | 8*15 | 110 | 110 | 0 | 96 | 96 | 96
8 | Haripur Power CCPP 360MW |  | Gas | IPP | 1*235+1*125 | 360 | 360 | 311 | 332 | 360 | 360
9 | Meghnaghat CCPP 450MW |  | Gas | IPP | 2*150+1*150 | 450 | 450 | 430 | 430 | 450 | 450
10 | Meghnaghat (IEL) |  | HFO | QRPP | 12*8.9 | 100 | 100 | 83 | 100 | 100 | 100
11 | Meghnaghat CCPP(Summit) |  | HSD | IPP | 2*110+1*110 | 305 | 305 | 0 | 0 | 0 | 305
12 | Madanganj 102MW |  | HFO | QRPP | 6*17 | 102 | 100 | 63 | 81 | 81 | 81 |  | 19 | Engine problem
13 | Madanganj-55 MW |  | HFO | (IPP) | 3*17.08+1*11.3 | 55 | 55 | 41 | 50 | 55 | 55
14 | Keraniganj (Powerpac) 100MW |  | HFO | QRPP | 8*13.45 | 100 | 100 | 87 | 100 | 100 | 100
15 | Narshingdi (Doreen) |  | Gas | SIPP, REB | 8*2.90 | 22 | 22 | 22 | 22 | 22 | 22
16 | Siddhirgonj ST 210MW |  | Gas | PDB | 1*210 | 210 | 115 | 0 | 0 | 0 | 0 |  | 115 | Under maint.
17 | Siddhirgonj GT Unit-1& 2 |  | Gas | EGCB | 2*105 | 210 | 210 | 0 | 0 | 0 | 0 | 210 |  | Gas shortage
18 | Siddhirganj (Desh) |  | HSD | QRPP | 96*1.2 | 100 | 100 | 0 | 100 | 100 | 100
19 | Siddhirganj (Dutch Bangla) |  | HFO | QRPP | 12*8.9 | 100 | 100 | 80 | 100 | 100 | 100
20 | Siddhirganj CCPP-335 MW |  | Gas | EGCB | 1*217 | 217 | 217 | 200 | 206 | 216 | 216
21 | Pagla (DPA ) |  | HSD | QRPP | 100*0.5 | 50 | 50 | 10 | 50 | 50 | 50
22 | Gagnagar (Orion) |  | HFO | IPP | 12*8.924 | 102 | 102 | 50 | 102 | 102 | 102
23 | Katpotti 51 MW |  | HFO | IPP | 7*7.9 | 51 | 51 | 40 | 40 | 40 | 40 |  | 11 | Engine problem
24 | Banco Energy 54MW |  | HFO | IPP | 3*18 | 54 | 54 | 36 | 54 | 54 | 54
25 | Kodda 149 MW |  | HFO | BPDB-RPCL | 9*17.06 | 149 | 149 | 48 | 133 | 133 | 133
26 | Northern 55 MW |  | HFO | IPP | 3*19.3 | 55 | 55 | 55 | 55 | 55 | 55
27 | Southern 55MW |  | HFO | IPP | 3*19.3 | 55 | 55 | 55 | 55 | 55 | 55
28 | Bosila 108MW |  | HFO | IPP | 12*8.775+1*3.5 | 108 | 108 | 70 | 70 | 71 | 71 |  | 37 | Engine problem
29 | Summit Power,(Madhabdi+Ashulia) |  | Gas | SIPP,REB | 3*3.67+4*8.73 | 80 | 80 | 49 | 49 | 57 | 57 |  | 23 | Engine problem
30 | Summit Maona |  | Gas | SIPP,REB | 4*8.73 | 33 | 33 | 33 | 33 | 33 | 33
31 | Summit Rupganj |  | Gas | SIPP,REB | 4*8.73 | 33 | 33 | 33 | 33 | 33 | 33
32 | Gazipur (RPCL) |  | HFO | IPP | 6*8.9 | 52 | 52 | 38 | 41 | 41 | 41 |  | 11 | Engine problem
33 | Tongi GT |  | Gas | PDB | 1* 105 | 105 | 105 | 0 | 0 | 0 | 0 |  | 105 | Under maint.
34 | Summit Gazipur |  | HFO | IPP | 18*17.076 | 300 | 300 | 250 | 258 | 275 | 275 |  | 25 | Machine problem
| APR Energy , Keranigonj |  | HSD | IPP | 236*1.4 | 300 | 300 | 0 | 203 | 300 | 300
35 | Bramhangoan 100 MW (Aggreko) |  | HSD | IPP | 100 | 100 | 100 | 0 | 50 | 100 | 100
36 | Aggreko Aurahati 100MW |  | HSD | IPP | 0.85*23+0.95*91 | 100 | 100 | 0 | 100 | 100 | 100
37 | Summit Gazipur-1 150MW |  | HFO | IPP | 149 MW | 149 | 149 | 93 | 92 | 102 | 102 |  | 34 | Engine problem
| Dhaka area Total |  |  |  |  | 6084 | 5848 | 3065 | 3763 | 4264 | 4569 | 467 | 730
38 | Chittagong ST-1 (Raozan) |  | Gas | PDB | 1*210 | 210 | 180 | 0 | 40 | 110 | 110 | 70 |  | Gas shortage
| Chittgong ST-2 (Raozan) |  | Gas | PDB | 1*210 | 210 | 180 | 0 | 0 | 0 | 0 | 180 |  | Gas shortage
39 | Raozan 25 MW (RPCL) |  | HFO | IPP | 3*8.9 | 25 | 25 | 8 | 16 | 16 | 16 |  | 9 | Engine problem
40 | Patenga 50MW |  | HFO | IPP | 8*6.98 | 50 | 50 | 41 | 43 | 45 | 45 |  | 5 | Engine problem
41 | Kaptai Hydro: Unit-1,2,3,4, 5 |  | Hydro | PDB | 2*40+3*50 | 230 | 230 | 107 | 141 | 143 | 143
42 | Sikalbaha ST 60MW |  | Gas | PDB | 1*60 | 60 | 40 | 0 | 0 | 0 | 0 |  | 40 | Under maint.
43 | Sikalbaha 225MW |  | Gas/HSD | PDB | 1*150+1*175 | 225 | 225 | 150 | 151 | 151 | 151 |  |  | ST Under maint.
44 | Sikalbaha Peaking GT |  | Gas/HSD | PDB | 1*150 | 150 | 150 | 100 | 120 | 120 | 120
45 | Sikalbaha (Energis) |  | HFO | RPP | 4*12.5+2*11.9+1*3+1*1.5 | 51 | 51 | 40 | 40 | 40 | 40 |  | 11 | Engine problem
46 | Hathazari peaking |  | HFO | PDB | 11*8.9 | 98 | 98 | 8 | 80 | 70 | 70
47 | Dohazari Peaking |  | HFO | PDB | 6*17 | 102 | 102 | 13 | 44 | 45 | 45
48 | Juldah (Acorn) |  | HFO | QRPP | 8*13.45 | 100 | 100 | 80 | 90 | 90 | 90 |  | 10 | Engine problem
49 | Barabkunda (Regent) |  | Gas | SIPP, PDB | 8*2.90 | 22 | 22 | 19 | 19 | 19 | 19
* | Malancha, Ctg. EPZ (United) |  | Gas |  | 5*8.73+3*9.34 |  | 0 | 3 | 8 | 8 | 8
50 | Chittagong ECPV 108 MW |  | HFO | IPP | 16*7 | 108 | 108 | 85 | 83 | 92 | 92 |  | 16 | Engine problem
| Chittagong area Total |  |  |  |  | 1641 | 1561 | 654 | 875 | 949 | 949 | 250 | 91
51 | Ashuganj ST: Unit- 3 |  | Gas | APSCL | 1*150 | 150 | 135 | 0 | 0 | 0 | 0 | 135 |  | Gas shortage
| Ashuganj ST: Unit- 4 |  | Gas | APSCL | 1*150 | 150 | 129 | 100 | 100 | 100 | 100
| Ashuganj ST: Unit- 5 |  | Gas | APSCL | 1*150 | 150 | 134 | 90 | 90 | 90 | 90 | 44 |  | Gas shortage
52 | Ashuganj CCPP 225 MW |  | Gas | APSCL | 1*142+1*75 | 221 | 221 | 162 | 218 | 217 | 217
53 | Ashuganj CCPP(North) |  | Gas | APSCL | 1*360 | 360 | 360 | 360 | 360 | 360 | 360
54 | Ashuganj CCPP(South) |  | Gas | APSCL | 1*360 | 360 | 360 | 320 | 276 | 360 | 360 |  |  | FGMO
55 | Ashuganj Engines TSK |  | Gas | APSCL | 14*3.968 | 53 | 45 | 30 | 39 | 40 | 40
56 | Ashuganj (Precision) 55MW |  | Gas | RPP | 15*4 | 55 | 55 | 5 | 5 | 5 | 5 | 50 |  | Gas shortage
57 | Ashuganj (United) 53MW |  | Gas | QRPP | 14*4 | 53 | 53 | 5 | 5 | 5 | 5 | 48 |  | Gas shortage
58 | Ashuganj 195MW Modular |  | Gas | IPP | 20*9.73+1*16 | 195 | 195 | 68 | 68 | 68 | 68 | 127 |  | Gas shortage
59 | Ashuganj (Midland) 51MW |  | Gas | IPP | 6*9.34 | 51 | 51 | 0 | 0 | 0 | 0 |  | 51 | line problem
60 | B.Baria (Aggreko) 85MW |  | Gas | QRPP | 86*1.10 | 85 | 85 | 85 | 85 | 85 | 85
61 | Daudkandi Peaking 52MW |  | HFO | PDB | 6*8.92 | 52 | 52 | 0 | 49 | 0 | 50
62 | Chandpur CCPP |  | Gas | PDB | 1*106+1*57 | 163 | 163 | 154 | 156 | 155 | 155
63 | Feni (Doreen) 22MW |  | Gas | SIPP, PDB | 8*2.90 | 22 | 22 | 19 | 22 | 22 | 22
64 | Feni, Mohipal (Doreen) |  | Gas | SIPP, REB | 4*2.90 | 11 | 11 | 8 | 8 | 8 | 8
** | Tripura |  |  | Imported power | 0 | 160 | 160 | 132 | 174 | 83 | 165
65 | Jangalia (Summit) 33MW |  | Gas | SIPP, PDB | 4*8.73 | 33 | 33 | 33 | 33 | 33 | 33
66 | Lakdhanvi 52 MW |  | HFO | IPP | 6*8.92 | 52 | 52 | 16 | 8 | 52 | 52
67 | Summit Comilla 25MW |  | Gas | SIPP, PDB | 3*3.67+2*6.97 | 25 | 25 | 18 | 21 | 22 | 22
68 | Daudkandi bangla trak |  | HSD | IPP | 154*1.4 | 200 | 200 | 0 | 150 | 130 | 130
| Comilla Area Total |  |  |  |  | 2601 | 2541 | 1605 | 1867 | 1835 | 1967 | 404 | 51
69 | Mymensingh RPCL 210MW |  | Gas | IPP | 4*35+1*70 | 210 | 202 | 27 | 42 | 44 | 44 | 158 |  | Gas shortage
70 | Tangail (Doreen) 22MW |  | Gas | SIPP, PDB | 8*2.90 | 22 | 22 | 20 | 20 | 20 | 20
71 | Jamalpur 95MW |  | HFO | IPP | 12*8.924 | 95 | 95 | 8 | 87 | 91 | 91
72 | Sarishabari (Solar) |  | Solar | IPP | 1*3 | 3 | 3 | 2.3 | 0 | 2 | 0
73 | United Mymensingh PPL |  | HFO | IPP | 200 | 200 | 200 | 178 | 185 | 190 | 185 |  | 15 | Engine problem
| Mymensingh Area Total |  |  |  |  | 530 | 522 | 235.3 | 334 | 347 | 340 | 158 | 0
74 | Fenchugonj CCPP-1 |  | Gas | PDB | 2*32+1*33 | 97 | 70 | 58 | 57 | 58 | 58
75 | Fenchugonj CCPP-2 |  | Gas | PDB | 2*35+1*35 | 104 | 90 | 60 | 60 | 60 | 60
76 | Kushiara 163 MW CCPP GT |  | Gas | IPP | 1*109+1*54 | 163 | 163 | 163 | 163 | 163 | 163
77 | Shajibazar 330 MW |  | Gas | PDB | 3*110 | 330 | 330 | 327 | 298 | 330 | 330
78 | Fenchugonj (Barakatullah) 51MW |  | Gas | RPP | 19*2.90 | 51 | 51 | 44 | 47 | 47 | 47
79 | Fenchuganj (EPL) 44MW |  | Gas | RPP | 12*3.3+5*2 | 44 | 44 | 44 | 47 | 47 | 47
80 | Hobiganj 11MW |  | Gas | SIPP, REB | 4*2.90 | 11 | 11 | 8 | 11 | 11 | 11
81 | Shahjibazar GT: Unit- 8, 9 |  | Gas | PDB | 2*35 | 70 | 66 | 62 | 54 | 66 | 66
82 | Shahjibazar 86MW |  | Gas | RPP | 32*2.90 | 86 | 86 | 84 | 86 | 86 | 86
83 | Shahjibazar (EPL) 50MW |  | Gas | RPP | 27*2.0 | 50 | 50 | 45 | 45 | 45 | 45
84 | Sylhet GT 150 MW |  | Gas | PDB | 1*142 | 142 | 142 | 130 | 107 | 130 | 130
85 | Sylhet GT 20 MW |  | Gas | PDB | 1*20 | 20 | 20 | 18 | 19 | 19 | 19
86 | Sylhet (EPL) 50MW |  | Gas | RPP | 27*2 | 50 | 50 | 44 | 47 | 47 | 47
87 | Shahjahanulla 25 MW |  | Gas | SIPP, REB | 3*9.34 | 25 | 25 | 11 | 12 | 12 | 12 |  | 13 | Engine problem
88 | Summit Bibiana- 2 |  | Gas | IPP | 1*222+1*119 | 341 | 341 | 310 | 275 | 341 | 341 |  |  | FGMO
89 | Sylhet (Desh) 10MW |  | Gas | RPP | 6*1.95 | 10 | 10 | 9 | 9 | 9 | 9
| Sylhet Area Total |  |  |  |  | 1594 | 1549 | 1417 | 1337 | 1471 | 1471 | 0 | 13
90 | Bheramara GT-1,2,3 |  | HSD | PDB | 3*20 | 60 | 46 | 0 | 0 | 0 | 48
| Bheramara (HVDC ) |  | 0 | Imported power | 2*500 | 1000 | 1000 | 777 | 777 | 787 | 787
91 | Khulna (KPCL-1 & 3) |  | HFO | IPP | 19*6.5 | 110 | 110 | 76 | 90 | 100 | 100 |  | 10 | Engine problem
92 | Khulna (KPCL-2) |  | HFO | QRPP | 7*17 | 115 | 115 | 33 | 115 | 115 | 115
93 | Faridpur Peaking |  | HFO | PDB | 8*6.89 | 54 | 54 | 0 | 34 | 42 | 42
94 | Khulna CCPP 225MW |  | HSD | NWPGCL | 1*150+1*75 | 230 | 230 | 120 | 240 | 225 | 225
95 | Gopalganj Peaking |  | HFO | PDB | 16*6.98 | 109 | 109 | 0 | 75 | 85 | 85
96 | Bheramara 360 MW |  | Gas | NWPGCL | 1*278+1*132 | 410 | 410 | 410 | 411 | 410 | 410
97 | Noapara (KZA) 40MW |  | HFO | QRPP | 5*8.5 | 40 | 40 | 40 | 40 | 40 | 40
98 | Khulna (Aggreko) 55MW |  | HSD | QRPP | 71*0.85 | 55 | 0 | 0 | 0 | 0 | 0 |  |  | Contract Expired
99 | Bangla Trak Noapara |  | HSD | IPP | 70*1.4 | 100 | 100 | 0 | 94 | 95 | 95
| Khulna Area Total |  |  |  |  | 2283 | 2214 | 1456 | 1876 | 1899 | 1947 | 0 | 10
100 | Summit Barisal 110 MW |  | HFO | IPP | 7*17.076 | 110 | 110 | 110 | 110 | 110 | 110
101 | Barisal GT: Unit-1, 2 |  | HSD | PDB | 2*20 | 40 | 30 | 9 | 22 | 0 | 26
102 | Bhola (Venture) 33MW |  | Gas | RPP | 1*34.50 | 33 | 33 | 26 | 38 | 33 | 33
103 | Bhola CCPP 194MW |  | Gas | PDB | 2*63+1*68 | 194 | 194 | 120 | 100 | 120 | 120 |  | 74 | Machine problem
104 | Bhola Aggreko 95MW |  | Gas | QRPP | 96*1.10 | 95 | 95 | 92 | 97 | 95 | 95
| Barisal Area Total |  |  |  |  | 472 | 462 | 357 | 367 | 358 | 384 | 0 | 74
105 | Baghabari GT 71MW |  | Gas | PDB | 1*71 | 71 | 71 | 0 | 0 | 0 | 0 | 71 |  | Gas shortage
| Baghabari GT 100MW |  | Gas | PDB | 1*100 | 100 | 100 | 0 | 0 | 0 | 0 |  | 100 | Under maint.
106 | Baghabari Peaking 50MW |  | HFO | PDB | 6*8.9 | 52 | 52 | 0 | 50 | 50 | 50
107 | Bera Peaking |  | HFO | PDB | 9*8.29 | 71 | 71 | 0 | 49 | 0 | 48
108 | Amnura 50MW |  | HFO | QRPP | 7*7.79 | 50 | 50 | 20 | 40 | 40 | 40 | 10 |  | Fuel shortage.
109 | Katakhali (Northern) |  | HFO | QRPP | 6*8.9 | 50 | 50 | 50 | 50 | 50 | 50
110 | Katakhali Peaking |  | HFO | PDB | 6*8.7 | 50 | 50 | 0 | 38 | 0 | 38
111 | Sirajgonj Unit-1 225MW |  | Gas/HSD | NWPGCL | 1*150+1*75 | 210 | 210 | 201 | 216 | 214 | 214
112 | Sirajgonj Unit-2 225MW |  | Gas/HSD | NWPGCL | 1*150+1*75 | 220 | 220 | 0 | 0 | 0 | 0 |  |  | Stand by
| Sirajgonj Unit-3 225MW |  | Gas/HSD | NWPGCL | 1*150+1*75 | 141 | 141 | 0 | 0 | 0 | 0 |  | 141 | Under Shut down
| Sirajgonj Unit-4 414 MW(Gas) |  | Gas | SNWPGCL | 1*272+1*132 MW | 0 | 0 | 0 | 0 | 0 | 0
113 | Santahar Peaking |  | HFO | PDB | 6*8.7 | 50 | 50 | 0 | 33 | 0 | 35
114 | Bogra (GBB) |  | Gas | RPP | 6*4 | 22 | 22 | 19 | 22 | 22 | 22
115 | Bogra (EPL) |  | Gas | RPP | 5*3.3+5*2 | 20 | 10 | 8 | 8 | 10 | 10
116 | Ullapara (Summit) |  | Gas | SIPP, REB | 4*2.90 | 11 | 11 | 11 | 11 | 11 | 11
117 | Rajlanka 52 MW |  | HFO | IPP | 6*8.92 | 52 | 52 | 35 | 43 | 50 | 50
118 | Chapainawabganj-100 MW |  | HFO | PDB | 12*8.924 | 104 | 104 | 0 | 102 | 0 | 102
| Rajshahi Area Total |  |  |  |  | 1274 | 1264 | 344 | 662 | 447 | 670 | 81 | 241
119 | Barapukuria Unit-1 |  | Coal | PDB | 1*125 | 125 | 85 | 0 | 0 | 0 | 0 |  | 85 | Under maint.
| Barapukuria Unit-2 |  | Coal | PDB | 1*125 | 125 | 85 | 0 | 0 | 0 | 0 | 85 |  | Coal shortage
120 | Barapukuria Unit-3 |  | Coal | PDB | 1*275 | 274 | 274 | 169 | 180 | 170 | 170 | 104 |  | Coal shortage
121 | Rangpur GT |  | HSD | PDB | 1*20 | 20 | 20 | 0 | 10 | 0 | 17
122 | Saidpur GT |  | HSD | PDB | 1*20 | 20 | 20 | 0 | 18 | 0 | 18
| Rangpur Area Total |  |  |  |  | 564 | 484 | 169 | 208 | 170 | 205 | 189 | 85
| Total |  |  |  |  | 17043 | 16445 | 9302.3 | 11289 | 11740 | 12502 | 1549 | 1295
| Usable load at Substation end after deducting Auxiliary use & Transmission loss | [6 empty] | 8833.4357 | 10720 | 11148.2682 | 11871.8611
A. |  | 2018-09-16 | (Yesterday) |  |  |  |  | Sunday
1 | Highest Generation : |  |  | 11289 | MW at | 19:30 | hrs | 11 Evening Peak Hour : | [5 empty] | 19:30 | hrs.
2 | Minimum Generation : |  |  | 8123 | MW at | 8:00 | hrs | 12 Max. Demand (Generation end) at evening peak hour : | [5 empty] | 11289 | MW
3 | Day peak Generation : |  |  | 9302.3 | MW at | 12:00 | hrs | 13 Max. Demand (Substation end) at evening peak hour : | [5 empty] | 10720 | MW
4 | Evening peak Generation : |  |  | 11289 | MW at | 19:30 | hrs | 14 Load Shed (Substation end) at evening peak hour : | [5 empty] | 0 | MW
5 | Total Energy Generation : |  | 235.287 | MKWHr | By Solar | 0.01665 | MKWHr | 15. Area wise Demand (S/S end), Supply (S/S end) & | [5 empty] | 16 Hourly Load Shed during
| By Gas: | 141.0166 | MKWHr |  | By Oil: | 64.9528 | MKWHr | Load Shed (S/S end) at Evening peak hour in MW : | [5 empty] | Evening Peak hours :
| By Coal: | 4.2064 | MKWHr |  | By Hydro: | 2.971 | MKWHr | Area | Demand | Supply |  | Loadshed |  | Time |  | Loadshed
6 | Generation Shortfall : |  | For Fuel Limitation = |  |  | 1549 | MW | Dhaka | 4098 | 4098 |  | 0
|  |  | For Plants S/D or M/C prob = |  |  | 1295 | MW | Chittagong | 1054 | 1054 |  | 0 |  | 18:00 |  | 0
|  |  | Total = |  |  | 2844 | MW | Khulna | 1341 | 1341 |  | 0 |  | 18:30 |  | 0
7 | Total Gas Supplied : |  |  | 1182.59 | MMCFD |  |  | Rajshahi | 1127 | 1127 |  | 0 |  | 19:00 |  | 0
8 | Fuel Cost : | i) Gas : | Taka | 101298864.15 | ii) Oil : | Taka | 608482658.82 | Comilla | 1000 | 1000 |  | 0 |  | 19:30 |  | 0
|  | iii) Coal : | Taka | 16236704 | Total | Taka | 726018226.97 | Mymensingh | 780 | 780 |  | 0 |  | 20:00 |  | 0
9 | Export Through E-W Interconnectors : |  |  |  | i) Energy | 4.063 | MKWHr. | Sylhet | 474 | 474 |  | 0 |  | 21:00 |  | 0
| ii) During Peak Demand : |  |  | -480 | MW at | 19:30 | hrs | Barisal | 291 | 291 |  | 0 |  | 22:00 |  | 0
| iii) Maximum : |  |  | -520 | MW at | 21:00 | hrs | Rangpur | 555 | 555 |  | 0 |  | 23:00 |  | 0
10 | Maximum Temperature in Dhaka was |  |  |  | 35.2° C |  |  | Total | 10720 | 10720 |  | 0
B. |  | 2018-09-17 | (Today) |  |  |  | Monday |  |  | Probable max. temperature in Dhaka |  |  | 36.1° C
Forecast
1 | Maximum Demand* Evening (Generation end) |  |  |  | 11600 | MW |  | 6 Total Load Shed forecast (Substation end) : |  |  |  |  | 0 | MW
2 | Maximum Generation (Generation end) |  |  |  | 12502 | MW |  | 7 Area wise Load Shed forecast (Substation end) :
3 | Maximum Demand* Day (Generation end) |  |  |  | 9700 | MW
4 | Reserve(Generation end) |  |  |  | 902 | MW |  | Dhaka | Chittagong | Khulna | Rajshahi | Comilla | Mymensingh | Sylhet | Barisal | Rangpur
5 | Total Energy Generation |  |  |  | 241.7689 | MKWHr |  | MW | MW | MW | MW | MW | MW | MW | MW | MW
6 | Actual Minimum Generation up to 8:00 hrs. |  |  |  | 8655.4 | MW at | 7:00 | 0 | 0 | 0 | 0 | 0 | 0 | 0 | 0 | 0
* Import Through HVDC C/B Interconnector : |  |  |  |  | i) Energy | 18.5571 | MKWHr. | ii) HVDC Flow at Peak Time |  | 777 | MW at | 19:30 | hrs.
* Import Through Comilla C/B Interconnector : |  |  |  |  | i) Energy | 3.5664 | MKWHr. | iii) Maximum HVDC Flow : |  | 787 | MW at | 1:00 | hrs.
*Cost for HVDC, Tripura & Solar energy is not usually included in the total fuel cost.
Water Level of Kaptai Lake at 06:00 hr (ft): |  |  |  |  | (a) Yesterday : | 104.38 |  | (b) Today: | 104.45 |  | (c) Rule Curve: |  | 102.68
.
|  |  |  | Sub Divisional Engineer | [6 empty] | Executive Engineer
|  |  |  | Network Operation Division | [6 empty] | Network Operation Division

## YesterdayGen
2018-09-16
Plant Name | Ghorasal ST: Unit-1,2 | Ghorasal ST: Unit-3 | Ghorasal ST: Unit-4 | Ghorasal ST: Unit-5 | Ghorasal ST: Unit-7 | Ghorashal (Regent) | Ghorashal 78MW (MAX) | Haripur 412 MW CCPP | Haripur Power CCPP 360MW | Haripur NEPC 110MW | Haripur GT: Unit-1, 2 | Meghnaghat CCPP 450MW | Meghnaghat CCPP(Summit) | Meghnaghat (IEL) | Madanganj 102MW | Madanganj-55 MW | Siddhirganj CCPP-335 MW | Siddhirgonj ST 210MW | Siddhirgonj GT Unit-1& 2 | Siddhirganj (Desh) | Siddhirganj (Dutch Bangla) | Gagnagar (Orion) | Kodda 149 MW | Keraniganj (Powerpac) 100MW | Bosila 108MW | Pagla (DPA ) | Katpotti 51 MW | Banco Energy 54MW | Northern 55 MW | Southern 55MW | Narshingdi (Doreen) | Summit Ashulia | Summit Madhabdi | Summit Maona | Summit Rupganj | Gazipur (RPCL) | Tongi GT | Kaptai Unit-1, 2 & 3 | Kaptai Unit-4 & 5 | Chittagong ST-1 (Raozan) | Chittgong ST-2 (Raozan) | Raozan 25 MW (RPCL) | Sikalbaha 225MW (Gas) | Sikalbaha 225MW (Oil) | Sikalbaha GT 150MW (Gas) | Sikalbaha GT 150MW (Oil) | Sikalbaha ST 60MW | Sikalbaha (Energis) | Hathazari peaking | Dohazari Peaking | Juldah (Acorn) | Chittagong ECPV 108 MW | Patenga 50MW | Barabkunda (Regent) | Malancha, Ctg. EPZ (United) | Ashuganj ST: Unit- 3 | Ashuganj ST: Unit- 4 | Ashuganj ST: Unit- 5 | Ashuganj CCPP(North) | Ashuganj CCPP(South) | Ashuganj CCPP 225 MW | Ashuganj 195MW Modular | Chandpur CCPP | Ashuganj Engines TSK | Ashuganj (Precision) 55MW | Ashuganj (United) 53MW | Ashuganj (Midland) 51MW | B.Baria (Aggreko) 85MW | Daudkandi Peaking 52MW | Lakdhanvi 52 MW | Feni (Doreen) 22MW | Feni, Mohipal (Doreen) | Jangalia (Summit) 33MW | Summit Comilla 25MW | Tripura | Mymensingh RPCL 210MW | Jamalpur 95MW | Tangail (Doreen) 22MW | Sarishabari (Solar) | Fenchugonj CCPP-1 | Fenchugonj CCPP-2 | Fenchugonj (Barakatullah) 51MW | Fenchuganj (EPL) 44MW | Kushiara 163 MW CCPP GT | Shajibazar 330 MW | Shahjibazar GT: Unit- 8, 9 | Shahjibazar 86MW | Shahjibazar (EPL) 50MW | Sylhet GT 150 MW | Sylhet GT 20 MW | Sylhet (EPL) 50MW | Sylhet (Desh) 10MW | Summit Bibiana- 2 | Shahjahanulla 25 MW | Hobiganj 11MW | Daudkandi bangla trak | Summit Gazipur | APR Energy , Keranigonj | Bramhangoan 100 MW (Aggreko) | United Mymensingh PPL | Aggreko Aurahati 100MW | Summit Gazipur-1 150MW | EasternBlank | Bheramara (HVDC ) | Bheramara GT-1,2,3 | Bheramara 360 MW | Khulna (KPCL-1 & 3) | Khulna (KPCL-2) | Khulna CCPP 225MW | Khulna 60MW | Khulna (Aggreko) 55MW | Faridpur Peaking | Gopalganj Peaking | Noapara (KZA) 40MW | Bhola CCPP 194MW | Bhola (Venture) 33MW | Summit Barisal 110 MW | Barisal GT: Unit-1, 2 | Baghabari GT 100MW | Baghabari GT 71MW | Baghabari Peaking 50MW | Bera Peaking | Chapainawabganj-100 MW | Amnura 50MW | Katakhali (Northern) | Katakhali Peaking | Rajlanka 52 MW | Santahar Peaking | Bogra (GBB) | Bogra (EPL) | Ullapara (Summit) | Barapukuria Unit-1 | Barapukuria Unit-2 | Barapukuria Unit-3 | Rangpur GT | Saidpur GT | Sirajgonj Unit-1 225MW (Gas) | Sirajgonj Unit-1 225MW (Oil) | Sirajgonj Unit-2 225MW (Gas) | Sirajgonj Unit-2 225MW (Oil) | Bhola Aggreko 95MW | Bangla Trak Noapara | Sirajgonj Unit-3 225 MW(Gas) | Sirajgonj Unit-3 225 MW(Oil) | Sirajgonj Unit-4 414 MW(Gas) | WesternBlank | Eastern Grid Total | Western Grid Total | Total (MW) | Gas (Public) | HVDC | Gas (Private) | Oil (Private) | Coal | Hydro | Oil (Public) | Tripura | Solar | Shortage | Water Level
1:00 | 74 | 0 | 0 | 120 | 365 | 12 | 0 | 410 | 321 | 55 | 0 | 400 | 0 | 100 | 81 | 55 | 180 | 0 | 0 | 17 | 100 | 50 | 117 | 100 | 71 | 0 | 40 | 54 | 55 | 55 | 19 | 25 | 32 | 33 | 33 | 42 | 0 | 113 | 30 | 0 | 0 | 8 | 151 | 0 | 120 | 0 | 0 | 40 | 82 | 47 | 89 | 86 | 46 | 19 | 33 | 0 | 100 | 90 | 360 | 272 | 177 | 68 | 151 | 30 | 5 | 5 | 0 | 85 | 0 | 0 | 22 | 8 | 33 | 22 | 160 | 45 | 88 | 20 | 0 | 58 | 60 | 50 | 47 | 130 | 306 | 60 | 86 | 46 | 98 | 0 | 46 | 9 | 290 | 12 | 11 | 0 | 270 | 0 | 0 | 192 | 0 | 90 |  | 787 | 0 | 380 | 92 | 115 | 245 | 0 | 0 | 32 | 53 | 40 | 108 | 36 | 110 | 0 | 0 | 0 | 42 | 25 | 80 | 40 | 50 | 37 | 50 | 31 | 21 | 10 | 11 | 0 | 0 | 168 | 10 | 18 | 219 | 0 | 0 | 0 | 98 | 0 | 0 | 0 | 0 |  | 7482 | 2908 | 10390 | 4234 | 787 | 1798 | 2281 | 168 | 143 | 819 | 160 | 0 | 0 | 104.28
2:00 | 74 | 0 | 0 | 120 | 365 | 12 | 0 | 420 | 341 | 0 | 0 | 430 | 0 | 70 | 81 | 55 | 180 | 0 | 0 | 0 | 100 | 50 | 75 | 50 | 71 | 0 | 40 | 54 | 55 | 55 | 19 | 25 | 32 | 33 | 33 | 42 | 0 | 113 | 30 | 0 | 0 | 8 | 150 | 0 | 120 | 0 | 0 | 40 | 82 | 47 | 89 | 86 | 46 | 19 | 32 | 0 | 100 | 90 | 360 | 272 | 183 | 68 | 152 | 30 | 5 | 5 | 0 | 85 | 0 | 0 | 22 | 8 | 33 | 22 | 156 | 46 | 88 | 20 | 0 | 58 | 60 | 50 | 47 | 130 | 300 | 64 | 86 | 46 | 98 | 0 | 46 | 9 | 300 | 12 | 11 | 0 | 270 | 0 | 0 | 192 | 0 | 75 |  | 786 | 0 | 380 | 51 | 66 | 245 | 0 | 0 | 32 | 40 | 40 | 120 | 32 | 110 | 0 | 0 | 0 | 42 | 0 | 80 | 25 | 43 | 37 | 50 | 31 | 22 | 10 | 11 | 0 | 0 | 169 | 10 | 18 | 220 | 0 | 0 | 0 | 97 | 0 | 0 | 0 | 0 |  | 7343 | 2767 | 10110 | 4262 | 786 | 1853 | 2002 | 169 | 143 | 739 | 156 | 0 | 0 | 104.3
3:00 | 74 | 0 | 0 | 120 | 365 | 12 | 0 | 420 | 353 | 0 | 0 | 430 | 0 | 50 | 62 | 55 | 180 | 0 | 0 | 0 | 50 | 7 | 40 | 10 | 71 | 0 | 40 | 54 | 55 | 55 | 19 | 25 | 32 | 33 | 33 | 42 | 0 | 113 | 30 | 0 | 0 | 8 | 151 | 0 | 120 | 0 | 0 | 40 | 82 | 31 | 89 | 86 | 46 | 19 | 34 | 0 | 100 | 90 | 360 | 272 | 183 | 68 | 155 | 30 | 5 | 5 | 0 | 85 | 0 | 0 | 22 | 8 | 33 | 22 | 154 | 46 | 48 | 20 | 0 | 58 | 60 | 50 | 44 | 130 | 305 | 64 | 86 | 46 | 98 | 0 | 46 | 9 | 300 | 11 | 11 | 0 | 270 | 0 | 0 | 192 | 0 | 75 |  | 777 | 0 | 380 | 51 | 49 | 245 | 0 | 0 | 32 | 25 | 40 | 120 | 32 | 110 | 0 | 0 | 0 | 42 | 0 | 80 | 12 | 43 | 36 | 50 | 31 | 21 | 10 | 11 | 0 | 0 | 169 | 0 | 0 | 219 | 0 | 0 | 0 | 97 | 0 | 0 | 0 | 0 |  | 7097 | 2682 | 9779 | 4269 | 777 | 1863 | 1760 | 169 | 143 | 644 | 154 | 0 | 0 | 104.32
4:00 | 74 | 0 | 0 | 120 | 365 | 12 | 0 | 420 | 354 | 0 | 0 | 430 | 0 | 50 | 48 | 55 | 180 | 0 | 0 | 0 | 50 | 7 | 24 | 10 | 71 | 0 | 40 | 54 | 55 | 55 | 19 | 25 | 32 | 33 | 33 | 42 | 0 | 80 | 30 | 0 | 0 | 0 | 151 | 0 | 120 | 0 | 0 | 40 | 82 | 31 | 89 | 86 | 46 | 19 | 33 | 0 | 100 | 90 | 360 | 272 | 190 | 68 | 154 | 30 | 5 | 5 | 0 | 85 | 0 | 0 | 22 | 8 | 33 | 22 | 150 | 46 | 48 | 20 | 0 | 58 | 60 | 50 | 44 | 100 | 300 | 63 | 86 | 46 | 98 | 0 | 47 | 9 | 300 | 11 | 11 | 0 | 270 | 0 | 0 | 190 | 0 | 89 |  | 778 | 0 | 380 | 51 | 49 | 180 | 0 | 0 | 32 | 5 | 40 | 120 | 32 | 110 | 0 | 0 | 0 | 0 | 0 | 50 | 12 | 43 | 36 | 50 | 31 | 21 | 10 | 11 | 0 | 0 | 169 | 0 | 0 | 220 | 0 | 0 | 0 | 98 | 0 | 0 | 0 | 0 |  | 7005 | 2528 | 9533 | 4270 | 778 | 1835 | 1750 | 169 | 110 | 471 | 150 | 0 | 0 | 104.34
5:00 | 74 | 0 | 0 | 120 | 365 | 12 | 0 | 420 | 352 | 0 | 0 | 430 | 0 | 10 | 48 | 40 | 180 | 0 | 0 | 0 | 7 | 7 | 16 | 10 | 71 | 0 | 40 | 54 | 55 | 55 | 17 | 25 | 32 | 33 | 33 | 42 | 0 | 80 | 30 | 0 | 0 | 0 | 151 | 0 | 120 | 0 | 0 | 40 | 48 | 31 | 90 | 86 | 46 | 19 | 34 | 0 | 100 | 90 | 360 | 272 | 186 | 68 | 153 | 30 | 5 | 5 | 0 | 85 | 0 | 0 | 22 | 8 | 33 | 22 | 142 | 46 | 48 | 20 | 0 | 58 | 60 | 50 | 44 | 100 | 308 | 62 | 86 | 46 | 98 | 0 | 47 | 9 | 310 | 8 | 11 | 0 | 270 | 0 | 0 | 192 | 0 | 93 |  | 778 | 0 | 380 | 51 | 49 | 130 | 0 | 0 | 18 | 0 | 40 | 120 | 32 | 110 | 0 | 0 | 0 | 0 | 0 | 50 | 12 | 43 | 37 | 26 | 31 | 21 | 10 | 11 | 0 | 0 | 169 | 0 | 0 | 219 | 0 | 0 | 0 | 98 | 0 | 0 | 0 | 0 |  | 6870 | 2435 | 9305 | 4266 | 778 | 1844 | 1635 | 169 | 110 | 361 | 142 | 0 | 0 | 104.36
6:00 | 74 | 0 | 0 | 120 | 365 | 12 | 0 | 425 | 356 | 0 | 0 | 450 | 0 | 7 | 30 | 14 | 180 | 0 | 0 | 0 | 7 | 7 | 16 | 10 | 8 | 0 | 6 | 18 | 55 | 55 | 17 | 25 | 32 | 33 | 33 | 42 | 0 | 80 | 30 | 0 | 0 | 0 | 151 | 0 | 120 | 0 | 0 | 40 | 8 | 31 | 90 | 86 | 46 | 19 | 33 | 0 | 100 | 90 | 360 | 272 | 188 | 68 | 152 | 30 | 5 | 5 | 0 | 50 | 0 | 0 | 22 | 8 | 33 | 22 | 122 | 46 | 8 | 20 | 0 | 58 | 60 | 50 | 44 | 100 | 305 | 43 | 50 | 46 | 78 | 0 | 47 | 9 | 300 | 8 | 11 | 0 | 200 | 0 | 0 | 156 | 0 | 48 |  | 778 | 0 | 330 | 10 | 16 | 120 | 0 | 0 | 0 | 0 | 40 | 102 | 27 | 110 | 0 | 0 | 0 | 0 | 0 | 30 | 12 | 43 | 37 | 8 | 0 | 21 | 10 | 11 | 0 | 0 | 169 | 0 | 0 | 220 | 0 | 0 | 0 | 95 | 0 | 0 | 0 | 0 |  | 6345 | 2189 | 8534 | 4163 | 778 | 1778 | 1172 | 169 | 110 | 242 | 122 | 0 | 0 | 104.38
7:00 | 74 | 0 | 0 | 120 | 365 | 12 | 0 | 400 | 355 | 0 | 0 | 400 | 0 | 7 | 15 | 14 | 180 | 0 | 0 | 0 | 7 | 7 | 16 | 10 | 8 | 0 | 6 | 18 | 18 | 55 | 17 | 25 | 32 | 33 | 33 | 42 | 0 | 80 | 30 | 0 | 0 | 0 | 151 | 0 | 100 | 0 | 0 | 40 | 8 | 15 | 90 | 45 | 46 | 19 | 24 | 0 | 100 | 90 | 360 | 272 | 189 | 68 | 154 | 30 | 5 | 5 | 0 | 20 | 0 | 0 | 22 | 8 | 33 | 22 | 112 | 45 | 8 | 20 | 0.4 | 58 | 60 | 50 | 44 | 100 | 310 | 62 | 20 | 46 | 78 | 0 | 46 | 9 | 310 | 8 | 8 | 0 | 154 | 0 | 0 | 122 | 0 | 17 |  | 777 | 0 | 330 | 10 | 16 | 120 | 0 | 0 | 0 | 0 | 8 | 120 | 27 | 110 | 0 | 0 | 0 | 0 | 0 | 24 | 12 | 43 | 36 | 8 | 0 | 21 | 10 | 8 | 0 | 0 | 170 | 0 | 0 | 220 | 0 | 0 | 0 | 96 | 0 | 0 | 0 | 0 |  | 5982.4 | 2166 | 8148.4 | 4156 | 777 | 1668 | 936 | 170 | 110 | 219 | 112 | 0.4 | 0 | 104.39
8:00 | 74 | 0 | 0 | 120 | 365 | 12 | 0 | 400 | 352 | 0 | 0 | 370 | 0 | 7 | 15 | 14 | 180 | 0 | 0 | 0 | 7 | 7 | 16 | 10 | 8 | 11 | 6 | 18 | 18 | 55 | 19 | 25 | 32 | 33 | 33 | 42 | 0 | 80 | 30 | 0 | 0 | 0 | 151 | 0 | 100 | 0 | 0 | 40 | 8 | 15 | 90 | 45 | 46 | 19 | 7 | 0 | 100 | 90 | 360 | 283 | 189 | 68 | 155 | 30 | 5 | 5 | 0 | 20 | 0 | 0 | 22 | 8 | 33 | 22 | 114 | 46 | 8 | 20 | 1 | 58 | 60 | 50 | 44 | 100 | 311 | 63 | 20 | 46 | 80 | 0 | 46 | 9 | 290 | 8 | 8 | 0 | 157 | 0 | 0 | 122 | 0 | 15 |  | 777 | 0 | 330 | 10 | 16 | 120 | 0 | 0 | 0 | 0 | 8 | 120 | 25 | 110 | 0 | 0 | 0 | 0 | 0 | 24 | 20 | 50 | 36 | 8 | 0 | 20 | 10 | 8 | 0 | 0 | 170 | 0 | 0 | 219 | 0 | 0 | 0 | 96 | 0 | 0 | 0 | 0 |  | 5946 | 2177 | 8123 | 4174 | 777 | 1595 | 963 | 170 | 110 | 219 | 114 | 1 | 0 | 104.4
9:00 | 74 | 0 | 0 | 120 | 365 | 12 | 0 | 375 | 341 | 0 | 0 | 430 | 0 | 7 | 15 | 14 | 208 | 0 | 0 | 0 | 7 | 7 | 16 | 10 | 72 | 10 | 6 | 41 | 30 | 55 | 17 | 25 | 32 | 33 | 33 | 42 | 0 | 82 | 30 | 0 | 0 | 0 | 151 | 0 | 115 | 0 | 0 | 40 | 8 | 15 | 90 | 45 | 46 | 19 | 2 | 0 | 100 | 90 | 360 | 279 | 180 | 68 | 155 | 30 | 5 | 5 | 0 | 85 | 0 | 0 | 22 | 8 | 33 | 18 | 124 | 41 | 8 | 20 | 1.7 | 58 | 60 | 50 | 44 | 130 | 311 | 64 | 86 | 46 | 100 | 0 | 45 | 9 | 315 | 8 | 8 | 0 | 158 | 0 | 0 | 178 | 0 | 64 |  | 777 | 0 | 400 | 10 | 16 | 120 | 0 | 0 | 0 | 0 | 8 | 120 | 25 | 110 | 0 | 0 | 0 | 0 | 0 | 0 | 20 | 50 | 35 | 8 | 0 | 22 | 10 | 8 | 0 | 0 | 169 | 0 | 0 | 205 | 0 | 0 | 0 | 96 | 0 | 0 | 0 | 0 |  | 6406.7 | 2209 | 8615.7 | 4245 | 777 | 1826 | 1167 | 169 | 112 | 194 | 124 | 1.7 | 0 | 104.41
10:00 | 74 | 0 | 0 | 120 | 365 | 12 | 0 | 348 | 333 | 0 | 0 | 430 | 0 | 12 | 25 | 40 | 208 | 0 | 0 | 0 | 12 | 7 | 16 | 10 | 71 | 10 | 29 | 36 | 55 | 55 | 17 | 25 | 32 | 33 | 33 | 39 | 0 | 82 | 30 | 0 | 0 | 8 | 151 | 0 | 120 | 0 | 0 | 40 | 8 | 14 | 85 | 85 | 46 | 19 | 2 | 0 | 100 | 90 | 360 | 272 | 181 | 68 | 155 | 30 | 5 | 5 | 0 | 85 | 0 | 1 | 22 | 8 | 33 | 18 | 130 | 41 | 8 | 20 | 2.1 | 58 | 60 | 47 | 44 | 130 | 310 | 58 | 86 | 45 | 100 | 0 | 45 | 9 | 310 | 8 | 8 | 0 | 233 | 0 | 0 | 170 | 0 | 92 |  | 777 | 0 | 400 | 10 | 16 | 120 | 0 | 0 | 0 | 0 | 24 | 120 | 24 | 110 | 0 | 0 | 0 | 0 | 0 | 0 | 20 | 50 | 36 | 8 | 0 | 22 | 10 | 8 | 0 | 0 | 169 | 0 | 0 | 187 | 0 | 0 | 0 | 94 | 0 | 0 | 0 | 0 |  | 6584.1 | 2205 | 8789.1 | 4192 | 777 | 1806 | 1407 | 169 | 112 | 194 | 130 | 2.1 | 0 | 104.42
11:00 | 74 | 0 | 0 | 120 | 365 | 12 | 0 | 358 | 327 | 0 | 0 | 430 | 0 | 46 | 65 | 41 | 204 | 0 | 0 | 0 | 30 | 7 | 48 | 63 | 70 | 10 | 40 | 36 | 56 | 55 | 22 | 25 | 24 | 33 | 33 | 33 | 0 | 77 | 30 | 0 | 0 | 8 | 151 | 0 | 120 | 0 | 0 | 40 | 8 | 14 | 80 | 85 | 44 | 19 | 2 | 0 | 100 | 90 | 360 | 272 | 169 | 68 | 155 | 30 | 5 | 5 | 0 | 85 | 0 | 1 | 19 | 0 | 33 | 18 | 132 | 28 | 8 | 20 | 2.4 | 58 | 60 | 47 | 44 | 130 | 318 | 62 | 84 | 45 | 130 | 18 | 44 | 9 | 310 | 10 | 8 | 0 | 250 | 0 | 0 | 180 | 0 | 92 |  | 777 | 0 | 410 | 10 | 16 | 120 | 0 | 0 | 0 | 0 | 40 | 120 | 25 | 110 | 0 | 0 | 0 | 0 | 0 | 0 | 20 | 50 | 0 | 33 | 0 | 18 | 8 | 8 | 0 | 0 | 169 | 0 | 0 | 194 | 0 | 0 | 0 | 93 | 0 | 0 | 0 | 0 |  | 6804.4 | 2221 | 9025.4 | 4238 | 777 | 1791 | 1619 | 169 | 107 | 190 | 132 | 2.4 | 0 | 104.43
12:00 | 74 | 0 | 0 | 120 | 310 | 14 | 0 | 370 | 311 | 0 | 0 | 430 | 0 | 83 | 63 | 41 | 200 | 0 | 0 | 0 | 80 | 50 | 48 | 87 | 70 | 10 | 40 | 36 | 55 | 55 | 22 | 25 | 24 | 33 | 33 | 38 | 0 | 77 | 30 | 0 | 0 | 8 | 150 | 0 | 100 | 0 | 0 | 40 | 8 | 13 | 80 | 85 | 41 | 19 | 3 | 0 | 100 | 90 | 360 | 320 | 162 | 68 | 154 | 30 | 5 | 5 | 0 | 85 | 0 | 16 | 19 | 8 | 33 | 18 | 132 | 27 | 8 | 20 | 2.3 | 58 | 60 | 44 | 44 | 163 | 327 | 62 | 84 | 45 | 130 | 18 | 44 | 9 | 310 | 11 | 8 | 0 | 250 | 0 | 0 | 178 | 0 | 93 |  | 777 | 0 | 410 | 76 | 33 | 120 | 0 | 0 | 0 | 0 | 40 | 120 | 26 | 110 | 9 | 0 | 0 | 0 | 0 | 0 | 20 | 50 | 0 | 35 | 0 | 19 | 8 | 11 | 0 | 0 | 169 | 0 | 0 | 201 | 0 | 0 | 0 | 92 | 0 | 0 | 0 | 0 |  | 6976.3 | 2326 | 9302.3 | 4237 | 777 | 1809 | 1871 | 169 | 107 | 198 | 132 | 2.3 | 0 | 104.45
13:00 | 74 | 0 | 0 | 120 | 310 | 12 | 0 | 0 | 339 | 27 | 0 | 450 | 0 | 95 | 63 | 41 | 200 | 0 | 0 | 0 | 88 | 102 | 133 | 87 | 70 | 49 | 40 | 36 | 56 | 55 | 22 | 25 | 24 | 33 | 33 | 42 | 0 | 95 | 30 | 0 | 0 | 8 | 152 | 0 | 0 | 0 | 0 | 0 | 33 | 13 | 6 | 45 | 42 | 19 | 3 | 0 | 100 | 90 | 360 | 272 | 177 | 68 | 155 | 30 | 5 | 5 | 0 | 85 | 0 | 16 | 21 | 0 | 33 | 18 | 138 | 28 | 80 | 20 | 2.2 | 60 | 59 | 46 | 47 | 130 | 301 | 51 | 84 | 45 | 100 | 18 | 45 | 9 | 275 | 11 | 11 | 50 | 245 | 0 | 50 | 178 | 99 | 93 |  | 777 | 0 | 380 | 80 | 49 | 120 | 0 | 0 | 2 | 0 | 40 | 100 | 0 | 110 | 0 | 0 | 0 | 0 | 0 | 0 | 20 | 50 | 0 | 43 | 0 | 18 | 8 | 11 | 0 | 0 | 170 | 0 | 0 | 203 | 0 | 0 | 0 | 94 | 36 | 0 | 0 | 0 |  | 6782.2 | 2311 | 9093.2 | 3621 | 777 | 1768 | 2191 | 170 | 125 | 301 | 138 | 2.2 | 0 | 104.46
14:00 | 74 | 0 | 0 | 120 | 310 | 12 | 0 | 0 | 344 | 82 | 0 | 450 | 0 | 0 | 79 | 41 | 200 | 0 | 0 | 5 | 90 | 102 | 133 | 100 | 70 | 48 | 40 | 36 | 55 | 55 | 22 | 25 | 24 | 33 | 33 | 42 | 0 | 106 | 30 | 0 | 0 | 8 | 151 | 0 | 0 | 0 | 0 | 24 | 72 | 13 | 90 | 83 | 45 | 19 | 3 | 0 | 100 | 90 | 360 | 290 | 178 | 68 | 90 | 30 | 5 | 5 | 0 | 85 | 0 | 16 | 21 | 8 | 0 | 18 | 144 | 29 | 87 | 20 | 2 | 58 | 59 | 47 | 47 | 130 | 310 | 62 | 82 | 45 | 100 | 18 | 45 | 9 | 280 | 11 | 11 | 147 | 248 | 0 | 88 | 187 | 99 | 82 |  | 777 | 0 | 410 | 80 | 66 | 120 | 0 | 0 | 6 | 0 | 40 | 120 | 19 | 110 | 0 | 0 | 0 | 0 | 0 | 0 | 40 | 50 | 0 | 43 | 0 | 18 | 8 | 11 | 0 | 0 | 170 | 0 | 0 | 188 | 0 | 0 | 0 | 93 | 50 | 0 | 0 | 0 |  | 7080 | 2419 | 9499 | 3603 | 777 | 1795 | 2528 | 170 | 136 | 344 | 144 | 2 | 0 | 104.46
15:00 | 74 | 0 | 0 | 120 | 310 | 12 | 0 | 0 | 343 | 90 | 0 | 450 | 0 | 0 | 75 | 41 | 199 | 0 | 0 | 55 | 96 | 102 | 133 | 100 | 69 | 49 | 40 | 54 | 55 | 55 | 22 | 25 | 23 | 33 | 33 | 42 | 0 | 103 | 30 | 0 | 0 | 8 | 151 | 0 | 0 | 0 | 0 | 40 | 72 | 44 | 78 | 84 | 37 | 19 | 2 | 0 | 100 | 90 | 360 | 283 | 178 | 68 | 90 | 30 | 5 | 5 | 0 | 85 | 0 | 8 | 21 | 8 | 33 | 20 | 150 | 30 | 87 | 20 | 1.5 | 58 | 59 | 47 | 47 | 163 | 312 | 62 | 83 | 45 | 120 | 18 | 45 | 9 | 320 | 9 | 11 | 200 | 243 | 54 | 91 | 178 | 100 | 92 |  | 776 | 0 | 410 | 85 | 99 | 120 | 0 | 0 | 6 | 0 | 40 | 119 | 25 | 110 | 0 | 0 | 0 | 0 | 0 | 0 | 40 | 50 | 0 | 43 | 0 | 18 | 8 | 11 | 0 | 0 | 170 | 0 | 0 | 198 | 0 | 0 | 0 | 93 | 50 | 0 | 0 | 0 |  | 7406.5 | 2471 | 9877.5 | 3659 | 776 | 1873 | 2740 | 170 | 133 | 375 | 150 | 1.5 | 0 | 104.47
16:00 | 74 | 0 | 0 | 120 | 310 | 12 | 0 | 48 | 347 | 80 | 0 | 450 | 0 | 0 | 55 | 40 | 198 | 0 | 0 | 72 | 96 | 102 | 133 | 100 | 69 | 40 | 38 | 54 | 55 | 55 | 22 | 25 | 23 | 33 | 33 | 41 | 0 | 103 | 30 | 0 | 0 | 8 | 151 | 0 | 0 | 0 | 0 | 40 | 71 | 42 | 78 | 84 | 37 | 19 | 6 | 0 | 100 | 90 | 360 | 276 | 189 | 68 | 142 | 30 | 5 | 5 | 0 | 85 | 0 | 8 | 21 | 8 | 33 | 21 | 154 | 30 | 87 | 20 | 0.9 | 55 | 59 | 46 | 47 | 163 | 301 | 50 | 81 | 45 | 98 | 18 | 44 | 9 | 290 | 9 | 11 | 174 | 253 | 12 | 10 | 175 | 10 | 92 |  | 776 | 0 | 410 | 82 | 99 | 180 | 0 | 0 | 6 | 4 | 40 | 100 | 24 | 110 | 0 | 0 | 0 | 0 | 0 | 0 | 40 | 50 | 0 | 43 | 0 | 17 | 8 | 11 | 0 | 0 | 170 | 0 | 0 | 184 | 0 | 0 | 0 | 93 | 20 | 0 | 0 | 0 |  | 7178.9 | 2467 | 9645.9 | 3682 | 776 | 1845 | 2449 | 170 | 133 | 436 | 154 | 0.9 | 0 | 104.48
17:00 | 74 | 0 | 0 | 120 | 310 | 12 | 0 | 180 | 349 | 70 | 0 | 450 | 0 | 0 | 75 | 41 | 200 | 0 | 0 | 53 | 60 | 58 | 58 | 60 | 69 | 10 | 40 | 36 | 55 | 55 | 22 | 25 | 23 | 33 | 33 | 41 | 0 | 111 | 30 | 0 | 0 | 8 | 151 | 0 | 110 | 0 | 0 | 40 | 81 | 42 | 90 | 84 | 30 | 19 | 6 | 0 | 100 | 90 | 360 | 276 | 190 | 68 | 158 | 30 | 5 | 5 | 0 | 50 | 0 | 8 | 21 | 8 | 33 | 21 | 138 | 41 | 87 | 20 | 0.3 | 55 | 60 | 47 | 47 | 100 | 301 | 47 | 82 | 20 | 78 | 18 | 45 | 9 | 280 | 11 | 11 | 50 | 253 | 12 | 10 | 187 | 10 | 92 |  | 776 | 0 | 370 | 51 | 99 | 150 | 0 | 0 | 6 | 21 | 40 | 100 | 26 | 110 | 0 | 0 | 0 | 0 | 30 | 15 | 40 | 50 | 0 | 25 | 0 | 20 | 8 | 11 | 0 | 0 | 170 | 0 | 0 | 181 | 0 | 0 | 0 | 96 | 10 | 0 | 0 | 0 |  | 6948.3 | 2405 | 9353.3 | 3891 | 776 | 1725 | 2109 | 170 | 141 | 403 | 138 | 0.3 | 0 | 104.48
18:00 | 74 | 0 | 0 | 120 | 270 | 12 | 0 | 200 | 328 | 80 | 0 | 410 | 0 | 25 | 80 | 40 | 120 | 0 | 0 | 53 | 60 | 60 | 110 | 75 | 69 | 22 | 40 | 36 | 55 | 55 | 22 | 25 | 24 | 33 | 33 | 41 | 0 | 120 | 30 | 20 | 0 | 8 | 151 | 0 | 80 | 0 | 0 | 40 | 80 | 43 | 90 | 83 | 30 | 19 | 6 | 0 | 100 | 90 | 360 | 276 | 202 | 68 | 154 | 30 | 5 | 5 | 0 | 31 | 49 | 8 | 21 | 8 | 33 | 19 | 148 | 43 | 87 | 20 | 0 | 55 | 60 | 47 | 25 | 100 | 298 | 62 | 70 | 20 | 98 | 19 | 45 | 9 | 260 | 12 | 11 | 10 | 253 | 12 | 10 | 187 | 40 | 92 |  | 777 | 0 | 290 | 56 | 115 | 160 | 0 | 0 | 25 | 38 | 40 | 118 | 27 | 110 | 10 | 0 | 0 | 42 | 48 | 36 | 40 | 50 | 25 | 25 | 30 | 21 | 8 | 11 | 0 | 0 | 183 | 17 | 0 | 181 | 0 | 0 | 0 | 62 | 25 | 0 | 0 | 0 |  | 6924 | 2570 | 9494 | 3762 | 777 | 1559 | 2202 | 183 | 150 | 713 | 148 | 0 | 0 | 104.48
18:30 | 0 | 0 | 0 | 0 | 0 | 0 | 0 | 0 | 0 | 0 | 0 | 0 | 0 | 0 | 0 | 0 | 0 | 0 | 0 | 0 | 0 | 0 | 0 | 0 | 0 | 0 | 0 | 0 | 0 | 0 | 0 | 0 | 0 | 0 | 0 | 0 | 0 | 0 | 0 | 0 | 0 | 0 | 0 | 0 | 0 | 0 | 0 | 0 | 0 | 0 | 0 | 0 | 0 | 0 | 0 | 0 | 0 | 0 | 0 | 0 | 0 | 0 | 0 | 0 | 0 | 0 | 0 | 0 | 0 | 0 | 0 | 0 | 0 | 0 | 0 | 0 | 0 | 0 | 0 | 0 | 0 | 0 | 0 | 0 | 0 | 0 | 0 | 0 | 0 | 0 | 0 | 0 | 0 | 0 | 0 | 0 | 0 | 0 | 0 | 0 | 0 | 0 |  | 0 | 0 | 0 | 0 | 0 | 0 | 0 | 0 | 0 | 0 | 0 | 0 | 0 | 0 | 0 | 0 | 0 | 0 | 0 | 0 | 0 | 0 | 0 | 0 | 0 | 0 | 0 | 0 | 0 | 0 | 0 | 0 | 0 | 0 | 0 | 0 | 0 | 0 | 0 | 0 | 0 | 0 |  | 0 | 0 | 0 | 0 | 0 | 0 | 0 | 0 | 0 | 0 | 0 | 0 | 0 | 0
19:00 | 74 | 0 | 0 | 120 | 270 | 12 | 0 | 245 | 328 | 95 | 0 | 430 | 0 | 90 | 81 | 40 | 206 | 0 | 0 | 85 | 100 | 102 | 133 | 100 | 70 | 50 | 40 | 54 | 55 | 55 | 22 | 25 | 24 | 33 | 33 | 41 | 0 | 111 | 30 | 40 | 0 | 16 | 151 | 0 | 120 | 0 | 0 | 40 | 80 | 44 | 90 | 83 | 38 | 19 | 9 | 0 | 100 | 90 | 360 | 276 | 217 | 68 | 156 | 30 | 5 | 5 | 0 | 85 | 49 | 8 | 22 | 8 | 33 | 21 | 174 | 43 | 87 | 20 | 0 | 57 | 60 | 47 | 43 | 163 | 300 | 56 | 86 | 45 | 127 | 19 | 46 | 9 | 270 | 12 | 11 | 150 | 258 | 208 | 50 | 185 | 100 | 92 |  | 777 | 0 | 411 | 90 | 115 | 220 | 0 | 0 | 34 | 85 | 40 | 120 | 34 | 110 | 22 | 0 | 0 | 50 | 49 | 102 | 40 | 50 | 39 | 43 | 33 | 21 | 8 | 11 | 0 | 0 | 180 | 10 | 18 | 205 | 0 | 0 | 0 | 96 | 94 | 0 | 0 | 0 |  | 8135 | 3107 | 11242 | 4147 | 777 | 1810 | 3045 | 180 | 141 | 968 | 174 | 0 | 0 | 104.48
19:30 | 74 | 0 | 0 | 120 | 270 | 12 | 0 | 252 | 332 | 96 | 0 | 430 | 0 | 100 | 81 | 50 | 206 | 0 | 0 | 100 | 100 | 102 | 133 | 100 | 70 | 50 | 40 | 54 | 55 | 55 | 22 | 25 | 24 | 33 | 33 | 41 | 0 | 111 | 30 | 40 | 0 | 16 | 151 | 0 | 120 | 0 | 0 | 40 | 80 | 44 | 90 | 83 | 43 | 19 | 8 | 0 | 100 | 90 | 360 | 276 | 218 | 68 | 156 | 39 | 5 | 5 | 0 | 85 | 49 | 8 | 22 | 8 | 33 | 21 | 174 | 42 | 87 | 20 | 0 | 57 | 60 | 47 | 47 | 163 | 298 | 54 | 86 | 45 | 107 | 19 | 47 | 9 | 275 | 12 | 11 | 150 | 258 | 203 | 50 | 185 | 100 | 92 |  | 777 | 0 | 411 | 90 | 115 | 240 | 0 | 0 | 34 | 75 | 40 | 100 | 38 | 110 | 22 | 0 | 0 | 50 | 49 | 102 | 40 | 50 | 38 | 43 | 33 | 22 | 8 | 11 | 0 | 0 | 180 | 10 | 18 | 216 | 0 | 0 | 0 | 97 | 94 | 0 | 0 | 0 |  | 8176 | 3113 | 11289 | 4130 | 777 | 1829 | 3081 | 180 | 141 | 977 | 174 | 0 | 0 | 0
20:00 | 74 | 0 | 0 | 120 | 270 | 12 | 0 | 250 | 333 | 96 | 0 | 430 | 0 | 100 | 81 | 50 | 206 | 0 | 0 | 100 | 100 | 102 | 133 | 100 | 70 | 50 | 40 | 54 | 55 | 55 | 22 | 25 | 24 | 33 | 33 | 42 | 0 | 111 | 30 | 90 | 0 | 16 | 151 | 0 | 110 | 0 | 0 | 40 | 80 | 44 | 90 | 83 | 43 | 19 | 13 | 0 | 100 | 90 | 360 | 276 | 218 | 68 | 90 | 40 | 5 | 5 | 0 | 85 | 49 | 0 | 22 | 8 | 33 | 21 | 182 | 43 | 87 | 20 | 0 | 58 | 60 | 47 | 47 | 163 | 301 | 48 | 86 | 45 | 109 | 19 | 46 | 9 | 270 | 12 | 11 | 150 | 245 | 167 | 50 | 185 | 100 | 92 |  | 777 | 0 | 411 | 89 | 115 | 241 | 0 | 0 | 12 | 75 | 40 | 103 | 39 | 110 | 22 | 0 | 0 | 50 | 49 | 102 | 40 | 50 | 40 | 43 | 32 | 22 | 8 | 11 | 0 | 0 | 180 | 8 | 17 | 217 | 0 | 0 | 0 | 10 | 94 | 0 | 0 | 0 |  | 8102 | 3007 | 11109 | 4108 | 777 | 1743 | 3024 | 180 | 141 | 954 | 182 | 0 | 0 | 104.48
21:00 | 74 | 0 | 0 | 120 | 270 | 12 | 0 | 253 | 321 | 96 | 0 | 430 | 0 | 100 | 81 | 55 | 207 | 0 | 0 | 100 | 100 | 102 | 133 | 100 | 70 | 50 | 40 | 54 | 55 | 55 | 22 | 25 | 24 | 33 | 33 | 42 | 0 | 111 | 30 | 100 | 0 | 16 | 151 | 0 | 110 | 0 | 0 | 40 | 80 | 44 | 90 | 83 | 43 | 19 | 9 | 0 | 100 | 90 | 360 | 276 | 220 | 68 | 154 | 40 | 5 | 5 | 0 | 85 | 49 | 0 | 22 | 8 | 33 | 21 | 180 | 42 | 88 | 20 | 0 | 58 | 60 | 47 | 47 | 163 | 300 | 47 | 86 | 45 | 108 | 19 | 46 | 9 | 280 | 12 | 11 | 150 | 260 | 88 | 50 | 178 | 60 | 92 |  | 777 | 0 | 415 | 90 | 115 | 241 | 0 | 0 | 45 | 80 | 32 | 100 | 39 | 110 | 10 | 0 | 0 | 50 | 44 | 102 | 40 | 50 | 37 | 43 | 32 | 22 | 8 | 11 | 0 | 0 | 180 | 8 | 15 | 217 | 0 | 0 | 0 | 53 | 94 | 0 | 0 | 0 |  | 8065 | 3060 | 11125 | 4185 | 777 | 1780 | 2912 | 180 | 141 | 970 | 180 | 0 | 0 | 104.48
22:00 | 74 | 0 | 0 | 120 | 348 | 12 | 0 | 254 | 320 | 96 | 0 | 430 | 0 | 100 | 81 | 55 | 207 | 0 | 0 | 100 | 100 | 102 | 133 | 100 | 71 | 50 | 40 | 54 | 55 | 55 | 22 | 25 | 24 | 33 | 33 | 42 | 0 | 111 | 30 | 100 | 0 | 16 | 151 | 0 | 110 | 0 | 0 | 40 | 80 | 44 | 90 | 84 | 43 | 19 | 15 | 0 | 100 | 90 | 360 | 276 | 218 | 68 | 155 | 40 | 5 | 5 | 0 | 85 | 49 | 0 | 22 | 8 | 33 | 21 | 178 | 43 | 88 | 20 | 0 | 58 | 60 | 47 | 47 | 163 | 300 | 59 | 86 | 45 | 108 | 19 | 46 | 9 | 270 | 12 | 11 | 150 | 270 | 84 | 10 | 187 | 20 | 92 |  | 777 | 0 | 414 | 93 | 115 | 244 | 0 | 0 | 44 | 70 | 32 | 100 | 39 | 110 | 22 | 0 | 0 | 50 | 43 | 102 | 40 | 50 | 35 | 43 | 32 | 22 | 8 | 10 | 0 | 0 | 180 | 8 | 13 | 217 | 0 | 0 | 0 | 45 | 94 | 0 | 0 | 0 |  | 8086 | 3052 | 11138 | 4274 | 777 | 1767 | 2852 | 180 | 141 | 969 | 178 | 0 | 0 | 104.48
23:00 | 74 | 0 | 0 | 120 | 365 | 12 | 0 | 253 | 318 | 96 | 0 | 430 | 0 | 100 | 81 | 55 | 207 | 0 | 0 | 100 | 100 | 102 | 133 | 100 | 71 | 50 | 40 | 54 | 55 | 55 | 22 | 25 | 24 | 33 | 33 | 42 | 0 | 111 | 30 | 100 | 0 | 16 | 151 | 0 | 110 | 0 | 0 | 40 | 72 | 45 | 90 | 91 | 45 | 16 | 22 | 0 | 100 | 90 | 360 | 276 | 182 | 68 | 150 | 40 | 5 | 5 | 0 | 85 | 49 | 0 | 22 | 8 | 33 | 21 | 174 | 44 | 88 | 20 | 0 | 58 | 60 | 47 | 47 | 130 | 314 | 62 | 86 | 46 | 109 | 19 | 46 | 9 | 280 | 12 | 11 | 150 | 273 | 82 | 10 | 187 | 20 | 92 |  | 777 | 0 | 410 | 90 | 115 | 243 | 0 | 0 | 44 | 67 | 40 | 120 | 37 | 110 | 22 | 0 | 0 | 50 | 42 | 95 | 40 | 50 | 35 | 43 | 32 | 22 | 8 | 10 | 0 | 0 | 170 | 8 | 13 | 215 | 0 | 0 | 0 | 47 | 94 | 0 | 0 | 0 |  | 8059 | 3049 | 11108 | 4279 | 777 | 1750 | 2867 | 170 | 141 | 950 | 174 | 0 | 0 | 104.48
24:00 | 74 | 0 | 0 | 120 | 365 | 12 | 0 | 253 | 322 | 96 | 0 | 430 | 0 | 100 | 81 | 50 | 209 | 0 | 0 | 100 | 100 | 102 | 133 | 100 | 71 | 51 | 40 | 54 | 55 | 55 | 22 | 25 | 32 | 33 | 33 | 42 | 0 | 111 | 30 | 100 | 0 | 16 | 151 | 0 | 110 | 0 | 0 | 32 | 72 | 45 | 90 | 91 | 44 | 19 | 33 | 0 | 100 | 90 | 360 | 276 | 182 | 68 | 155 | 40 | 5 | 5 | 0 | 85 | 41 | 0 | 22 | 8 | 33 | 21 | 172 | 44 | 88 | 20 | 0 | 58 | 60 | 47 | 47 | 130 | 312 | 59 | 86 | 45 | 109 | 19 | 46 | 9 | 290 | 11 | 11 | 150 | 270 | 10 | 10 | 187 | 20 | 92 |  | 776 | 0 | 413 | 93 | 115 | 210 | 0 | 0 | 44 | 50 | 40 | 100 | 37 | 110 | 22 | 0 | 0 | 50 | 42 | 90 | 40 | 50 | 35 | 43 | 32 | 22 | 8 | 10 | 0 | 0 | 171 | 8 | 12 | 200 | 0 | 0 | 0 | 47 | 94 | 0 | 0 | 0 |  | 7997 | 2964 | 10961 | 4259 | 776 | 1774 | 2782 | 171 | 141 | 886 | 172 | 0 | 0 | 104.48
KWH | 1682000 | 0 | 0 | 2835000 | 8146390 | 296386 | 0 | 6928000 | 8023000 | 1022300 | 0 | 9443313 | 0 | 1236480 | 1502040 | 1028681 | 4657293 | 0 | 0 | 903360 | 1645840 | 1420704 | 1985280 | 1567803 | 1495680 | 567430 | 863328 | 1053000 | 1204720 | 1264000 | 441936 | 600000 | 637560 | 787000 | 836000 | 980520 | 0 | 2254108 | 716900 | 500000 | 0 | 178200 | 3666688 | 0 | 2284114 | 0 | 0 | 945120 | 1311416 | 766222 | 1979640 | 1872000 | 1022880 | 454272 | 353760 | 0 | 2384695 | 2153870 | 8963000 | 6773500 | 4564000 | 1672727 | 3460240 | 786816 | 152160 | 120000 | 0 | 1502040 | 334016 | 116803 | 504684 | 183420 | 809400 | 512500 | 3566400 | 983440 | 1423680 | 447156 | 16650 | 1342000 | 1426880 | 1152600 | 1072000 | 3325925 | 6856757 | 1395000 | 1853760 | 1015920 | 2518350 | 254000 | 1081280 | 215280 | 7392000 | 247152 | 241728 | 1468800 | 5941530 | 829535 | 423480 | 4250400 | 672530 | 1980000 |  | 18557090 | 0 | 9565920 | 1356960 | 1661760 | 4243200 | 0 | 0 | 392160 | 611968 | 812625 | 2657000 | 669965 | 2675712 | 140161 | 0 | 0 | 467512 | 365848 | 987032 | 725170 | 1143584 | 580200 | 844320 | 395715 | 477840 | 206748 | 230580 | 0 | 0 | 4206400 | 87000 | 1400000 | 5207018 | 0 | 0 | 0 | 2064581 | 804480 | 0 | 0 | 0 |  | 171748468 | 63538549 | 235287017 | 98925359 | 18557090 | 42091285 | 50885095 | 4206400 | 2971008 | 14067730 | 3566400 | 16650 | 0
Fuel Cost | 1446520 | 0 | 0 | 2438100 | 5213689.6 | 240072.66 | 0 | 4226080 | 4894030 | 9824303 | 0 | 6327019.71 | 0 | 7765094.4 | 10033627.2 | 6285240.91 | 3027240.45 | 0 | 0 | 14056281.6 | 10286500 | 9362439.36 | 19197657.6 | 9986905.11 | 8959123.2 | 9073205.7 | 5758397.76 | 7507890 | 7529500 | 7925280 | 331452 | 450000 | 0 | 0 | 0 | 9275719.2 | 0 | 0 | 0 | 550000 | 0 | 1687554 | 2420014.08 | 0 | 2626731.1 | 0 | 0 | 8307604.8 | 14123950.32 | 7455340.06 | 12253971.6 | 12093120 | 6689635.2 | 386131.2 | 0 | 0 | 2170072.45 | 1960021.7 | 5557060 | 4673715 | 3194800 | 1154181.63 | 3321830.4 | 527166.72 | 130857.6 | 110400 | 0 | 1426938 | 3620733.44 | 866678.26 | 388606.68 | 137565 | 623238 | 384375 | 24394176 | 737580 | 13083619.2 | 344310.12 | 0 | 1395680 | 1483955.2 | 1106496 | 964800 | 2594221.5 | 4799729.9 | 1590300 | 1983523.2 | 1117512 | 2870919 | 325120 | 1005590.4 | 200210.4 | 4730880 | 185364 | 183713.28 | 25454304 | 43135507.8 | 14375841.55 | 7220334 | 30390360 | 11466636.5 | 0 |  | 94641159 | 0 | 6409166.4 | 10869249.6 | 13775990.4 | 68230656 | 0 | 0 | 4415721.6 | 7208983.04 | 6403485 | 1833330 | 663265.35 | 19800268.8 | 4720622.48 | 0 | 0 | 5353012.4 | 3921890.56 | 8843806.72 | 6272720.5 | 10177897.6 | 6179130 | 8375654.4 | 4657565.55 | 525624 | 194343.12 | 174549.06 | 0 | 0 | 16236704 | 2804010 | 37478000 | 3540772.24 | 0 | 0 | 0 | 0 | 13941638.4 | 0 | 0 | 0 |  | 477404345.75 | 367649216.22 | 845053561.97 | 71928898.58 | 94641159 | 29369965.57 | 410271579.05 | 16236704 | 0 | 198211079.77 | 24394176 | 0 | 0
Yesterday Day Peak | 74 | 0 | 0 | 120 | 310 | 14 | 0 | 370 | 311 | 0 | 0 | 430 | 0 | 83 | 63 | 41 | 200 | 0 | 0 | 0 | 80 | 50 | 48 | 87 | 70 | 10 | 40 | 36 | 55 | 55 | 22 | 25 | 24 | 33 | 33 | 38 | 0 | 77 | 30 | 0 | 0 | 8 | 150 | 0 | 100 | 0 | 0 | 40 | 8 | 13 | 80 | 85 | 41 | 19 | 3 | 0 | 100 | 90 | 360 | 320 | 162 | 68 | 154 | 30 | 5 | 5 | 0 | 85 | 0 | 16 | 19 | 8 | 33 | 18 | 132 | 27 | 8 | 20 | 2.3 | 58 | 60 | 44 | 44 | 163 | 327 | 62 | 84 | 45 | 130 | 18 | 44 | 9 | 310 | 11 | 8 | 0 | 250 | 0 | 0 | 178 | 0 | 93 |  | 777 | 0 | 410 | 76 | 33 | 120 | 0 | 0 | 0 | 0 | 40 | 120 | 26 | 110 | 9 | 0 | 0 | 0 | 0 | 0 | 20 | 50 | 0 | 35 | 0 | 19 | 8 | 11 | 0 | 0 | 169 | 0 | 0 | 201 | 0 | 0 | 0 | 92 | 0 | 0 | 0 | 0 |  | 9302.3 | DayPeak
Yesterday Evening Peak | 74 | 0 | 0 | 120 | 270 | 12 | 0 | 252 | 332 | 96 | 0 | 430 | 0 | 100 | 81 | 50 | 206 | 0 | 0 | 100 | 100 | 102 | 133 | 100 | 70 | 50 | 40 | 54 | 55 | 55 | 22 | 25 | 24 | 33 | 33 | 41 | 0 | 111 | 30 | 40 | 0 | 16 | 151 | 0 | 120 | 0 | 0 | 40 | 80 | 44 | 90 | 83 | 43 | 19 | 8 | 0 | 100 | 90 | 360 | 276 | 218 | 68 | 156 | 39 | 5 | 5 | 0 | 85 | 49 | 8 | 22 | 8 | 33 | 21 | 174 | 42 | 87 | 20 | 0 | 57 | 60 | 47 | 47 | 163 | 298 | 54 | 86 | 45 | 107 | 19 | 47 | 9 | 275 | 12 | 11 | 150 | 258 | 203 | 50 | 185 | 100 | 92 |  | 777 | 0 | 411 | 90 | 115 | 240 | 0 | 0 | 34 | 75 | 40 | 100 | 38 | 110 | 22 | 0 | 0 | 50 | 49 | 102 | 40 | 50 | 38 | 43 | 33 | 22 | 8 | 11 | 0 | 0 | 180 | 10 | 18 | 216 | 0 | 0 | 0 | 97 | 94 | 0 | 0 | 0 |  | 11289 | EvPeak
Forecast for Evening | 74 | 0 | 0 | 120 | 365 | 12 | 0 | 412 | 360 | 96 | 0 | 450 | 305 | 100 | 81 | 55 | 216 | 0 | 0 | 100 | 100 | 102 | 133 | 100 | 71 | 50 | 40 | 54 | 55 | 55 | 22 | 25 | 32 | 33 | 33 | 41 | 0 | 113 | 30 | 110 | 0 | 16 | 151 | 0 | 120 | 0 | 0 | 40 | 70 | 45 | 90 | 92 | 45 | 19 | 8 | 0 | 100 | 90 | 360 | 360 | 217 | 68 | 155 | 40 | 5 | 5 | 0 | 85 | 50 | 52 | 22 | 8 | 33 | 22 | 165 | 44 | 91 | 20 | 0 | 58 | 60 | 47 | 47 | 163 | 330 | 66 | 86 | 45 | 130 | 19 | 47 | 9 | 341 | 12 | 11 | 130 | 275 | 300 | 100 | 185 | 100 | 102 |  | 787 | 48 | 410 | 100 | 115 | 225 | 0 | 0 | 42 | 85 | 40 | 120 | 33 | 110 | 26 | 0 | 0 | 50 | 48 | 102 | 40 | 50 | 38 | 50 | 35 | 22 | 10 | 11 | 0 | 0 | 170 | 17 | 18 | 214 | 0 | 0 | 0 | 95 | 95 | 0
Forecast for Day | 74 | 0 | 0 | 120 | 365 | 12 | 0 | 412 | 360 | 96 | 0 | 450 | 0 | 100 | 81 | 55 | 216 | 0 | 0 | 100 | 100 | 102 | 133 | 100 | 71 | 50 | 40 | 54 | 55 | 55 | 22 | 25 | 32 | 33 | 33 | 41 | 0 | 113 | 30 | 110 | 0 | 16 | 151 | 0 | 120 | 0 | 0 | 40 | 70 | 45 | 90 | 92 | 45 | 19 | 8 | 0 | 100 | 90 | 360 | 360 | 217 | 68 | 155 | 40 | 5 | 5 | 0 | 85 | 0 | 52 | 22 | 8 | 33 | 22 | 83 | 44 | 91 | 20 | 2 | 58 | 60 | 47 | 47 | 163 | 330 | 66 | 86 | 45 | 130 | 19 | 47 | 9 | 341 | 12 | 11 | 130 | 275 | 300 | 100 | 190 | 100 | 102 |  | 787 | 0 | 410 | 100 | 115 | 225 | 0 | 0 | 42 | 85 | 40 | 120 | 33 | 110 | 0 | 0 | 0 | 50 | 0 | 0 | 40 | 50 | 0 | 50 | 0 | 22 | 10 | 11 | 0 | 0 | 170 |  | 0 | 214 | 0 | 0 | 0 | 95 | 95 | 0
Generation at 08:00(Today) | 74 | 0 | 0 | 120 | 340 | 12 | 0 | 69 | 301 | 0 | 0 | 380 | 0 | 7 | 81 | 55 | 208 | 0 | 0 | 0 | 100 | 7 | 16 | 10 | 71 | 11 | 40 | 54 | 29 | 55 | 22 | 25 | 24 | 33 | 33 | 25 | 0 | 113 | 30 | 120 | 0 | 8 | 151 | 0 | 110 | 0 | 0 | 32 | 8 | 16 | 90 | 88 | 43 | 19 | 8 | 0 | 100 | 90 | 360 | 264 | 188 | 68 | 156 | 34 | 5 | 5 | 0 | 85 | 0 | 0 | 22 | 8 | 33 | 21 | 122 | 44 | 8 | 20 | 1.1 | 58 | 60 | 44 | 47 | 100 | 310 | 63 | 86 | 45 | 79 | 19 | 45 | 9 | 300 | 8 | 11 | 0 | 271 | 0 | 0 | 190 | 0 | 92 | 0 | 427 | 0 | 411 | 10 | 16 | 120 | 0 | 0 | 0 | 0 | 0 | 120 | 25 | 110 | 0 | 0 | 0 | 0 | 0 | 24 | 40 | 50 | 0 | 43 | 0 | 22 | 10 | 8 | 0 | 0 | 170 | 0 | 0 | 182 | 0 | 0 | 0 | 55 | 0 | 0 | 0 | 0 | 0
[93 empty] | 7416250 | 69152500 | 61736250 | [64 empty] | 199
| Minimum Generation |  | 8123 | 8:00
| Highest Generation |  | 11289 | 19:30
| Day Peak Generation |  | 9302.3 | 12:00
| Evening Peak Generation |  | 11289 | 19:30
| HVDC Max Flow |  | 787 | 1:00
| HVDC EvPeak Flow |  | 777 | 19:30
| Load factor L.F |  | 86.84%

## P1
POWER GRID COMPANY OF BANGLADESH LTD.
|  |  | NATIONAL LOAD DESPATCH CENTER |  |  |  |  | QF-LDC-08
|  |  | DAILY REPORT |  |  |  |  | Page -1
[6 empty] | Reporting Date : | 2018-09-17
Till now the maximum generation is : - |  |  | 11387 | 22:00 | Hrs on | 2018-07-18
The Summary of Yesterday's |  | 2018-09-16 | Generation & Demand |  | Today's Actual Min Gen. & Probable Gen. & Demand
Day Peak Generation : |  | 9302.3 | MW Hour : | 12:00 | Min. Gen. at | 7:00 | 8655.4 | MW
Evening Peak Generation : |  | 11289 | MW Hour : | 19:30 | Available Max Generation : |  | 12502 | MW
E.P. Demand (at gen end) : |  | 11289 | MW Hour : | 19:30 | Max Demand (Evening) : |  | 11600 | MW
Maximum Generation : |  | 11289 | MW Hour : | 19:30 | Reserve(Generation end) |  | 902 | MW
Total Gen. (MKWH) : |  | 235.287 | System Load Factor : | 86.84% | Load Shed : |  | 0 | MW
EXPORT / IMPORT THROUGH EAST-WEST INTERCONNECTOR
Export from East grid to West grid :- Maximum |  |  | -520 | MW at | 21:00 | Energy |  | MKWHR.
Import from West grid to East grid :- Maximum |  |  | - | MW at | - | Energy | - | MKWHR.
| Water Level of Kaptai Lake at 6:00 A M on |  | 2018-09-17
Actual : | 104.45 | Ft.(MSL) , | Rule curve : | 102.68 | Ft.( MSL )
Gas Consumed : | Total = | 1182.59 | MMCFD. | Oil Consumed (PDB) :
[6 empty] | HSD : |  | Liter
[6 empty] | FO : |  | Liter
Cost of the Consumed Fuel (PDB+Pvt) : |  | Gas : | 101298864.15
|  | Coal : | 16236704 | Oil : | 608482658.82 | Total : | 726018226.97
Load Shedding & Other Information
Area | Yesterday |  |  |  | Today
|  |  | Estimated Demand (S/S end) |  | Estimated Shedding (S/S end) |  | Rates of Shedding
| MW |  | MW |  |  | MW | (On Estimated Demand)
Dhaka | 0 | 0:00 | 4099.8098 |  |  | 0 | 0%
Chittagong Area | 0 | 0:00 | 1395.2633 |  |  | 0 | 0%
Khulna Area | 0 | 0:00 | 1250.3058 |  |  | 0 | 0%
Rajshahi Area | 0 | 0:00 | 1129.8265 |  |  | 0 | 0%
Comilla Area | 0 | 0:00 | 1020.9694 |  |  | 0 | 0%
Mymensingh Area | 0 | 0:00 | 823.889 |  |  | 0 | 0%
Sylhet Area | 0 | 0:00 | 459.2613 |  |  | 0 | 0%
Barisal Area | 0 | 0:00 | 212.0918 |  |  | 0 | 0%
Rangpur Area | 0 | 0:00 | 635.4308 |  |  | 0 | 0%
Total | 0 |  | 11026.8476 |  |  | 0
Information of the Generating Units under shut down.
| Planned Shut- Down |  |  | Forced Shut- Down
1) Barapukuria ST: Unit-1,2
| Nil |  |  | 2) Khulna ST 110 MW
3) Ghorasal Unit-3,4
4) Baghabari 100 MW
5) Tongi GT
6) Chittagong Unit-1,2
7) Baghabari-71 MW
8) Ashuganj Unit-3
9) Haripur GT-1,2
Additional Information of Machines, lines, Interruption / Forced Load shed etc.
|  | Description |  | Comments on Power Interruption
a) Haripur 412 MW tripped at 12:23 due to GBC problem and was synchronized at 15:12.
b) Julda-Sikalbaha 132 kV tripped at 12:29 showing dist.relay at Julda end and directional O/C relay at
Sikalbaha end
c) Sikalbaha 150 MW tripped at 12:30 showing without any relay and was synchronized at 16:06.
d) Julda 100 MW tripped at 12:30 showing E/F relay and was synchronized at 12:51.
e) Sikalbaha 55 MW tripped at 12:31 showing E/F relay and was synchronized at 13:05.
f) Bibiyana-Kaliakoir 400 kV Ckt-2 tripped at 12:13 from Kaliakoir end and showing dist.relay and was switched on
at 12:28.
g) Meghnaghat IEL tripped at 13:30 due to tripping of Sonargaon line and was synchronized at 17:25.
h) Khulna ( C) -Khulna (S) 132 kV Ckt-1 was under shut down from 13:20 to 17:48 for breaker maintenance work.
i) Raozan Unit-1 was synchronized at 17:27.
j) Pabna-Shahjadpur 132 kV Ckt opened at 17:13 from Pabna end due to Ishurdi-Pabna Ckt over load.
k) Kaliakoir 400 kV Shunt Reactor-1 was switched on at 15:20.
l) Naogaon 132/33 kV T1 transformer tripped at 20:34 due to 33 kV Niamatpur feeder fault and was switched on at |  |  |  | About 30 MW Power interruption occurred under Naogaon S/S
20:40. |  |  |  | area from 20:34 to 20:40.
m) Faridpur 132/33 kV T1 & T2 transformers associates incoming breaker tripped at 19:57 showing REF relay |  |  |  | About 154 MW Power interruption occurred under Faridpur S/S
due to over load of Faridpur-Bheramara 132 kV Ckt and was switched on at 20:04. |  |  |  | area from 19:57 to 20:04.
o) Munshiganj 132/33 kV T1 transformer (new) tripped at 20:37 showing REF relay and was switched on at 22:20.
p) Bhulta 132/33 kV T1 transformer tripped at 00:10 (17/09/2018) due to 33 kV feeder fault and was switched on
at 00:18 (17/09/2018).
Sub Divisional Engineer |  |  | Executive Engineer |  | Superintendent Engineer
Network Operation Division |  |  | Network Operation Division |  |  | Load Dispatch Circle
Page 1 of 7

## P2
EVENING PEAK GENERATION AND DAY LONG ENERGY DATA OF POWER STATIONS
| Date : | 2018-09-16 | [5 empty] | Page -2
Sl. |  |  |  |  | Present | Peak | Energy
No. | Name of the Power Stations |  | Producer | Installed Capacity | Capacity | Hour | Generated | Remarks
Generation
|  |  |  | Unit No. X Capacity | MW | MW | MW
1 | Ghorasal ST: Unit-1,2 |  | PDB | 2*55 | 85 | 74 | 1682000
| Ghorasal ST: Unit-3 |  | PDB | 1*210 | 170 | 0 | 0 | Under maint.
| Ghorasal ST: Unit-4 |  | PDB | 1*210 | 180 | 0 | 0 | Under maint.
| Ghorasal ST: Unit-5 |  | PDB | 1*210 | 190 | 120 | 2835000 | Gas shortage
2 | Ghorasal ST: Unit-7 |  | PDB | 1*243+1*122 | 365 | 270 | 8146390 | Gas shortage
3 | Ghorashal 78MW (MAX) |  | QRPP | 2*40 | 78 | 0 | 0 | Gas shortage
4 | Ghorashal (Regent) |  | IPP | 34*3.35 | 108 | 12 | 296386 | Gas shortage
5 | Haripur GT: Unit-1, 2 |  | SBU, PDB | 2*32 | 40 | 0 | 0 | Gas shortage
6 | Haripur 412 MW CCPP |  | EGCB | 1*273+1*139 | 412 | 252 | 6928000 | Gas shortage
7 | Haripur NEPC 110MW |  | IPP | 8*15 | 110 | 96 | 1022300 | Engine problem
8 | Haripur Power CCPP 360MW |  | IPP | 1*235+1*125 | 360 | 332 | 8023000 | Gas shortage
9 | Meghnaghat CCPP 450MW |  | IPP | 2*150+1*150 | 450 | 430 | 9443313 | Gas shortage
10 | Meghnaghat (IEL) |  | QRPP | 12*8.9 | 100 | 100 | 1236480
11 | Meghnaghat CCPP(Summit) |  | IPP | 2*110+1*110 | 305 | 0 | 0 | Reserve
12 | Madanganj 102MW |  | QRPP | 6*17 | 100 | 81 | 1502040 | Engine problem
13 | Madanganj-55 MW |  | (IPP) | 3*17.08+1*11.3 | 55 | 50 | 1028681 | Engine problem
14 | Keraniganj (Powerpac) 100MW |  | QRPP | 8*13.45 | 100 | 100 | 1567803
15 | Narshingdi (Doreen) |  | SIPP, REB | 8*2.90 | 22 | 22 | 441936
16 | Siddhirgonj ST 210MW |  | PDB | 1*210 | 115 | 0 | 0 | Under maint.
17 | Siddhirgonj GT Unit-1& 2 |  | EGCB | 2*105 | 210 | 0 | 0 | Gas shortage
18 | Siddhirganj (Desh) |  | QRPP | 96*1.2 | 100 | 100 | 903360
19 | Siddhirganj (Dutch Bangla) |  | QRPP | 12*8.9 | 100 | 100 | 1645840
20 | Siddhirganj CCPP-335 MW |  | EGCB | 1*217 | 217 | 206 | 4657293
21 | Pagla (DPA ) |  | QRPP | 100*0.5 | 50 | 50 | 567430
22 | Gagnagar (Orion) |  | IPP | 12*8.924 | 102 | 102 | 1420704
23 | Katpotti 51 MW |  | IPP | 7*7.9 | 51 | 40 | 863328 | Engine problem
24 | Banco Energy 54MW |  | IPP | 3*18 | 54 | 54 | 1053000
25 | Kodda 149 MW |  | BPDB-RPCL | 9*17.06 | 149 | 133 | 1985280 | Engine problem
26 | Northern 55 MW |  | IPP | 3*19.3 | 55 | 55 | 1204720
27 | Southern 55MW |  | IPP | 3*19.3 | 55 | 55 | 1264000
28 | Bosila 108MW |  | IPP | 12*8.775+1*3.5 | 108 | 70 | 1495680 | Engine problem
29 | Summit Power,(Madhabdi+Ashulia) |  | SIPP,REB | 3*3.67+4*8.73 | 80 | 49 | 1237560 | Engine problem
30 | Summit Maona |  | SIPP,REB | 4*8.73 | 33 | 33 | 787000
31 | Summit Rupganj |  | SIPP,REB | 4*8.73 | 33 | 33 | 836000
32 | Gazipur (RPCL) |  | IPP | 6*8.9 | 52 | 41 | 980520 | Engine problem
33 | Tongi GT |  | PDB | 1* 105 | 105 | 0 | 0 | Under maint.
34 | Summit Gazipur |  | IPP | 18*17.076 | 300 | 258 | 5941530 | Engine problem
| APR Energy , Keranigonj |  | IPP | 236*1.4 | 300 | 203 | 829535 | Low demand
35 | Bramhangoan 100 MW (Aggreko) |  | IPP | 100 | 100 | 50 | 423480 | Low demand
36 | Aggreko Aurahati 100MW |  | IPP | 0.85*23+0.95*91 | 100 | 100 | 672530
| Summit Gazipur-1 150MW |  | IPP | 149 MW | 149 | 92 | 1980000 | Engine problem
| Dhaka area Total |  |  |  | 5848 | 3763 | 74902119
37 | Chittagong ST-1 (Raozan) |  | PDB | 1*210 | 180 | 40 | 500000 | Gas shortage
| Chittgong ST-2 (Raozan) |  | PDB | 1*210 | 180 | 0 | 0 | Gas shortage
38 | Raozan 25 MW (RPCL) |  | IPP | 3*8.9 | 25 | 16 | 178200 | Engine problem
39 | Patenga 50MW |  | IPP | 8*6.98 | 50 | 43 | 1022880 | Engine problem
40 | Kaptai Hydro: Unit-1,2,3,4, 5 |  | PDB | 2*40+3*50 | 230 | 141 | 2971008 | unit # 05 under maint.
41 | Sikalbaha ST 60MW |  | PDB | 1*60 | 40 | 0 | 0 | Under maint.
42 | Sikalbaha 225MW |  | PDB | 1*150+1*175 | 225 | 151 | 3666688 | Gas shortage
43 | Sikalbaha Peaking GT |  | PDB | 1*150 | 150 | 120 | 2284114 | Load increasing
44 | Sikalbaha (Energis) |  | RPP | 4*12.5+2*11.9+1*3+1*1.5 | 51 | 40 | 945120 | Engine problem
45 | Hathazari peaking |  | PDB | 11*8.9 | 98 | 80 | 1311416
46 | Dohazari Peaking |  | PDB | 6*17 | 102 | 44 | 766222
47 | Juldah (Acorn) |  | QRPP | 8*13.45 | 100 | 90 | 1979640 | Engine problem
48 | Barabkunda (Regent) |  | SIPP, PDB | 8*2.90 | 22 | 19 | 454272
* | Malancha, Ctg. EPZ (United) |  |  | 5*8.73+3*9.34 | 0 | 8 | 353760
49 | Chittagong ECPV 108 MW |  | IPP | 16*7 | 108 | 83 | 1872000 | Engine problem
| Chittagong area Total |  |  |  | 1561 | 875 | 18305320
50 | Ashuganj ST: Unit- 3 |  | APSCL | 1*150 | 135 | 0 | 0 | Gas shortage
| Ashuganj ST: Unit- 4 |  | APSCL | 1*150 | 129 | 100 | 2384695 | Gas shortage
| Ashuganj ST: Unit- 5 |  | APSCL | 1*150 | 134 | 90 | 2153870 | Gas shortage
51 | Ashuganj CCPP 225 MW |  | APSCL | 1*142+1*75 | 221 | 218 | 4564000
52 | Ashuganj CCPP(North) |  | APSCL | 1*360 | 360 | 360 | 8963000
53 | Ashuganj CCPP(South) |  | APSCL | 1*360 | 360 | 276 | 6773500 | FGMO
54 | Ashuganj Engines TSK |  | APSCL | 14*3.968 | 45 | 39 | 786816 | Gas shortage
55 | Ashuganj (Precision) 55MW |  | RPP | 15*4 | 55 | 5 | 152160 | Gas shortage
56 | Ashuganj (United) 53MW |  | QRPP | 14*4 | 53 | 5 | 120000 | Gas shortage
57 | Ashuganj 195MW Modular |  | IPP | 20*9.73+1*16 | 195 | 68 | 1672727 | Gas shortage
58 | Ashuganj (Midland) 51MW |  | IPP | 6*9.34 | 51 | 0 | 0 | Development work
59 | B.Baria (Aggreko) 85MW |  | QRPP | 86*1.10 | 85 | 85 | 1502040
60 | Daudkandi Peaking 52MW |  | PDB | 6*8.92 | 52 | 49 | 334016
61 | Chandpur CCPP |  | PDB | 1*106+1*57 | 163 | 156 | 3460240
62 | Feni (Doreen) 22MW |  | SIPP, PDB | 8*2.90 | 22 | 22 | 504684
63 | Feni, Mohipal (Doreen) |  | SIPP, REB | 4*2.90 | 11 | 8 | 183420 | Engine problem
** | Tripura |  | Imported power | 0 | 160 | 174 | 3566400
64 | Jangalia (Summit) 33MW |  | SIPP, PDB | 4*8.73 | 33 | 33 | 809400
65 | Lakdhanvi 52 MW |  | IPP | 6*8.92 | 52 | 8 | 116803 | Line over load
66 | Summit Comilla 25MW |  | SIPP, PDB | 3*3.67+2*6.97 | 25 | 21 | 512500
67 | Daudkandi bangla trak |  | IPP | 154*1.4 | 200 | 150 | 1468800 | Low demand
| Comilla Area Total |  |  |  | 2541 | 1867 | 40029071
68 | Mymensingh RPCL 210MW |  | IPP | 4*35+1*70 | 202 | 42 | 983440 | Gas shortage
69 | Tangail (Doreen) 22MW |  | SIPP, PDB | 8*2.90 | 22 | 20 | 447156
70 | Jamalpur 95MW |  | IPP | 12*8.924 | 95 | 87 | 1423680 | Engine problem
71 | Sarishabari (Solar) |  | IPP | 1*3 | 3 | 0 | 16650
72 | United Mymensingh PPL |  | IPP | 200 | 200 | 185 | 4250400 | Engine problem
| Mymensingh Area Total |  |  |  | 522 | 334 | 7121326
73 | Fenchugonj CCPP-1 |  | PDB | 2*32+1*33 | 70 | 57 | 1342000
74 | Fenchugonj CCPP-2 |  | PDB | 2*35+1*35 | 90 | 60 | 1426880
75 | Kushiara 163 MW CCPP GT |  | IPP | 1*109+1*54 | 163 | 163 | 3325925
76 | Shajibazar 330 MW |  | PDB | 3*110 | 330 | 298 | 6856757 | FGMO.
77 | Fenchugonj (Barakatullah) 51MW |  | RPP | 19*2.90 | 51 | 47 | 1152600
78 | Fenchuganj (EPL) 44MW |  | RPP | 12*3.3+5*2 | 44 | 47 | 1072000
79 | Hobiganj 11MW |  | SIPP, REB | 4*2.90 | 11 | 11 | 241728
80 | Shahjibazar GT: Unit- 8, 9 |  | PDB | 2*35 | 66 | 54 | 1395000 | Frequency control.
81 | Shahjibazar 86MW |  | RPP | 32*2.90 | 86 | 86 | 1853760
82 | Shahjibazar (EPL) 50MW |  | RPP | 27*2.0 | 50 | 45 | 1015920
83 | Sylhet GT 150 MW |  | PDB | 1*142 | 142 | 107 | 2518350
84 | Sylhet GT 20 MW |  | PDB | 1*20 | 20 | 19 | 254000
85 | Sylhet (EPL) 50MW |  | RPP | 27*2 | 50 | 47 | 1081280
86 | Shahjahanulla 25 MW |  | SIPP, REB | 3*9.34 | 25 | 12 | 247152 | Engine problem
87 | Summit Bibiana- 2 |  | IPP | 1*222+1*119 | 341 | 275 | 7392000 | FGMO
88 | Sylhet (Desh) 10MW |  | RPP | 6*1.95 | 10 | 9 | 215280
| Sylhet Area Total |  |  |  | 1549 | 1337 | 31390632
89 | Bheramara GT-1,2,3 |  | PDB | 3*20 | 46 | 0 | 0 | Reserve
| Bheramara (HVDC ) |  | Imported power | 2*500 | 1000 | 777 | 18557090
90 | Khulna (KPCL-1 & 3) |  | IPP | 19*6.5 | 110 | 90 | 1356960 | Engine problem
91 | Khulna (KPCL-2) |  | QRPP | 7*17 | 115 | 115 | 1661760
92 | Faridpur Peaking |  | PDB | 8*6.89 | 54 | 34 | 392160
93 | Khulna CCPP 225MW |  | NWPGCL | 1*150+1*75 | 230 | 240 | 4243200
94 | Gopalganj Peaking |  | PDB | 16*6.98 | 109 | 75 | 611968
95 | Bheramara 360 MW |  | NWPGCL | 1*278+1*132 | 410 | 411 | 9565920
96 | Noapara (KZA) 40MW |  | QRPP | 5*8.5 | 40 | 40 | 812625
97 | Khulna (Aggreko) 55MW |  | QRPP | 71*0.85 | 0 | 0 | 0 | Contract Expired
98 | Bangla Trak Noapara |  | IPP | 70*1.4 | 100 | 94 | 804480
| Khulna Area Total |  |  |  | 2214 | 1876 | 38006163
99 | Summit Barisal 110 MW |  | IPP | 7*17.076 | 110 | 110 | 2675712
100 | Barisal GT: Unit-1, 2 |  | PDB | 2*20 | 30 | 22 | 140161
101 | Bhola (Venture) 33MW |  | RPP | 1*34.50 | 33 | 38 | 669965
102 | Bhola CCPP 194MW |  | PDB | 2*63+1*68 | 194 | 100 | 2657000
103 | Bhola Aggreko 95MW |  | QRPP | 96*1.10 | 95 | 97 | 2064581
| Barisal Area Total |  |  |  | 462 | 367 | 8207419
104 | Baghabari GT 71MW |  | PDB | 1*71 | 71 | 0 | 0 | Gas shortage
| Baghabari GT 100MW |  | PDB | 1*100 | 100 | 0 | 0 | Under maint.
105 | Baghabari Peaking 50MW |  | PDB | 6*8.9 | 52 | 50 | 467512
106 | Bera Peaking |  | PDB | 9*8.29 | 71 | 49 | 365848
107 | Amnura 50MW |  | QRPP | 7*7.79 | 50 | 40 | 725170 | Engine problem
108 | Katakhali (Northern) |  | QRPP | 6*8.9 | 50 | 50 | 1143584
109 | Katakhali Peaking |  | PDB | 6*8.7 | 50 | 38 | 580200
110 | Sirajgonj Unit-1 225MW |  | NWPGCL | 1*150+1*75 | 210 | 216 | 5207018 | FGMO
111 | Sirajgonj Unit-2 225MW |  | NWPGCL | 1*150+1*75 | 220 | 0 | 0 | Reserve
| Sirajgonj Unit-3 225MW |  | NWPGCL | 1*150+1*75 | 141 | 0 | 0 | On test
| Sirajgonj Unit-4 414 MW(Gas) |  | SNWPGCL | 1*272+1*132 MW | 0 | 0 | 0 | On test
112 | Santahar Peaking |  | PDB | 6*8.7 | 50 | 33 | 395715
113 | Bogra (GBB) |  | RPP | 6*4 | 22 | 22 | 477840
114 | Bogra (EPL) |  | RPP | 5*3.3+5*2 | 10 | 8 | 206748 | Engine problem
115 | Ullapara (Summit) |  | SIPP, REB | 4*2.90 | 11 | 11 | 230580
116 | Rajlanka 52 MW |  | IPP | 6*8.92 | 52 | 43 | 844320 | Engine problem
117 | Chapainawabganj-100 MW |  | PDB | 12*8.924 | 104 | 102 | 987032
| Rajshahi Area Total |  |  |  | 1264 | 662 | 11631567
118 | Barapukuria Unit-1 |  | PDB | 1*125 | 85 | 0 | 0 | Under overhauling
| Barapukuria Unit-2 |  | PDB | 1*125 | 85 | 0 | 0 | Coal shortage
119 | Barapukuria Unit-3 |  | PDB | 1*275 | 274 | 180 | 4206400 | Coal shortage
120 | Rangpur GT |  | PDB | 1*20 | 20 | 10 | 87000
121 | Saidpur GT |  | PDB | 1*20 | 20 | 18 | 1400000
| Rangpur Area Total |  |  |  | 484 | 208 | 5693400
| Total |  |  |  | 16445 | 11289 | 235287017
| Eastern Grid Total |  |  |  | 12021 | 8176 | 171748468
| Western Grid Total |  |  |  | 4424 | 3113 | 63538549
| National Grid Total |  |  |  | 16445 | 11289 | 235287017
*Data collected from respective power station over telephone.
Executive Engineer
Network Operation Division

## P3
MAXIMUM LOAD SERVED BY DIFFERENT GRID SUB-STATIONS
Date: | 2018-09-16 | [5 empty] | QF-LDC-09
(a) ENTIRE EASTERN GRID : |  |  | 7406 | MW | (b) ENTIRE WESTERN GRID : |  |  | 3314 | MW
i) Dhaka area |  |  | 4098 | MW | i) Khulna area |  |  | 1341 | MW
ii) Chittagong area |  |  | 1054 | MW | ii) Rajshahi area |  |  | 1127 | MW
iii) Comilla area |  |  | 1000 | MW | iii) Barisal area |  |  | 291 | MW
iv) Mymensingh area |  |  | 780 | MW | iv) Rangpur area |  |  | 555 | MW
v) Sylhet area |  |  | 474 | MW
| SYSTEM TOTAL DEMAND ( a + b ) = |  |  | 10720 | MW
MAXIMUM LOAD SERVED BY DIFFERENT SUB-STATIONS
Sub-station | Load (MW) | Hour | Sub-station | Load (MW) | Hour | Sub-station | Load (MW) | Hour
Siddhirganj | 134 | 1500 | Netrokona | 82 | 1830 | Central s/s | 81 | 2200
Munsiganj | 109 | 1930 | Jamalpur | 116 | 2200 | Noapara | 89 | 2100
Sonargaon | 41 | 1900 | Sherpur | 82 | 2000 | Jessore | 152 | 2000
Shyampur | 168 | 900 | Srimongal | 40 | 2000 | Jhenida | 96 | 1830
Bhulta | 186 | 1200 | Shahjibazar | 111 | 2200 | Bottail | 130 | 1830
Madanganj | 52 | 100 | Fenchuganj | 51 | 1930 | G.K Project | 55 | 2100
Shitalakhya | 104 | 1500 | Kulawara | 44 | 2200 | Faridpur | 156 | 2100
Rahim steel | 11 | 700 | Sylhet | 136 | 1830 | Madaripur | 142 | 1930
Matuail | 98 | 1200 | Chatak | 28 | 1830 | Gopalganj | 85 | 1900
Ghorasal | 80 | 2000 | Sunamganj | 37 | 2000 | Bagerhat | 80 | 2200
Narsingdi | 128 | 2100 | Biani Bazar | 42 | 1930 | Mongla | 36 | 1500
Haripur (SBU) | 97 | 1930 | Comilla (S) | 182 | 2000 | Satkhira | 95 | 2000
Ullon | 96 | 1900 | Comilla(N) | 107 | 2400 | Gallamari | 47 | 1400
Hasnabad | 205 | 1900 | Chandpur | 128 | 2000 | Magura | 48 | 1900
Magbazar | 137 | 1600 | Feni | 134 | 2200 | Chuadanga | 82 | 1930
Maniknagar | 104 | 1100 | Chowmuhani | 192 | 2200 | Barisal | 128 | 1930
Bangabhaban | 42 | 1900 | Ashuganj | 58 | 2400 | Patuakhali | 94 | 2100
Narinda | 88 | 1300 | Daudkandi | 118 | 2300 | Bhandaria | 44 | 1830
Dhanmondi | 149 | 1300 | B.Baria | 138 | 1930 | Ishurdi | 57 | 2000
Lalbag | 97 | 1300 | Ramganj | 34 | 1930 | Ruppur Paromanobik | 2 | 2000
Madartek | 52 | 2100 | Madunaghat | 58 | 1800 | Natore | 109 | 2100
Mirpur | 108 | 1830 | Hathazari | 95 | 1900 | Bogra | 148 | 2100
Kalyanpur | 126 | 1830 | Khulshi | 150 | 200 | Noagaon | 95 | 100
Gulshan | 146 | 1500 | Halishahar | 137 | 1400 | Rajshahi | 149 | 2100
Uttara | 94 | 1830 | Baraulia | 152 | 100 | C.Nawabganj | 70 | 2000
Uttara(New) | 7 | 1800 | Sikalbaha | 31 | 1200 | Amnura | 39 | 1930
Kamrangirchar | 79 | 1800 | Dohazari | 90 | 1830 | Pabna | 125 | 1930
Savar | 123 | 1830 | Cox'sbazar | 75 | 1930 | Shahjadpur | 91 | 1930
Bhasantec | 164 | 1600 | Chandraghona | 34 | 1930 | Serajganj | 90 | 2000
Agargaon | 49 | 1830 | Kaptai | 4.2 | 1900 | Niyamatpur | 50 | 2000
Satmosjid | 100 | 1830 | A. Khaer Stl. | 28 | 1300 | Joypurhat | 40 | 2000
Tongi | 134 | 1400 | Bakulia | 118 | 1830 | Rangpur | 127 | 2100
Kabirpur | 204 | 1500 | Julda | 17 | 100 | Lalmonirhat | 82 | 1830
Basundhara | 127 | 1500 | TK chemical | 5 | 1100 | Saidpur | 110 | 1830
Manikganj | 100 | 2000 | Modern Steel | 15 | 1000 | Purbasadipur | 84 | 1900
Joydevpur | 234 | 1830 | Shahmirpur | 30.5 | 1900 | Thakurgaon | 60 | 1830
New Tongi | 110 | 900 | Khagrachhari | 20 | 1900 | Palashbari | 102 | 2100
Korda | 266 | 2100 | Matarbari | 25 | 1930 | Barapukuria | 50 | 1900
Dhamrai | 50 | 2100 | Baroiar Hat | 11 | 1900 | Panchagar | 38 | 1900
Tangail | 180 | 1930 | Abul Khair 230 | 170 | 200
Mymensing | 252 | 2000 | BSRM | 116 | 1930
Kishorganj | 104 | 1830 | Goalpara | 39 | 1900
Sub Divisional Engineer |  |  | Executive Engineer |  |  | Superintendent Engineer
Network Operation Division |  |  | Network Operation Division |  |  | Load Despatch Circle
(1) Honbl. State Minister |  |  | (8) Executive Director (O & M) PGCB. |  |  | (18) C.E. Transmission (1 & 2) PGCB.
Ministry of Power,Energy & Mineral |  |  | (9) Member,Generation,PDB. |  |  | (19) S.E. System Protection,PGCB.
Resources, GOB. |  |  | (10) Member,Distribution,PDB. |  |  | (20) Director,Public Relation,PDB.
(2) Secy (Power Divn.)Ministry of |  |  | (11) Member,Transmission & |  |  | (21) Director Program, PDB.
Power,Energy & Mineral Resources. |  |  | System Operation,PDB. |  |  | (22) S.E. Consumer Affairs,PDB.
(3) Director General,Power cell |  |  | (12) Member,P&D,PDB. |  |  | (23) Director,Project Planning,PDB.
(4) Chairman,BERC |  |  | (13) C.E (P & D), PGCB. |  |  | (24) Director,System Planning,PDB.
(5) Chairman, BPDB. |  |  | (14) G.M. Commercial Operation |  |  | (25) Executive Eng.IMD.
(6) Managing Director, PGCB. |  |  | (15) C.E. Generation,PDB. |  |  | (26) Executive Eng. EMD.

## Voltage
MAXIMUM & MINIMUM VOLTAGES OF DIFFERENT GRID SUB-STATIONS:
Date: | 2018-09-16
Sub-Station | Maxm | Hour | Minm | Hour | Sub-Station | Maxm | Hour | Minm | Hour
| Voltage |  | Voltage |  |  | Voltage |  | Voltage
400 KV | KV |  | KV |  |  | KV |  | KV
Bibiyana | 395 | 6:00 | 382 | 18:30 | Kaliakoir | 376 | 5:00 | 360 | 19:00
Bheramara | 400 | 7:00 | 394 | 19:00 | Bhulta | 383 | 2:00 | 373 | 12:00
Ashuganj(N) | 392 | 6:00 | 384 | 12:00
230 KV | KV |  | KV |  | 230 KV | KV |  | KV
Ghorasal | 230 | 1:00 | 228 | 13:00 | Hathazari | 220 | 4:00 | 208 | 12:00
Ishurdi | 235 | 18:00 | 225 | 18:30 | Megnaghat | 227 | 5:00 | 220 | 10:00
Ashuganj | 236 | 6:00 | 230 | 19:00 | Fenchuganj | 238 | 6:00 | 232 | 18:30
Serajganj | 220 | 7:00 | 210 | 19:00 | Siddhirganj | 225 | 4:00 | 219 | 10:00
Baghabari | 224 | 7:00 | 213 | 21:00 | Maniknagar | 223 | 5:00 | 216 | 15:00
Barapukuria | 232 | 3:00 | 215 | 19:00 | Old Airport | 224 | 4:00 | 216 | 11:00
Bogra | 221 | 7:00 | 199 | 19:00 | Barisal | 226 | 6:00 | 213 | 22:00
Khulna South | 235 | 18:00 | 223 | 12:00 | AKSML | 215 | 4:00 | 204 | 12:00
Rampura | 222 | 4:00 | 218 | 11:00 | BSRM | 218 | 1:00 | 210 | 12:00
Haripur | 223 | 4:00 | 218 | 9:00 | Bibiyana | 235 | 5:00 | 230 | 11:00
Hasnabad | 225 | 4:00 | 220 | 9:00 | Bhulta | 224 | 2:00 | 217 | 12:00
Aminbazar | 225 | 4:00 | 217 | 12:00 | Ashuganj (S) | 233 | 7:00 | 229 | 18:30
Tongi | 223 | 5:00 | 216 | 10:00 | Kaliakoir | 230 | 3:00 | 221 | 16:00
Comilla (N) | 231 | 4:00 | 225 | 12:00
132 kV | KV |  | KV |  | 132 kV | KV |  | KV
Siddhirganj | 135 | 2100 | 130 | 900 | Ramganj | 122 | 800 | 116 | 2300
Munsiganj | 136 | 2100 | 130 | 800 | Madanhat | 131 | 600 | 126 | 1600
Megnaghat | 134 | 2000 | 128 | 900 | Hathazari | 128 | 100 | 124 | 1200
Shyampur | 133 | 1900 | 123 | 900 | Khulshi | 127 | 400 | 121 | 1200
Bhulta | 130 | 100 | 127 | 1000 | Halishahar | 131 | 600 | 124 | 1200
Madanganj | 138 | 1930 | 129 | 1000 | Baraulia | 128 | 500 | 122 | 1200
Shitalakhya | 139 | 2100 | 129 | 1000 | Sikalbaha | 129 | 700 | 124 | 1500
Rahim steal | 135 | 2100 | 130 | 900 | Dohazari | 129 | 600 | 124 | 1830
Matuail | 134 | 2000 | 128 | 900 | Cox'sbazar | 123 | 800 | 112 | 1930
Ghorasal | 135 | 100 | 134 | 800 | Chandraghona | 130 | 600 | 125 | 1200
Narsinghdi | 128 | 1400 | 124 | 900 | Kaptai | 128 | 700 | 127 | 300
Haripur (SBU) | 134 | 2100 | 130 | 900 | A. Khaer Stl. | 126 | 400 | 123 | 1300
Ullon | 135 | 600 | 128 | 1600 | Bakulia | 127 | 400 | 122 | 1200
Hasnabad | 136 | 300 | 131 | 1200 | Julda | 130 | 400 | 123 | 1300
Magbazar | 135 | 400 | 126 | 1200 | TK Chemical | 132 | 500 | 127 | 1300
Maniknagar | 132 | 600 | 127 | 1200 | Modern Steel | 129 | 500 | 123 | 1600
Bangabhaban | 132 | 600 | 127 | 1200 | Shahmirpur | 129 | 600 | 124 | 1200
Narinda | 132 | 600 | 127 | 1200 | Khagrachhari | 130 | 600 | 125 | 1200
Dhanmondi | 132 | 600 | 127 | 1200 | Matarbari | 124 | 600 | 115 | 2000
Lalbag | 133 | 400 | 123 | 1100 | Baroiar Hat | 125 | 600 | 113 | 1600
Madartek | 135 | 600 | 127 | 1500 | Goalpara | 138 | 1300 | 133 | 900
Mirpur | 136 | 500 | 129 | 1600 | Central s/s | 138 | 1800 | 132 | 200
Kalyanpur | 136 | 400 | 130 | 1100 | Noapara | 136 | 1300 | 129 | 1930
Gulshan | 134 | 400 | 127 | 1500 | Jessore | 30 | 1800 | 121 | 2100
Uttara | 131 | 400 | 126 | 1100 | Jhenida | 130 | 1800 | 117 | 2100
Uttara(New) | 133 | 300 | 126 | 1000 | Bottail | 135 | 900 | 126 | 1900
Kamrangirchar | 135 | 100 | 127 | 1000 | G.K.Project | 142 | 1300 | 134 | 2100
Savar | 133 | 200 | 128 | 1100 | Faridpur | 132 | 800 | 121 | 1900
Bhasantec | 136 | 400 | 129 | 1200 | Madaripur | 135 | 2000 | 122 | 2300
Agargaon | 136 | 400 | 131 | 1100 | Gopalganj | 131 | 800 | 120 | 2300
Satmosjid | 136 | 400 | 130 | 1200 | Bagerhat | 135 | 1300 | 129 | 1930
Tongi | 134 | 500 | 128 | 1800 | Mongla | 132 | 1300 | 125 | 1830
Kabirpur | 134 | 500 | 125 | 1900 | Satkhira | 135 | 1300 | 129 | 1830
Basundhara | 132 | 300 | 125 | 1830 | Gallamari | 137 | 1700 | 132 | 1900
Manikganj | 136 | 600 | 126 | 1900 | Magura | 129 | 1300 | 115 | 1900
Joydevpur | 140 | 1300 | 131 | 1000 | Chuadanga | 125 | 600 | 110 | 1900
New Tongi | 135 | 600 | 127 | 1830 | Barisal | 137 | 1300 | 130 | 2200
Kodda | 140 | 1300 | 130 | 1200 | Patuakhali | 135 | 700 | 128 | 1900
Dhamrai | 134 | 600 | 125 | 1830 | Bhandaria | 135 | 1300 | 127 | 1930
Tangail | 134 | 600 | 120 | 1830 | Ishurdi | 140 | 1800 | 130 | 1930
Mymensing | 130 | 400 | 115 | 1900 | Ruppur Paromanobik | 140 | 1800 | 132 | 2100
Kishorganj | 127 | 700 | 118 | 2300 | Natore | 136 | 1800 | 125 | 2100
Netrokona | 130 | 900 | 113 | 1930 | Bogra | 130 | 1800 | 116 | 2100
Jamalpur | 135 | 1600 | 122 | 2200 | Noagaon | 127 | 1800 | 105 | 1900
Sherpur | 134 | 1300 | 121 | 1900 | Rajshahi | 135 | 1800 | 124 | 2100
Srimongal | 138 | 500 | 134 | 1830 | C.Nawabganj | 130 | 1300 | 123 | 2100
Shahjibazar | 136 | 1000 | 131 | 1900 | Amnura | 135 | 1800 | 122 | 1930
Fenchuganj | 136 | 300 | 128 | 1830 | Pabna | 130 | 1800 | 124 | 2100
Khulawara | 136 | 700 | 132 | 1900 | Shahjadpur | 140 | 1800 | 130 | 1930
Sylhet | 135 | 400 | 132 | 2000 | Serajganj | 132 | 1800 | 121 | 2100
Chatak | 134 | 500 | 130 | 1830 | Niyamatpur | 126 | 1800 | 104 | 1930
Sunamganj | 134 | 500 | 128 | 1900 | Joypurhat | 125 | 1800 | 105 | 1900
Biani Bazar | 134 | 500 | 129 | 1900 | Rangpur | 123 | 600 | 102 | 1900
Comilla(s) | 127 | 600 | 119 | 1830 | Lalmonirhat | 120 | 800 | 90 | 1900
Comilla(n) | 137 | 1500 | 133 | 1200 | Saidpur | 122 | 600 | 100 | 1900
Chandpur | 127 | 1000 | 127 | 1930 | Purbasadipur | 130 | 800 | 108 | 1900
Feni | 120 | 700 | 114 | 2000 | Thakurgaon | 125 | 700 | 98 | 1900
Chowmuhani | 122 | 700 | 115 | 2200 | Palashbari | 123 | 900 | 102 | 1900
Ashuganj | 137 | 700 | 134 | 2100 | Barapukuria | 132 | 900 | 115 | 1900
Daudkandi | 134 | 1900 | 127 | 900 | Panchagar | 122 | 700 | 93 | 1900
B.Baria | 136 | 900 | 131 | 1830

## L-Curve
Date | 2018-09-16
.
TIME | E-W INT.(Export) | EAST GRID | WEST GRID | TOTAL |  |  | DAILY LOAD CURVE
0:00 | 480 | 7997 | 2964 | 10961 |  |  |  | QF-LDC-12
0:30 | 435 | 7739.5 | 2936 | 10675.5 | Date: | 2018-09-16
1:00 | 390 | 7482 | 2908 | 10390
1:30 | 405 | 7412.5 | 2837.5 | 10250
2:00 | 420 | 7343 | 2767 | 10110
2:30 | 440 | 7220 | 2724.5 | 9944.5 | [5 empty] | Gen. at Eve. Peak | 11289 | 11289 MW (19:30 )
3:00 | 460 | 7097 | 2682 | 9779 | [6 empty] | 19:30
3:30 | 475 | 7051 | 2605 | 9656 | [5 empty] | Gen. at Day Peak | 9302.3 | 9302.3 MW (12:00 )
4:00 | 490 | 7005 | 2528 | 9533 | [6 empty] | 12:00
4:30 | 490 | 6937.5 | 2481.5 | 9419 | [5 empty] | Highest Generation | 11289
5:00 | 490 | 6870 | 2435 | 9305 | [6 empty] | 19:30
5:30 | 495 | 6607.5 | 2312 | 8919.5
6:00 | 500 | 6345 | 2189 | 8534
6:30 | 410 | 6163.7 | 2177.5 | 8341.2
7:00 | 320 | 5982.4 | 2166 | 8148.4
7:30 | 300 | 5964.2 | 2171.5 | 8135.7
8:00 | 280 | 5946 | 2177 | 8123
8:30 | 190 | 6176.35 | 2193 | 8369.35
9:00 | 100 | 6406.7 | 2209 | 8615.7
9:30 | 90 | 6495.4 | 2207 | 8702.4
10:00 | 80 | 6584.1 | 2205 | 8789.1
10:30 | 140 | 6694.25 | 2213 | 8907.25
11:00 | 200 | 6804.4 | 2221 | 9025.4
11:30 | 205 | 6890.35 | 2273.5 | 9163.85
12:00 | 210 | 6976.3 | 2326 | 9302.3
12:30 | 140 | 6879.25 | 2318.5 | 9197.75
13:00 | 70 | 6782.2 | 2311 | 9093.2
13:30 | 145 | 6931.1 | 2365 | 9296.1
14:00 | 220 | 7080 | 2419 | 9499
14:30 | 240 | 7243.25 | 2445 | 9688.25
15:00 | 260 | 7406.5 | 2471 | 9877.5
15:30 | 170 | 7292.7 | 2469 | 9761.7
16:00 | 80 | 7178.9 | 2467 | 9645.9
16:30 | 60 | 7063.6 | 2436 | 9499.6
17:00 | 40 | 6948.3 | 2405 | 9353.3
17:30 | 20 | 6936.15 | 2487.5 | 9423.65
18:00 | 0 | 6924 | 2570 | 9494
18:30 | 230 | 7529.5 | 2838.5 | 10368
19:00 | 460 | 8135 | 3107 | 11242
19:30 | 480 | 8176 | 3113 | 11289
20:00 | 480 | 8102 | 3007 | 11109 |  |  |  | Executive Engineer
20:30 | 500 | 8083.5 | 3033.5 | 11117 |  |  |  | Network Operation Division
21:00 | 520 | 8065 | 3060 | 11125
21:30 | 520 | 8075.5 | 3056 | 11131.5
22:00 | 520 | 8086 | 3052 | 11138 |  |  |  |  | Page 6 of 7
22:30 | 500 | 8072.5 | 3050.5 | 11123
23:00 | 480 | 8059 | 3049 | 11108
23:30 | 480 | 8028 | 3006.5 | 11034.5
24:00 | 480 | 7997 | 2964 | 10961
11289 MW (19:30 )
9302.3 MW (12:00 )

## En-Curve
DAILY ENERGY CURVE
Date | 2018-09-16 |  | Energy | 235287017
[10 empty] | 2018-09-16 | [5 empty] | QF-LDC-11
TIME | GAS | HVDC | P.GEN(GAS). | P.GEN(OIL). | COAL | HYDRO | OIL | SHORTAGE | TRIPURA
0:00 | 4259 | 776 | 1774 | 2782 | 171 | 141 | 886 | 0 | 172
0:30 | 4246.5 | 781.5 | 1786 | 2531.5 | 169.5 | 142 | 852.5 | 0 | 166 | Date: | 2018-09-16
1:00 | 4234 | 787 | 1798 | 2281 | 168 | 143 | 819 | 0 | 160
1:30 | 4248 | 786.5 | 1825.5 | 2141.5 | 168.5 | 143 | 779 | 0 | 158 | [7 empty] | Total Energy | 235.287 | Total Energy Gen 235.287 MKWHr Energy Not Served 0.000 MKWHr Energy Requirement 235.287 MKWHr
2:00 | 4262 | 786 | 1853 | 2002 | 169 | 143 | 739 | 0 | 156 | [7 empty] | Energy not Served | 0
2:30 | 4265.5 | 781.5 | 1858 | 1881 | 169 | 143 | 691.5 | 0 | 155 | [7 empty] | Energy Requirement | 235.287
3:00 | 4269 | 777 | 1863 | 1760 | 169 | 143 | 644 | 0 | 154
3:30 | 4269.5 | 777.5 | 1849 | 1755 | 169 | 126.5 | 557.5 | 0 | 152 | [6 empty] | Shortage
4:00 | 4270 | 778 | 1835 | 1750 | 169 | 110 | 471 | 0 | 150
4:30 | 4268 | 778 | 1839.5 | 1692.5 | 169 | 110 | 416 | 0 | 146
5:00 | 4266 | 778 | 1844 | 1635 | 169 | 110 | 361 | 0 | 142
5:30 | 4214.5 | 778 | 1811 | 1403.5 | 169 | 110 | 301.5 | 0 | 132
6:00 | 4163 | 778 | 1778 | 1172 | 169 | 110 | 242 | 0 | 122
6:30 | 4159.5 | 777.5 | 1723 | 1054 | 169.5 | 110 | 230.5 | 0 | 117 |  |  |  |  | Coal
7:00 | 4156 | 777 | 1668 | 936 | 170 | 110 | 219 | 0 | 112
7:30 | 4165 | 777 | 1631.5 | 949.5 | 170 | 110 | 219 | 0 | 113 |  |  |  | Oil |  |  |  | ,
8:00 | 4174 | 777 | 1595 | 963 | 170 | 110 | 219 | 0 | 114
8:30 | 4209.5 | 777 | 1710.5 | 1065 | 169.5 | 111 | 206.5 | 0 | 119
9:00 | 4245 | 777 | 1826 | 1167 | 169 | 112 | 194 | 0 | 124
9:30 | 4218.5 | 777 | 1816 | 1287 | 169 | 112 | 194 | 0 | 127
10:00 | 4192 | 777 | 1806 | 1407 | 169 | 112 | 194 | 0 | 130
10:30 | 4215 | 777 | 1798.5 | 1513 | 169 | 109.5 | 192 | 0 | 131
11:00 | 4238 | 777 | 1791 | 1619 | 169 | 107 | 190 | 0 | 132
11:30 | 4237.5 | 777 | 1800 | 1745 | 169 | 107 | 194 | 0 | 132
12:00 | 4237 | 777 | 1809 | 1871 | 169 | 107 | 198 | 0 | 132
12:30 | 3929 | 777 | 1788.5 | 2031 | 169.5 | 116 | 249.5 | 0 | 135
13:00 | 3621 | 777 | 1768 | 2191 | 170 | 125 | 301 | 0 | 138
13:30 | 3621 | 777 | 1768 | 2191 | 170 | 125 | 301 | 0 | 138
14:00 | 3621 | 777 | 1768 | 2191 | 170 | 125 | 301 | 0 | 138
14:30 | 3640 | 776.5 | 1820.5 | 2465.5 | 170 | 129 | 338 | 0 | 144
15:00 | 3659 | 776 | 1873 | 2740 | 170 | 133 | 375 | 0 | 150
15:30 | 3670.5 | 776 | 1859 | 2594.5 | 170 | 133 | 405.5 | 0 | 152
16:00 | 3682 | 776 | 1845 | 2449 | 170 | 133 | 436 | 0 | 154
16:30 | 3786.5 | 776 | 1785 | 2279 | 170 | 137 | 419.5 | 0 | 146
17:00 | 3891 | 776 | 1725 | 2109 | 170 | 141 | 403 | 0 | 138
17:30 | 3826.5 | 776.5 | 1642 | 2155.5 | 176.5 | 145.5 | 558 | 0 | 143
18:00 | 3762 | 777 | 1559 | 2202 | 183 | 150 | 713 | 0 | 148
18:30 | 3954.5 | 777 | 1684.5 | 2623.5 | 181.5 | 145.5 | 840.5 | 0 | 161
19:00 | 4147 | 777 | 1810 | 3045 | 180 | 141 | 968 | 0 | 174
19:30 | 4130 | 777 | 1829 | 3081 | 180 | 141 | 977 | 0 | 174
20:00 | 4108 | 777 | 1743 | 3024 | 180 | 141 | 954 | 0 | 182
20:30 | 4146.5 | 777 | 1761.5 | 2968 | 180 | 141 | 962 | 0 | 181
21:00 | 4185 | 777 | 1780 | 2912 | 180 | 141 | 970 | 0 | 180
21:30 | 4229.5 | 777 | 1773.5 | 2882 | 180 | 141 | 969.5 | 0 | 179
22:00 | 4274 | 777 | 1767 | 2852 | 180 | 141 | 969 | 0 | 178
22:30 | 4276.5 | 777 | 1758.5 | 2859.5 | 175 | 141 | 959.5 | 0 | 176
23:00 | 4279 | 777 | 1750 | 2867 | 170 | 141 | 950 | 0 | 174
23:30 | 4269 | 776.5 | 1762 | 2824.5 | 170.5 | 141 | 918 | 0 | 173 | Max Temp. in Dhaka |  | 35.2° C
24:00 | 4259 | 776 | 1774 | 2782 | 171 | 141 | 886 | 0 | 172
Executive Engineer
Network Operation Division
Page 5 of 7
GAS
Oil
HVDC
COAL
HYDRO
Total Energy Gen 235.287 MKWHr Energy Not Served 0.000 MKWHr Energy Requirement 235.287 MKWHr
Note on W13: Author:

## Generation
2018-09-16
Si No | Unit | 1:00 | 2:00 | 3:00 | 4:00 | 5:00 | 6:00 | 7:00 | 8:00 | 9:00 | 10:00 | 11:00 | 12:00 | 13:00 | 14:00 | 15:00 | 16:00 | 17:00 | 18:00 | 18:30 | 19:00 | 19:30 | 20:00 | 21:00 | 22:00 | 23:00 | 24:00 | KWH
1 | Kaptai Unit-1, 2 & 3 | 113 | 113 | 113 | 80 | 80 | 80 | 80 | 80 | 82 | 82 | 77 | 77 | 95 | 106 | 103 | 103 | 111 | 120 |  | 111 | 111 | 111 | 111 | 111 | 111 | 111 | 2254108
2 | Kaptai Unit-4 & 5 | 30 | 30 | 30 | 30 | 30 | 30 | 30 | 30 | 30 | 30 | 30 | 30 | 30 | 30 | 30 | 30 | 30 | 30 |  | 30 | 30 | 30 | 30 | 30 | 30 | 30 | 716900
3 | Chittagong ST-1 (Raozan) | [16 empty] | 0 | 20 |  | 40 | 40 | 90 | 100 | 100 | 100 | 100 | 500000
4 | Chittgong ST-2 (Raozan)
5 | Raozan 25 MW (RPCL) | 8 | 8 | 8 | 0 | [5 empty] | 8 | 8 | 8 | 8 | 8 | 8 | 8 | 8 | 8 |  | 16 | 16 | 16 | 16 | 16 | 16 | 16 | 178200
6 | Sikalbaha 225MW (Gas) | 151 | 150 | 151 | 151 | 151 | 151 | 151 | 151 | 151 | 151 | 151 | 150 | 152 | 151 | 151 | 151 | 151 | 151 |  | 151 | 151 | 151 | 151 | 151 | 151 | 151 | 3666688
7 | Sikalbaha 225MW (Oil)
8 | Sikalbaha ST 60MW
9 | Sikalbaha GT 150MW (Gas) | 120 | 120 | 120 | 120 | 120 | 120 | 100 | 100 | 115 | 120 | 120 | 100 | 0 |  |  | 0 | 110 | 80 |  | 120 | 120 | 110 | 110 | 110 | 110 | 110 | 2284114
10 | Sikalbaha GT 150MW (Oil)
| Dohazari Peaking | 47 | 47 | 31 | 31 | 31 | 31 | 15 | 15 | 15 | 14 | 14 | 13 | 13 | 13 | 44 | 42 | 42 | 43 |  | 44 | 44 | 44 | 44 | 44 | 45 | 45 | 766222
12 | Hathazari peaking | 82 | 82 | 82 | 82 | 48 | 8 | 8 | 8 | 8 | 8 | 8 | 8 | 33 | 72 | 72 | 71 | 81 | 80 |  | 80 | 80 | 80 | 80 | 80 | 72 | 72 | 1311416
| Daudkandi bangla trak | [12 empty] | 50 | 147 | 200 | 174 | 50 | 10 |  | 150 | 150 | 150 | 150 | 150 | 150 | 150 | 1468800
14 | Daudkandi Peaking 52MW | [16 empty] | 0 | 49 |  | 49 | 49 | 49 | 49 | 49 | 49 | 41 | 334016
15 | Siddhirgonj ST 210MW
16 | Siddhirgonj GT Unit-1& 2
17 | Siddhirganj CCPP-335 MW | 180 | 180 | 180 | 180 | 180 | 180 | 180 | 180 | 208 | 208 | 204 | 200 | 200 | 200 | 199 | 198 | 200 | 120 |  | 206 | 206 | 206 | 207 | 207 | 207 | 209 | 4657293
18 | Summit Gazipur | 270 | 270 | 270 | 270 | 270 | 200 | 154 | 157 | 158 | 233 | 250 | 250 | 245 | 248 | 243 | 253 | 253 | 253 |  | 258 | 258 | 245 | 260 | 270 | 273 | 270 | 5941530
19 | Ashuganj 195MW Modular | 68 | 68 | 68 | 68 | 68 | 68 | 68 | 68 | 68 | 68 | 68 | 68 | 68 | 68 | 68 | 68 | 68 | 68 |  | 68 | 68 | 68 | 68 | 68 | 68 | 68 | 1672727
20 | Ghorasal ST: Unit-1,2 | 74 | 74 | 74 | 74 | 74 | 74 | 74 | 74 | 74 | 74 | 74 | 74 | 74 | 74 | 74 | 74 | 74 | 74 |  | 74 | 74 | 74 | 74 | 74 | 74 | 74 | 1682000
21 | Ghorasal ST: Unit-3
22 | Ghorasal ST: Unit-4
23 | Ghorasal ST: Unit-5 | 120 | 120 | 120 | 120 | 120 | 120 | 120 | 120 | 120 | 120 | 120 | 120 | 120 | 120 | 120 | 120 | 120 | 120 |  | 120 | 120 | 120 | 120 | 120 | 120 | 120 | 2835000
24
25 | Ghorasal ST: Unit-7 | 365 | 365 | 365 | 365 | 365 | 365 | 365 | 365 | 365 | 365 | 365 | 310 | 310 | 310 | 310 | 310 | 310 | 270 |  | 270 | 270 | 270 | 270 | 348 | 365 | 365 | 8146390
26
28 | Ashuganj ST: Unit- 3
29 | Ashuganj ST: Unit- 4 | 100 | 100 | 100 | 100 | 100 | 100 | 100 | 100 | 100 | 100 | 100 | 100 | 100 | 100 | 100 | 100 | 100 | 100 |  | 100 | 100 | 100 | 100 | 100 | 100 | 100 | 2384695
30 | Ashuganj ST: Unit- 5 | 90 | 90 | 90 | 90 | 90 | 90 | 90 | 90 | 90 | 90 | 90 | 90 | 90 | 90 | 90 | 90 | 90 | 90 |  | 90 | 90 | 90 | 90 | 90 | 90 | 90 | 2153870
32 | Ashuganj Engines TSK | 30 | 30 | 30 | 30 | 30 | 30 | 30 | 30 | 30 | 30 | 30 | 30 | 30 | 30 | 30 | 30 | 30 | 30 |  | 30 | 39 | 40 | 40 | 40 | 40 | 40 | 786816
33 | Ashuganj CCPP 225 MW | 177 | 183 | 183 | 190 | 186 | 188 | 189 | 189 | 180 | 181 | 169 | 162 | 177 | 178 | 178 | 189 | 190 | 202 |  | 217 | 218 | 218 | 220 | 218 | 182 | 182 | 4564000
34 | Ashuganj CCPP(South) | 272 | 272 | 272 | 272 | 272 | 272 | 272 | 283 | 279 | 272 | 272 | 320 | 272 | 290 | 283 | 276 | 276 | 276 |  | 276 | 276 | 276 | 276 | 276 | 276 | 276 | 6773500
| Ashuganj CCPP(North) | 360 | 360 | 360 | 360 | 360 | 360 | 360 | 360 | 360 | 360 | 360 | 360 | 360 | 360 | 360 | 360 | 360 | 360 |  | 360 | 360 | 360 | 360 | 360 | 360 | 360 | 8963000
35 | Ashuganj (Precision) 55MW | 5 | 5 | 5 | 5 | 5 | 5 | 5 | 5 | 5 | 5 | 5 | 5 | 5 | 5 | 5 | 5 | 5 | 5 |  | 5 | 5 | 5 | 5 | 5 | 5 | 5 | 152160
36 | Chandpur CCPP | 151 | 152 | 155 | 154 | 153 | 152 | 154 | 155 | 155 | 155 | 155 | 154 | 155 | 90 | 90 | 142 | 158 | 154 |  | 156 | 156 | 90 | 154 | 155 | 150 | 155 | 3460240
37 | Tongi GT
38 | Haripur GT: Unit-1, 2
39 | Haripur 412 MW CCPP | 410 | 420 | 420 | 420 | 420 | 425 | 400 | 400 | 375 | 348 | 358 | 370 |  |  | 0 | 48 | 180 | 200 |  | 245 | 252 | 250 | 253 | 254 | 253 | 253 | 6928000
40 | Meghnaghat CCPP 450MW | 400 | 430 | 430 | 430 | 430 | 450 | 400 | 370 | 430 | 430 | 430 | 430 | 450 | 450 | 450 | 450 | 450 | 410 |  | 430 | 430 | 430 | 430 | 430 | 430 | 430 | 9443313
41 | Haripur Power CCPP 360MW | 321 | 341 | 353 | 354 | 352 | 356 | 355 | 352 | 341 | 333 | 327 | 311 | 339 | 344 | 343 | 347 | 349 | 328 |  | 328 | 332 | 333 | 321 | 320 | 318 | 322 | 8023000
42 | Mymensingh RPCL 210MW | 45 | 46 | 46 | 46 | 46 | 46 | 45 | 46 | 41 | 41 | 28 | 27 | 28 | 29 | 30 | 30 | 41 | 43 |  | 43 | 42 | 43 | 42 | 43 | 44 | 44 | 983440
43 | Haripur NEPC 110MW | 55 | 0 | [10 empty] | 27 | 82 | 90 | 80 | 70 | 80 |  | 95 | 96 | 96 | 96 | 96 | 96 | 96 | 1022300
44 | Fenchugonj CCPP-1 | 58 | 58 | 58 | 58 | 58 | 58 | 58 | 58 | 58 | 58 | 58 | 58 | 60 | 58 | 58 | 55 | 55 | 55 |  | 57 | 57 | 58 | 58 | 58 | 58 | 58 | 1342000
45 | Fenchugonj CCPP-2 | 60 | 60 | 60 | 60 | 60 | 60 | 60 | 60 | 60 | 60 | 60 | 60 | 59 | 59 | 59 | 59 | 60 | 60 |  | 60 | 60 | 60 | 60 | 60 | 60 | 60 | 1426880
46 | Shajibazar 330 MW | 306 | 300 | 305 | 300 | 308 | 305 | 310 | 311 | 311 | 310 | 318 | 327 | 301 | 310 | 312 | 301 | 301 | 298 |  | 300 | 298 | 301 | 300 | 300 | 314 | 312 | 6856757
47 | Shahjibazar GT: Unit- 8, 9 | 60 | 64 | 64 | 63 | 62 | 43 | 62 | 63 | 64 | 58 | 62 | 62 | 51 | 62 | 62 | 50 | 47 | 62 |  | 56 | 54 | 48 | 47 | 59 | 62 | 59 | 1395000
48 | Shahjibazar 86MW | 86 | 86 | 86 | 86 | 86 | 50 | 20 | 20 | 86 | 86 | 84 | 84 | 84 | 82 | 83 | 81 | 82 | 70 |  | 86 | 86 | 86 | 86 | 86 | 86 | 86 | 1853760
49 | Shahjibazar (EPL) 50MW | 46 | 46 | 46 | 46 | 46 | 46 | 46 | 46 | 46 | 45 | 45 | 45 | 45 | 45 | 45 | 45 | 20 | 20 |  | 45 | 45 | 45 | 45 | 45 | 46 | 45 | 1015920
50 | Sylhet GT 150 MW | 98 | 98 | 98 | 98 | 98 | 78 | 78 | 80 | 100 | 100 | 130 | 130 | 100 | 100 | 120 | 98 | 78 | 98 |  | 127 | 107 | 109 | 108 | 108 | 109 | 109 | 2518350
51 | Sylhet GT 20 MW | [10 empty] | 18 | 18 | 18 | 18 | 18 | 18 | 18 | 19 |  | 19 | 19 | 19 | 19 | 19 | 19 | 19 | 254000
52 | Sylhet (EPL) 50MW | 46 | 46 | 46 | 47 | 47 | 47 | 46 | 46 | 45 | 45 | 44 | 44 | 45 | 45 | 45 | 44 | 45 | 45 |  | 46 | 47 | 46 | 46 | 46 | 46 | 46 | 1081280
53 | Sylhet (Desh) 10MW | 9 | 9 | 9 | 9 | 9 | 9 | 9 | 9 | 9 | 9 | 9 | 9 | 9 | 9 | 9 | 9 | 9 | 9 |  | 9 | 9 | 9 | 9 | 9 | 9 | 9 | 215280
54 | Hobiganj 11MW | 11 | 11 | 11 | 11 | 11 | 11 | 8 | 8 | 8 | 8 | 8 | 8 | 11 | 11 | 11 | 11 | 11 | 11 |  | 11 | 11 | 11 | 11 | 11 | 11 | 11 | 241728
55 | Fenchugonj (Barakatullah) 51MW | 50 | 50 | 50 | 50 | 50 | 50 | 50 | 50 | 50 | 47 | 47 | 44 | 46 | 47 | 47 | 46 | 47 | 47 |  | 47 | 47 | 47 | 47 | 47 | 47 | 47 | 1152600
56 | Shahjahanulla 25 MW | 12 | 12 | 11 | 11 | 8 | 8 | 8 | 8 | 8 | 8 | 10 | 11 | 11 | 11 | 9 | 9 | 11 | 12 |  | 12 | 12 | 12 | 12 | 12 | 12 | 11 | 247152
57 | Summit Bibiana- 2 | 290 | 300 | 300 | 300 | 310 | 300 | 310 | 290 | 315 | 310 | 310 | 310 | 275 | 280 | 320 | 290 | 280 | 260 |  | 270 | 275 | 270 | 280 | 270 | 280 | 290 | 7392000
58 | Southern 55MW | 55 | 55 | 55 | 55 | 55 | 55 | 55 | 55 | 55 | 55 | 55 | 55 | 55 | 55 | 55 | 55 | 55 | 55 |  | 55 | 55 | 55 | 55 | 55 | 55 | 55 | 1264000
59 | Sikalbaha (Energis) | 40 | 40 | 40 | 40 | 40 | 40 | 40 | 40 | 40 | 40 | 40 | 40 | 0 | 24 | 40 | 40 | 40 | 40 |  | 40 | 40 | 40 | 40 | 40 | 40 | 32 | 945120
60 | Barabkunda (Regent) | 19 | 19 | 19 | 19 | 19 | 19 | 19 | 19 | 19 | 19 | 19 | 19 | 19 | 19 | 19 | 19 | 19 | 19 |  | 19 | 19 | 19 | 19 | 19 | 16 | 19 | 454272
61 | Narshingdi (Doreen) | 19 | 19 | 19 | 19 | 17 | 17 | 17 | 19 | 17 | 17 | 22 | 22 | 22 | 22 | 22 | 22 | 22 | 22 |  | 22 | 22 | 22 | 22 | 22 | 22 | 22 | 441936
62 | Tangail (Doreen) 22MW | 20 | 20 | 20 | 20 | 20 | 20 | 20 | 20 | 20 | 20 | 20 | 20 | 20 | 20 | 20 | 20 | 20 | 20 |  | 20 | 20 | 20 | 20 | 20 | 20 | 20 | 447156
63 | Tripura | 160 | 156 | 154 | 150 | 142 | 122 | 112 | 114 | 124 | 130 | 132 | 132 | 138 | 144 | 150 | 154 | 138 | 148 |  | 174 | 174 | 182 | 180 | 178 | 174 | 172 | 3566400
64 | Malancha, Ctg. EPZ (United) | 33 | 32 | 34 | 33 | 34 | 33 | 24 | 7 | 2 | 2 | 2 | 3 | 3 | 3 | 2 | 6 | 6 | 6 |  | 9 | 8 | 13 | 9 | 15 | 22 | 33 | 353760
65 | Feni (Doreen) 22MW | 22 | 22 | 22 | 22 | 22 | 22 | 22 | 22 | 22 | 22 | 19 | 19 | 21 | 21 | 21 | 21 | 21 | 21 |  | 22 | 22 | 22 | 22 | 22 | 22 | 22 | 504684
66 | Feni, Mohipal (Doreen) | 8 | 8 | 8 | 8 | 8 | 8 | 8 | 8 | 8 | 8 | 0 | 8 | 0 | 8 | 8 | 8 | 8 | 8 |  | 8 | 8 | 8 | 8 | 8 | 8 | 8 | 183420
67 | Jangalia (Summit) 33MW | 33 | 33 | 33 | 33 | 33 | 33 | 33 | 33 | 33 | 33 | 33 | 33 | 33 | 0 | 33 | 33 | 33 | 33 |  | 33 | 33 | 33 | 33 | 33 | 33 | 33 | 809400
68 | Summit Comilla 25MW | 22 | 22 | 22 | 22 | 22 | 22 | 22 | 22 | 18 | 18 | 18 | 18 | 18 | 18 | 20 | 21 | 21 | 19 |  | 21 | 21 | 21 | 21 | 21 | 21 | 21 | 512500
69 | Summit Ashulia | 25 | 25 | 25 | 25 | 25 | 25 | 25 | 25 | 25 | 25 | 25 | 25 | 25 | 25 | 25 | 25 | 25 | 25 |  | 25 | 25 | 25 | 25 | 25 | 25 | 25 | 600000
70 | Summit Madhabdi | 32 | 32 | 32 | 32 | 32 | 32 | 32 | 32 | 32 | 32 | 24 | 24 | 24 | 24 | 23 | 23 | 23 | 24 |  | 24 | 24 | 24 | 24 | 24 | 24 | 32 | 637560
71 | Summit Maona | 33 | 33 | 33 | 33 | 33 | 33 | 33 | 33 | 33 | 33 | 33 | 33 | 33 | 33 | 33 | 33 | 33 | 33 |  | 33 | 33 | 33 | 33 | 33 | 33 | 33 | 787000
72 | Summit Rupganj | 33 | 33 | 33 | 33 | 33 | 33 | 33 | 33 | 33 | 33 | 33 | 33 | 33 | 33 | 33 | 33 | 33 | 33 |  | 33 | 33 | 33 | 33 | 33 | 33 | 33 | 836000
73 | Ghorashal (Regent) | 12 | 12 | 12 | 12 | 12 | 12 | 12 | 12 | 12 | 12 | 12 | 14 | 12 | 12 | 12 | 12 | 12 | 12 |  | 12 | 12 | 12 | 12 | 12 | 12 | 12 | 296386
76 | Siddhirganj (Desh) | 17 | 0 | [11 empty] | 5 | 55 | 72 | 53 | 53 |  | 85 | 100 | 100 | 100 | 100 | 100 | 100 | 903360
77 | Siddhirganj (Dutch Bangla) | 100 | 100 | 50 | 50 | 7 | 7 | 7 | 7 | 7 | 12 | 30 | 80 | 88 | 90 | 96 | 96 | 60 | 60 |  | 100 | 100 | 100 | 100 | 100 | 100 | 100 | 1645840
78 | Gazipur (RPCL) | 42 | 42 | 42 | 42 | 42 | 42 | 42 | 42 | 42 | 39 | 33 | 38 | 42 | 42 | 42 | 41 | 41 | 41 |  | 41 | 41 | 42 | 42 | 42 | 42 | 42 | 980520
79 | Kodda 149 MW | 117 | 75 | 40 | 24 | 16 | 16 | 16 | 16 | 16 | 16 | 48 | 48 | 133 | 133 | 133 | 133 | 58 | 110 |  | 133 | 133 | 133 | 133 | 133 | 133 | 133 | 1985280
80 | Jamalpur 95MW | 88 | 88 | 48 | 48 | 48 | 8 | 8 | 8 | 8 | 8 | 8 | 8 | 80 | 87 | 87 | 87 | 87 | 87 |  | 87 | 87 | 87 | 88 | 88 | 88 | 88 | 1423680
81 | Lakdhanvi 52 MW | [9 empty] | 1 | 1 | 16 | 16 | 16 | 8 | 8 | 8 | 8 |  | 8 | 8 | 0 |  |  |  |  | 116803
82 | Madanganj 102MW | 81 | 81 | 62 | 48 | 48 | 30 | 15 | 15 | 15 | 25 | 65 | 63 | 63 | 79 | 75 | 55 | 75 | 80 |  | 81 | 81 | 81 | 81 | 81 | 81 | 81 | 1502040
83 | Pagla (DPA ) | [7 empty] | 11 | 10 | 10 | 10 | 10 | 49 | 48 | 49 | 40 | 10 | 22 |  | 50 | 50 | 50 | 50 | 50 | 50 | 51 | 567430
84 | B.Baria (Aggreko) 85MW | 85 | 85 | 85 | 85 | 85 | 50 | 20 | 20 | 85 | 85 | 85 | 85 | 85 | 85 | 85 | 85 | 50 | 31 |  | 85 | 85 | 85 | 85 | 85 | 85 | 85 | 1502040
85 | Keraniganj (Powerpac) 100MW | 100 | 50 | 10 | 10 | 10 | 10 | 10 | 10 | 10 | 10 | 63 | 87 | 87 | 100 | 100 | 100 | 60 | 75 |  | 100 | 100 | 100 | 100 | 100 | 100 | 100 | 1567803
86 | Meghnaghat CCPP(Summit)
87 | Meghnaghat (IEL) | 100 | 70 | 50 | 50 | 10 | 7 | 7 | 7 | 7 | 12 | 46 | 83 | 95 | 0 |  |  | 0 | 25 |  | 90 | 100 | 100 | 100 | 100 | 100 | 100 | 1236480
88 | Ghorashal 78MW (MAX)
90 | Ashuganj (United) 53MW | 5 | 5 | 5 | 5 | 5 | 5 | 5 | 5 | 5 | 5 | 5 | 5 | 5 | 5 | 5 | 5 | 5 | 5 |  | 5 | 5 | 5 | 5 | 5 | 5 | 5 | 120000
91 | Juldah (Acorn) | 89 | 89 | 89 | 89 | 90 | 90 | 90 | 90 | 90 | 85 | 80 | 80 | 6 | 90 | 78 | 78 | 90 | 90 |  | 90 | 90 | 90 | 90 | 90 | 90 | 90 | 1979640
92 | Fenchuganj (EPL) 44MW | 47 | 47 | 44 | 44 | 44 | 44 | 44 | 44 | 44 | 44 | 44 | 44 | 47 | 47 | 47 | 47 | 47 | 25 |  | 43 | 47 | 47 | 47 | 47 | 47 | 47 | 1072000
93 | Ashuganj (Midland) 51MW
94 | Gagnagar (Orion) | 50 | 50 | 7 | 7 | 7 | 7 | 7 | 7 | 7 | 7 | 7 | 50 | 102 | 102 | 102 | 102 | 58 | 60 |  | 102 | 102 | 102 | 102 | 102 | 102 | 102 | 1420704
95 | Patenga 50MW | 46 | 46 | 46 | 46 | 46 | 46 | 46 | 46 | 46 | 46 | 44 | 41 | 42 | 45 | 37 | 37 | 30 | 30 |  | 38 | 43 | 43 | 43 | 43 | 45 | 44 | 1022880
96 | Chittagong ECPV 108 MW | 86 | 86 | 86 | 86 | 86 | 86 | 45 | 45 | 45 | 85 | 85 | 85 | 45 | 83 | 84 | 84 | 84 | 83 |  | 83 | 83 | 83 | 83 | 84 | 91 | 91 | 1872000
97 | Katpotti 51 MW | 40 | 40 | 40 | 40 | 40 | 6 | 6 | 6 | 6 | 29 | 40 | 40 | 40 | 40 | 40 | 38 | 40 | 40 |  | 40 | 40 | 40 | 40 | 40 | 40 | 40 | 863328
98 | Bosila 108MW | 71 | 71 | 71 | 71 | 71 | 8 | 8 | 8 | 72 | 71 | 70 | 70 | 70 | 70 | 69 | 69 | 69 | 69 |  | 70 | 70 | 70 | 70 | 71 | 71 | 71 | 1495680
99 | Madanganj-55 MW | 55 | 55 | 55 | 55 | 40 | 14 | 14 | 14 | 14 | 40 | 41 | 41 | 41 | 41 | 41 | 40 | 41 | 40 |  | 40 | 50 | 50 | 55 | 55 | 55 | 50 | 1028681
100 | Northern 55 MW | 55 | 55 | 55 | 55 | 55 | 55 | 18 | 18 | 30 | 55 | 56 | 55 | 56 | 55 | 55 | 55 | 55 | 55 |  | 55 | 55 | 55 | 55 | 55 | 55 | 55 | 1204720
101 | Kushiara 163 MW CCPP GT | 130 | 130 | 130 | 100 | 100 | 100 | 100 | 100 | 130 | 130 | 130 | 163 | 130 | 130 | 163 | 163 | 100 | 100 |  | 163 | 163 | 163 | 163 | 163 | 130 | 130 | 3325925
102 | Sarishabari (Solar) | [5 empty] | 0 | 0.4 | 1 | 1.7 | 2.1 | 2.4 | 2.3 | 2.2 | 2 | 1.5 | 0.9 | 0.3 | [9 empty] | 16650
103 | Banco Energy 54MW | 54 | 54 | 54 | 54 | 54 | 18 | 18 | 18 | 41 | 36 | 36 | 36 | 36 | 36 | 54 | 54 | 36 | 36 |  | 54 | 54 | 54 | 54 | 54 | 54 | 54 | 1053000
104 | APR Energy , Keranigonj | [13 empty] | 0 | 54 | 12 | 12 | 12 |  | 208 | 203 | 167 | 88 | 84 | 82 | 10 | 829535
105 | Bramhangoan 100 MW (Aggreko) | [12 empty] | 50 | 88 | 91 | 10 | 10 | 10 |  | 50 | 50 | 50 | 50 | 10 | 10 | 10 | 423480
106 | United Mymensingh PPL | 192 | 192 | 192 | 190 | 192 | 156 | 122 | 122 | 178 | 170 | 180 | 178 | 178 | 187 | 178 | 175 | 187 | 187 |  | 185 | 185 | 185 | 178 | 187 | 187 | 187 | 4250400
112 | Aggreko Aurahati 100MW | [12 empty] | 99 | 99 | 100 | 10 | 10 | 40 |  | 100 | 100 | 100 | 60 | 20 | 20 | 20 | 672530
114 | Summit Gazipur-1 150MW | 90 | 75 | 75 | 89 | 93 | 48 | 17 | 15 | 64 | 92 | 92 | 93 | 93 | 82 | 92 | 92 | 92 | 92 |  | 92 | 92 | 92 | 92 | 92 | 92 | 92 | 1980000
115
116
117
118
120 | Eastern Zone Total | 7482 | 7343 | 7097 | 7005 | 6870 | 6345 | 5982.4 | 5946 | 6406.7 | 6584.1 | 6804.4 | 6976.3 | 6782.2 | 7080 | 7406.5 | 7178.9 | 6948.3 | 6924 |  | 8135 | 8176 | 8102 | 8065 | 8086 | 8059 | 7997 | 171748468
121
122
123 | Khulna 60MW
124 | Khulna (KPCL-1 & 3) | 92 | 51 | 51 | 51 | 51 | 10 | 10 | 10 | 10 | 10 | 10 | 76 | 80 | 80 | 85 | 82 | 51 | 56 |  | 90 | 90 | 89 | 90 | 93 | 90 | 93 | 1356960
125 | Khulna (KPCL-2) | 115 | 66 | 49 | 49 | 49 | 16 | 16 | 16 | 16 | 16 | 16 | 33 | 49 | 66 | 99 | 99 | 99 | 115 |  | 115 | 115 | 115 | 115 | 115 | 115 | 115 | 1661760
126
127 | Khulna (Aggreko) 55MW
128 | Faridpur Peaking | 32 | 32 | 32 | 32 | 18 | 0 | [6 empty] | 2 | 6 | 6 | 6 | 6 | 25 |  | 34 | 34 | 12 | 45 | 44 | 44 | 44 | 392160
129 | Khulna CCPP 225MW | 245 | 245 | 245 | 180 | 130 | 120 | 120 | 120 | 120 | 120 | 120 | 120 | 120 | 120 | 120 | 180 | 150 | 160 |  | 220 | 240 | 241 | 241 | 244 | 243 | 210 | 4243200
130
131
132
133
| Summit Barisal 110 MW | 110 | 110 | 110 | 110 | 110 | 110 | 110 | 110 | 110 | 110 | 110 | 110 | 110 | 110 | 110 | 110 | 110 | 110 |  | 110 | 110 | 110 | 110 | 110 | 110 | 110 | 2675712
136 | Barisal GT: Unit-1, 2 | [11 empty] | 9 |  |  |  |  | 0 | 10 |  | 22 | 22 | 22 | 10 | 22 | 22 | 22 | 140161
137 | Bhola Aggreko 95MW | 98 | 97 | 97 | 98 | 98 | 95 | 96 | 96 | 96 | 94 | 93 | 92 | 94 | 93 | 93 | 93 | 96 | 62 |  | 96 | 97 | 10 | 53 | 45 | 47 | 47 | 2064581
| Bhola CCPP 194MW | 108 | 120 | 120 | 120 | 120 | 102 | 120 | 120 | 120 | 120 | 120 | 120 | 100 | 120 | 119 | 100 | 100 | 118 |  | 120 | 100 | 103 | 100 | 100 | 120 | 100 | 2657000
140 | Bhola (Venture) 33MW | 36 | 32 | 32 | 32 | 32 | 27 | 27 | 25 | 25 | 24 | 25 | 26 |  | 19 | 25 | 24 | 26 | 27 |  | 34 | 38 | 39 | 39 | 39 | 37 | 37 | 669965
141 | Bangla Trak Noapara | [12 empty] | 36 | 50 | 50 | 20 | 10 | 25 |  | 94 | 94 | 94 | 94 | 94 | 94 | 94 | 804480
142 | Noapara (KZA) 40MW | 40 | 40 | 40 | 40 | 40 | 40 | 8 | 8 | 8 | 24 | 40 | 40 | 40 | 40 | 40 | 40 | 40 | 40 |  | 40 | 40 | 40 | 32 | 32 | 40 | 40 | 812625
143 | Gopalganj Peaking | 53 | 40 | 25 | 5 | [10 empty] | 0 | 4 | 21 | 38 |  | 85 | 75 | 75 | 80 | 70 | 67 | 50 | 611968
144 | Bheramara GT-1,2,3
145
146 | Bheramara HVDC | 787 | 786 | 777 | 778 | 778 | 778 | 777 | 777 | 777 | 777 | 777 | 777 | 777 | 777 | 776 | 776 | 776 | 777 |  | 777 | 777 | 777 | 777 | 777 | 777 | 776 | 18557090
147 | Bheramara 360 MW | 380 | 380 | 380 | 380 | 380 | 330 | 330 | 330 | 400 | 400 | 410 | 410 | 380 | 410 | 410 | 410 | 370 | 290 |  | 411 | 411 | 411 | 415 | 414 | 410 | 413 | 9565920
148
149
150 | Barapukuria Unit-1
151 | Barapukuria Unit-2
152 | Barapukuria Unit-3 | 168 | 169 | 169 | 169 | 169 | 169 | 170 | 170 | 169 | 169 | 169 | 169 | 170 | 170 | 170 | 170 | 170 | 183 |  | 180 | 180 | 180 | 180 | 180 | 170 | 171 | 4206400
153 | Baghabari GT 71MW
156 | Baghabari GT 100MW
| Baghabari Peaking 50MW | 42 | 42 | 42 | 0 | [12 empty] | 0 | 42 |  | 50 | 50 | 50 | 50 | 50 | 50 | 50 | 467512
157 | Sirajgonj Unit-1 225MW (Gas) | 219 | 220 | 219 | 220 | 219 | 220 | 220 | 219 | 205 | 187 | 194 | 201 | 203 | 188 | 198 | 184 | 181 | 181 |  | 205 | 216 | 217 | 217 | 217 | 215 | 200 | 5207018
158 | Sirajgonj Unit-1 225MW (Oil)
Sirajgonj Unit-2 225MW (Gas)
Sirajgonj Unit-2 225MW (Oil)
159 | Sirajgonj Unit-3 225 MW(Gas)
Sirajgonj Unit-3 225 MW(Oil)
160 | Sirajgonj Unit-4 414 MW(Gas)
161 | Bera Peaking | 25 | 0 | [13 empty] | 0 | 30 | 48 |  | 49 | 49 | 49 | 44 | 43 | 42 | 42 | 365848
162 | Bogra (GBB) | 21 | 22 | 21 | 21 | 21 | 21 | 21 | 20 | 22 | 22 | 18 | 19 | 18 | 18 | 18 | 17 | 20 | 21 |  | 21 | 22 | 22 | 22 | 22 | 22 | 22 | 477840
163 | Bogra (EPL) | 10 | 10 | 10 | 10 | 10 | 10 | 10 | 10 | 10 | 10 | 8 | 8 | 8 | 8 | 8 | 8 | 8 | 8 |  | 8 | 8 | 8 | 8 | 8 | 8 | 8 | 206748
164 | Ullapara (Summit) | 11 | 11 | 11 | 11 | 11 | 11 | 8 | 8 | 8 | 8 | 8 | 11 | 11 | 11 | 11 | 11 | 11 | 11 |  | 11 | 11 | 11 | 11 | 10 | 10 | 10 | 230580
165 | Amnura 50MW | 40 | 25 | 12 | 12 | 12 | 12 | 12 | 20 | 20 | 20 | 20 | 20 | 20 | 40 | 40 | 40 | 40 | 40 |  | 40 | 40 | 40 | 40 | 40 | 40 | 40 | 725170
166 | Katakhali (Northern) | 50 | 43 | 43 | 43 | 43 | 43 | 43 | 50 | 50 | 50 | 50 | 50 | 50 | 50 | 50 | 50 | 50 | 50 |  | 50 | 50 | 50 | 50 | 50 | 50 | 50 | 1143584
167 | Katakhali Peaking | 37 | 37 | 36 | 36 | 37 | 37 | 36 | 36 | 35 | 36 | 0 | [5 empty] | 0 | 25 |  | 39 | 38 | 40 | 37 | 35 | 35 | 35 | 580200
168 | Santahar Peaking | 31 | 31 | 31 | 31 | 31 | 0 | [10 empty] | 0 | 30 |  | 33 | 33 | 32 | 32 | 32 | 32 | 32 | 395715
169 | Rajlanka 52 MW | 50 | 50 | 50 | 50 | 26 | 8 | 8 | 8 | 8 | 8 | 33 | 35 | 43 | 43 | 43 | 43 | 25 | 25 |  | 43 | 43 | 43 | 43 | 43 | 43 | 43 | 844320
170 | Chapainawabganj-100 MW | 80 | 80 | 80 | 50 | 50 | 30 | 24 | 24 | [7 empty] | 0 | 15 | 36 |  | 102 | 102 | 102 | 102 | 102 | 95 | 90 | 987032
171
172
173 | Rangpur GT | 10 | 10 | 0 | [13 empty] | 0 | 17 |  | 10 | 10 | 8 | 8 | 8 | 8 | 8 | 87000
175 | Saidpur GT | 18 | 18 | 0 | [14 empty] | 0 |  | 18 | 18 | 17 | 15 | 13 | 13 | 12 | 1400000
176
177
178
178 | Western Zone Total | 2908 | 2767 | 2682 | 2528 | 2435 | 2189 | 2166 | 2177 | 2209 | 2205 | 2221 | 2326 | 2311 | 2419 | 2471 | 2467 | 2405 | 2570 | 0 | 3107 | 3113 | 3007 | 3060 | 3052 | 3049 | 2964 | 63538549
177