## Forecast
[5 empty] | Power Grid Company of Bangladesh Ltd. | [10 empty] | QF-LDC-07
|  |  | Report on forecasted generation & Demand of national grid on | [6 empty] | 2018-09-16 | Sunday
|  | Date (day): | 2018-09-16 |  | Sunday
| Probable Maximum |  | Generation : |  | (a) At Day Peak Hour : | 11838 | MW |  |  | (b) At Evening Peak Hour : |  | 12588 | MW
Sl. | [6 empty] | Present | Actual Generation |  | Forecasted Available Gen. on |  | Ev. Peak Gen.Shortage |  | Plants under |  | Probable
No. | Name of the Power Station |  | Fuel | Producer | Installed Capacity |  | Capacity | On | 2018-09-15 | 2018-09-16 | during | for Fuel | for plant. S/D | Shut down (date)/ |  | Start up
[8 empty] | Day Peak | Ev. Peak | Day Peak | Ev. Peak | Limitation | M/C Problem | Remarks |  | Date
[5 empty] | Unit No. X Capacity | MW | MW | MW | MW | MW | MW | MW | MW
1 | Ghorasal ST: Unit-1,2 |  | Gas | PDB | 2*55 | 110 | 85 | 74 | 74 | 74 | 74 | 11 |  | Gas shortage
| Ghorasal ST: Unit-3 |  | Gas | PDB | 1*210 | 210 | 170 | 0 | 0 | 0 | 0 |  | 170 | Under maint.
| Ghorasal ST: Unit-4 |  | Gas | PDB | 1*210 | 210 | 180 | 0 | 0 | 0 | 0 |  | 180 | Under maint.
| Ghorasal ST: Unit-5 |  | Gas | PDB | 1*210 | 210 | 190 | 120 | 120 | 120 | 120 | 70 |  | Gas shortage
2 | Ghorasal ST: Unit-7 |  | Gas | PDB | 1*243+1*122 | 365 | 365 | 92 | 365 | 365 | 365
3 | Ghorashal 78MW (MAX) |  | Gas | QRPP | 2*40 | 78 | 78 | 0 | 0 | 0 | 0
4 | Ghorashal (Regent) |  | Gas | IPP | 34*3.35 | 108 | 108 | 22 | 12 | 50 | 50 | 58 |  | Gas shortage
5 | Haripur GT: Unit-1, 2 |  | Gas | SBU, PDB | 2*32 | 64 | 40 | 0 | 0 | 0 | 0 | 40 |  | Gas shortage
6 | Haripur 412 MW CCPP |  | Gas | EGCB | 1*273+1*139 | 412 | 412 | 361 | 371 | 412 | 412
7 | Haripur NEPC 110MW |  | HFO | IPP | 8*15 | 110 | 110 | 0 | 96 | 110 | 110
8 | Haripur Power CCPP 360MW |  | Gas | IPP | 1*235+1*125 | 360 | 360 | 346 | 296 | 360 | 360
9 | Meghnaghat CCPP 450MW |  | Gas | IPP | 2*150+1*150 | 450 | 450 | 450 | 390 | 450 | 450
10 | Meghnaghat (IEL) |  | HFO | QRPP | 12*8.9 | 100 | 100 | 32 | 100 | 100 | 100
11 | Meghnaghat CCPP(Summit) |  | HSD | IPP | 2*110+1*110 | 305 | 305 | 0 | 0 | 0 | 305
12 | Madanganj 102MW |  | HFO | QRPP | 6*17 | 102 | 100 | 48 | 81 | 81 | 81 |  | 19 | Engine problem
13 | Madanganj-55 MW |  | HFO | (IPP) | 3*17.08+1*11.3 | 55 | 55 | 55 | 55 | 55 | 55
14 | Keraniganj (Powerpac) 100MW |  | HFO | QRPP | 8*13.45 | 100 | 100 | 30 | 100 | 100 | 100
15 | Narshingdi (Doreen) |  | Gas | SIPP, REB | 8*2.90 | 22 | 22 | 19 | 19 | 22 | 22
16 | Siddhirgonj ST 210MW |  | Gas | PDB | 1*210 | 210 | 115 | 0 | 0 | 0 | 0 |  | 115 | Under maint.
17 | Siddhirgonj GT Unit-1& 2 |  | Gas | EGCB | 2*105 | 210 | 210 | 0 | 0 | 0 | 0 | 210 |  | Gas shortage
18 | Siddhirganj (Desh) |  | HSD | QRPP | 96*1.2 | 100 | 100 | 0 | 100 | 100 | 100
19 | Siddhirganj (Dutch Bangla) |  | HFO | QRPP | 12*8.9 | 100 | 100 | 32 | 98 | 100 | 100
20 | Siddhirganj CCPP-335 MW |  | Gas | EGCB | 1*217 | 217 | 217 | 180 | 208 | 216 | 216
21 | Pagla (DPA ) |  | HSD | QRPP | 100*0.5 | 50 | 50 | 0 | 45 | 45 | 45
22 | Gagnagar (Orion) |  | HFO | IPP | 12*8.924 | 102 | 102 | 24 | 102 | 102 | 102
23 | Katpotti 51 MW |  | HFO | IPP | 7*7.9 | 51 | 51 | 40 | 40 | 40 | 40 |  | 11 | Engine problem
24 | Banco Energy 54MW |  | HFO | IPP | 3*18 | 54 | 54 | 54 | 54 | 54 | 54
25 | Kodda 149 MW |  | HFO | BPDB-RPCL | 9*17.06 | 149 | 149 | 16 | 133 | 133 | 133
26 | Northern 55 MW |  | HFO | IPP | 3*19.3 | 55 | 55 | 55 | 55 | 55 | 55
27 | Southern 55MW |  | HFO | IPP | 3*19.3 | 55 | 55 | 55 | 55 | 55 | 55
28 | Bosila 108MW |  | HFO | IPP | 12*8.775+1*3.5 | 108 | 108 | 63 | 70 | 70 | 70 |  | 38 | Engine problem
29 | Summit Power,(Madhabdi+Ashulia) |  | Gas | SIPP,REB | 3*3.67+4*8.73 | 80 | 80 | 53 | 57 | 57 | 57 |  | 23 | Engine problem
30 | Summit Maona |  | Gas | SIPP,REB | 4*8.73 | 33 | 33 | 33 | 33 | 33 | 33
31 | Summit Rupganj |  | Gas | SIPP,REB | 4*8.73 | 33 | 33 | 33 | 33 | 33 | 33
32 | Gazipur (RPCL) |  | HFO | IPP | 6*8.9 | 52 | 52 | 33 | 41 | 42 | 42 |  | 10 | Engine problem
33 | Tongi GT |  | Gas | PDB | 1* 105 | 105 | 105 | 0 | 0 | 0 | 0 |  | 105 | Under maint.
34 | Summit Gazipur |  | HFO | IPP | 18*17.076 | 300 | 300 | 230 | 268 | 270 | 270 |  | 30 | Machine problem
| APR Energy , Keranigonj |  | HSD | IPP | 236*1.4 | 300 | 300 | 0 | 124 | 300 | 300
35 | Bramhangoan 100 MW (Aggreko) |  | HSD | IPP | 100 | 100 | 100 | 0 | 60 | 100 | 100
36 | Aggreko Aurahati 100MW |  | HSD | IPP | 0.85*23+0.95*91 | 100 | 100 | 0 | 100 | 100 | 100
37 | Summit Gazipur-1 150MW |  | HFO | IPP | 149 MW | 149 | 149 | 77 | 77 | 102 | 102 |  | 34 | Engine problem
| Dhaka area Total |  |  |  |  | 6084 | 5848 | 2627 | 3832 | 4306 | 4611 | 389 | 735
38 | Chittagong ST-1 (Raozan) |  | Gas | PDB | 1*210 | 210 | 180 | 0 | 0 | 0 | 0 | 180 |  | Gas shortage
| Chittgong ST-2 (Raozan) |  | Gas | PDB | 1*210 | 210 | 180 | 0 | 0 | 0 | 0 | 180 |  | Gas shortage
39 | Raozan 25 MW (RPCL) |  | HFO | IPP | 3*8.9 | 25 | 25 | 8 | 8 | 8 | 8 |  | 17 | Engine problem
40 | Patenga 50MW |  | HFO | IPP | 8*6.98 | 50 | 50 | 43 | 45 | 46 | 46 |  | 5 | Engine problem
41 | Kaptai Hydro: Unit-1,2,3,4, 5 |  | Hydro | PDB | 2*40+3*50 | 230 | 230 | 144 | 110 | 143 | 143
42 | Sikalbaha ST 60MW |  | Gas | PDB | 1*60 | 60 | 40 | 0 | 0 | 0 | 0 |  | 40 | Under maint.
43 | Sikalbaha 225MW |  | Gas/HSD | PDB | 1*150+1*175 | 225 | 225 | 151 | 151 | 151 | 151 |  |  | ST Under maint.
44 | Sikalbaha Peaking GT |  | Gas/HSD | PDB | 1*150 | 150 | 150 | 135 | 120 | 120 | 120
45 | Sikalbaha (Energis) |  | HFO | RPP | 4*12.5+2*11.9+1*3+1*1.5 | 51 | 51 | 40 | 40 | 40 | 40 |  | 11 | Engine problem
46 | Hathazari peaking |  | HFO | PDB | 11*8.9 | 98 | 98 | 66 | 82 | 82 | 82
47 | Dohazari Peaking |  | HFO | PDB | 6*17 | 102 | 102 | 42 | 47 | 50 | 50
48 | Juldah (Acorn) |  | HFO | QRPP | 8*13.45 | 100 | 100 | 68 | 72 | 90 | 90 |  | 10 | Engine problem
49 | Barabkunda (Regent) |  | Gas | SIPP, PDB | 8*2.90 | 22 | 22 | 16 | 19 | 19 | 19
* | Malancha, Ctg. EPZ (United) |  | Gas |  | 5*8.73+3*9.34 |  | 0 | 7 | 10 | 20 | 20
50 | Chittagong ECPV 108 MW |  | HFO | IPP | 16*7 | 108 | 108 | 85 | 86 | 92 | 92 |  | 16 | Engine problem
| Chittagong area Total |  |  |  |  | 1641 | 1561 | 805 | 790 | 861 | 861 | 360 | 99
51 | Ashuganj ST: Unit- 3 |  | Gas | APSCL | 1*150 | 150 | 135 | 0 | 0 | 0 | 0 | 135 |  | Gas shortage
| Ashuganj ST: Unit- 4 |  | Gas | APSCL | 1*150 | 150 | 129 | 100 | 100 | 120 | 120
| Ashuganj ST: Unit- 5 |  | Gas | APSCL | 1*150 | 150 | 134 | 90 | 90 | 100 | 100 | 34 |  | Gas shortage
52 | Ashuganj CCPP 225 MW |  | Gas | APSCL | 1*142+1*75 | 221 | 221 | 190 | 189 | 217 | 217
53 | Ashuganj CCPP(North) |  | Gas | APSCL | 1*360 | 360 | 360 | 360 | 360 | 360 | 360
54 | Ashuganj CCPP(South) |  | Gas | APSCL | 1*360 | 360 | 360 | 253 | 272 | 360 | 360 |  |  | FGMO
55 | Ashuganj Engines TSK |  | Gas | APSCL | 14*3.968 | 53 | 45 | 35 | 30 | 42 | 42
56 | Ashuganj (Precision) 55MW |  | Gas | RPP | 15*4 | 55 | 55 | 5 | 5 | 5 | 5 | 50 |  | Gas shortage
57 | Ashuganj (United) 53MW |  | Gas | QRPP | 14*4 | 53 | 53 | 5 | 5 | 5 | 5 | 48 |  | Gas shortage
58 | Ashuganj 195MW Modular |  | Gas | IPP | 20*9.73+1*16 | 195 | 195 | 68 | 68 | 68 | 68 | 127 |  | Gas shortage
59 | Ashuganj (Midland) 51MW |  | Gas | IPP | 6*9.34 | 51 | 51 | 0 | 0 | 0 | 0 |  | 51 | line problem
60 | B.Baria (Aggreko) 85MW |  | Gas | QRPP | 86*1.10 | 85 | 85 | 85 | 85 | 85 | 85
61 | Daudkandi Peaking 52MW |  | HFO | PDB | 6*8.92 | 52 | 52 | 0 | 41 | 0 | 50
62 | Chandpur CCPP |  | Gas | PDB | 1*106+1*57 | 163 | 163 | 154 | 154 | 155 | 155
63 | Feni (Doreen) 22MW |  | Gas | SIPP, PDB | 8*2.90 | 22 | 22 | 21 | 22 | 22 | 22
64 | Feni, Mohipal (Doreen) |  | Gas | SIPP, REB | 4*2.90 | 11 | 11 | 0 | 8 | 11 | 11
** | Tripura |  |  | Imported power | 0 | 160 | 160 | 116 | 174 | 127 | 164
65 | Jangalia (Summit) 33MW |  | Gas | SIPP, PDB | 4*8.73 | 33 | 33 | 33 | 33 | 33 | 33
66 | Lakdhanvi 52 MW |  | HFO | IPP | 6*8.92 | 52 | 52 | 0 | 0 | 52 | 52
67 | Summit Comilla 25MW |  | Gas | SIPP, PDB | 3*3.67+2*6.97 | 25 | 25 | 15 | 21 | 22 | 22
68 | Daudkandi bangla trak |  | HSD | IPP | 154*1.4 | 200 | 200 | 0 | 200 | 200 | 200
| Comilla Area Total |  |  |  |  | 2601 | 2541 | 1530 | 1857 | 1984 | 2071 | 394 | 51
69 | Mymensingh RPCL 210MW |  | Gas | IPP | 4*35+1*70 | 210 | 202 | 43 | 44 | 50 | 50 | 152 |  | Gas shortage
70 | Tangail (Doreen) 22MW |  | Gas | SIPP, PDB | 8*2.90 | 22 | 22 | 20 | 20 | 22 | 22
71 | Jamalpur 95MW |  | HFO | IPP | 12*8.924 | 95 | 95 | 8 | 89 | 95 | 95
72 | Sarishabari (Solar) |  | Solar | IPP | 1*3 | 3 | 3 | 2.1 | 0 | 2 | 0
73 | United Mymensingh PPL |  | HFO | IPP | 200 | 200 | 200 | 158 | 179 | 185 | 185 |  | 15 | Engine problem
| Mymensingh Area Total |  |  |  |  | 530 | 522 | 231.1 | 332 | 354 | 352 | 152 | 0
74 | Fenchugonj CCPP-1 |  | Gas | PDB | 2*32+1*33 | 97 | 70 | 55 | 60 | 60 | 60
75 | Fenchugonj CCPP-2 |  | Gas | PDB | 2*35+1*35 | 104 | 90 | 60 | 60 | 60 | 60
76 | Kushiara 163 MW CCPP GT |  | Gas | IPP | 1*109+1*54 | 163 | 163 | 130 | 130 | 163 | 163
77 | Shajibazar 330 MW |  | Gas | PDB | 3*110 | 330 | 330 | 312 | 301 | 330 | 330
78 | Fenchugonj (Barakatullah) 51MW |  | Gas | RPP | 19*2.90 | 51 | 51 | 42 | 50 | 50 | 50
79 | Fenchuganj (EPL) 44MW |  | Gas | RPP | 12*3.3+5*2 | 44 | 44 | 47 | 47 | 50 | 50
80 | Hobiganj 11MW |  | Gas | SIPP, REB | 4*2.90 | 11 | 11 | 8 | 11 | 11 | 11
81 | Shahjibazar GT: Unit- 8, 9 |  | Gas | PDB | 2*35 | 70 | 66 | 62 | 65 | 66 | 66
82 | Shahjibazar 86MW |  | Gas | RPP | 32*2.90 | 86 | 86 | 89 | 89 | 86 | 86
83 | Shahjibazar (EPL) 50MW |  | Gas | RPP | 27*2.0 | 50 | 50 | 44 | 45 | 46 | 46
84 | Sylhet GT 150 MW |  | Gas | PDB | 1*142 | 142 | 142 | 114 | 130 | 130 | 130
85 | Sylhet GT 20 MW |  | Gas | PDB | 1*20 | 20 | 20 | 0 | 0 | 20 | 20
86 | Sylhet (EPL) 50MW |  | Gas | RPP | 27*2 | 50 | 50 | 43 | 47 | 47 | 47
87 | Shahjahanulla 25 MW |  | Gas | SIPP, REB | 3*9.34 | 25 | 25 | 11 | 12 | 12 | 12 |  | 13 | Engine problem
88 | Summit Bibiana- 2 |  | Gas | IPP | 1*222+1*119 | 341 | 341 | 285 | 315 | 341 | 341 |  |  | FGMO
89 | Sylhet (Desh) 10MW |  | Gas | RPP | 6*1.95 | 10 | 10 | 9 | 9 | 9 | 9
| Sylhet Area Total |  |  |  |  | 1594 | 1549 | 1311 | 1371 | 1481 | 1481 | 0 | 13
90 | Bheramara GT-1,2,3 |  | HSD | PDB | 3*20 | 60 | 46 | 0 | 0 | 0 | 48
| Bheramara (HVDC ) |  | 0 | Imported power | 2*500 | 1000 | 1000 | 784 | 786 | 793 | 793
91 | Khulna (KPCL-1 & 3) |  | HFO | IPP | 19*6.5 | 110 | 110 | 10 | 91 | 100 | 100 |  | 10 | Engine problem
92 | Khulna (KPCL-2) |  | HFO | QRPP | 7*17 | 115 | 115 | 16 | 115 | 115 | 115
93 | Faridpur Peaking |  | HFO | PDB | 8*6.89 | 54 | 54 | 0 | 37 | 42 | 42
94 | Khulna CCPP 225MW |  | HSD | NWPGCL | 1*150+1*75 | 230 | 230 | 120 | 235 | 225 | 225
95 | Gopalganj Peaking |  | HFO | PDB | 16*6.98 | 109 | 109 | 0 | 60 | 85 | 85
96 | Bheramara 360 MW |  | Gas | NWPGCL | 1*278+1*132 | 410 | 410 | 380 | 415 | 410 | 410
97 | Noapara (KZA) 40MW |  | HFO | QRPP | 5*8.5 | 40 | 40 | 16 | 40 | 40 | 40
98 | Khulna (Aggreko) 55MW |  | HSD | QRPP | 71*0.85 | 55 | 0 | 0 | 0 | 0 | 0 |  |  | Contract Expired
99 | Bangla Trak Noapara |  | HSD | IPP | 70*1.4 | 100 | 100 | 0 | 93 | 95 | 95
| Khulna Area Total |  |  |  |  | 2283 | 2214 | 1326 | 1872 | 1905 | 1953 | 0 | 10
100 | Summit Barisal 110 MW |  | HFO | IPP | 7*17.076 | 110 | 110 | 48 | 110 | 110 | 110
101 | Barisal GT: Unit-1, 2 |  | HSD | PDB | 2*20 | 40 | 30 | 0 | 12 | 0 | 26
102 | Bhola (Venture) 33MW |  | Gas | RPP | 1*34.50 | 33 | 33 | 26 | 39 | 33 | 33
103 | Bhola CCPP 194MW |  | Gas | PDB | 2*63+1*68 | 194 | 194 | 120 | 114 | 120 | 120 |  | 74 | Machine problem
104 | Bhola Aggreko 95MW |  | Gas | QRPP | 96*1.10 | 95 | 95 | 90 | 97 | 95 | 95
| Barisal Area Total |  |  |  |  | 472 | 462 | 284 | 372 | 358 | 384 | 0 | 74
105 | Baghabari GT 71MW |  | Gas | PDB | 1*71 | 71 | 71 | 0 | 0 | 0 | 0 | 71 |  | Gas shortage
| Baghabari GT 100MW |  | Gas | PDB | 1*100 | 100 | 100 | 0 | 0 | 0 | 0 |  | 100 | Under maint.
106 | Baghabari Peaking 50MW |  | HFO | PDB | 6*8.9 | 52 | 52 | 0 | 50 | 50 | 50
107 | Bera Peaking |  | HFO | PDB | 9*8.29 | 71 | 71 | 0 | 48 | 0 | 48
108 | Amnura 50MW |  | HFO | QRPP | 7*7.79 | 50 | 50 | 12 | 40 | 12 | 40 | 10 |  | Fuel shortage.
109 | Katakhali (Northern) |  | HFO | QRPP | 6*8.9 | 50 | 50 | 34 | 50 | 50 | 50
110 | Katakhali Peaking |  | HFO | PDB | 6*8.7 | 50 | 50 | 0 | 30 | 0 | 38
111 | Sirajgonj Unit-1 225MW |  | Gas/HSD | NWPGCL | 1*150+1*75 | 210 | 210 | 195 | 217 | 214 | 214
112 | Sirajgonj Unit-2 225MW |  | Gas/HSD | NWPGCL | 1*150+1*75 | 220 | 220 | 0 | 0 | 0 | 0
| Sirajgonj Unit-3 225MW |  | Gas/HSD | NWPGCL | 1*150+1*75 | 141 | 141 | 0 | 0 | 0 | 0 |  | 141 | Under Shut down
| Sirajgonj Unit-4 414 MW(Gas) |  | Gas | SNWPGCL | 1*272+1*132 MW | 0 | 0 | 0 | 0 | 0 | 0
113 | Santahar Peaking |  | HFO | PDB | 6*8.7 | 50 | 50 | 0 | 32 | 0 | 35
114 | Bogra (GBB) |  | Gas | RPP | 6*4 | 22 | 22 | 21 | 22 | 22 | 22
115 | Bogra (EPL) |  | Gas | RPP | 5*3.3+5*2 | 20 | 10 | 10 | 10 | 10 | 10
116 | Ullapara (Summit) |  | Gas | SIPP, REB | 4*2.90 | 11 | 11 | 8 | 11 | 11 | 11
117 | Rajlanka 52 MW |  | HFO | IPP | 6*8.92 | 52 | 52 | 8 | 52 | 50 | 50
118 | Chapainawabganj-100 MW |  | HFO | PDB | 12*8.924 | 104 | 104 | 0 | 102 | 0 | 102
| Rajshahi Area Total |  |  |  |  | 1274 | 1264 | 288 | 664 | 419 | 670 | 81 | 241
119 | Barapukuria Unit-1 |  | Coal | PDB | 1*125 | 125 | 85 | 0 | 0 | 0 | 0 |  | 85 | Under maint.
| Barapukuria Unit-2 |  | Coal | PDB | 1*125 | 125 | 85 | 0 | 0 | 0 | 0 | 85 |  | Coal shortage
120 | Barapukuria Unit-3 |  | Coal | PDB | 1*275 | 274 | 274 | 170 | 169 | 170 | 170 | 104 |  | Coal shortage
121 | Rangpur GT |  | HSD | PDB | 1*20 | 20 | 20 | 0 | 15 | 0 | 17
122 | Saidpur GT |  | HSD | PDB | 1*20 | 20 | 20 | 0 | 18 | 0 | 18
| Rangpur Area Total |  |  |  |  | 564 | 484 | 170 | 202 | 170 | 205 | 189 | 85
| Total |  |  |  |  | 17043 | 16445 | 8572.1 | 11292 | 11838 | 12588 | 1565 | 1308
| Usable load at Substation end after deducting Auxiliary use & Transmission loss | [6 empty] | 8090.0522 | 10657 | 11172.296 | 11880.1201
A. |  | 2018-09-15 | (Yesterday) |  |  |  |  | Saturday
1 | Highest Generation : |  |  | 11292 | MW at | 19:30 | hrs | 11 Evening Peak Hour : | [5 empty] | 19:30 | hrs.
2 | Minimum Generation : |  |  | 7527.4 | MW at | 8:00 | hrs | 12 Max. Demand (Generation end) at evening peak hour : | [5 empty] | 11292 | MW
3 | Day peak Generation : |  |  | 8572.1 | MW at | 12:00 | hrs | 13 Max. Demand (Substation end) at evening peak hour : | [5 empty] | 10657 | MW
4 | Evening peak Generation : |  |  | 11292 | MW at | 19:30 | hrs | 14 Load Shed (Substation end) at evening peak hour : | [5 empty] | 0 | MW
5 | Total Energy Generation : |  | 219.2704 | MKWHr | By Solar | 0.01195 | MKWHr | 15. Area wise Demand (S/S end), Supply (S/S end) & | [5 empty] | 16 Hourly Load Shed during
| By Gas: | 136.3084 | MKWHr |  | By Oil: | 53.5065 | MKWHr | Load Shed (S/S end) at Evening peak hour in MW : | [5 empty] | Evening Peak hours :
| By Coal: | 4.0218 | MKWHr |  | By Hydro: | 2.9756 | MKWHr | Area | Demand | Supply |  | Loadshed |  | Time |  | Loadshed
6 | Generation Shortfall : |  | For Fuel Limitation = |  |  | 1565 | MW | Dhaka | 4087 | 4087 |  | 0
|  |  | For Plants S/D or M/C prob = |  |  | 1308 | MW | Chittagong | 982 | 982 |  | 0 |  | 18:00 |  | 0
|  |  | Total = |  |  | 2873 | MW | Khulna | 1300 | 1300 |  | 0 |  | 18:30 |  | 0
7 | Total Gas Supplied : |  |  | 1157.02 | MMCFD |  |  | Rajshahi | 1091 | 1091 |  | 0 |  | 19:00 |  | 0
8 | Fuel Cost : | i) Gas : | Taka | 97446420.322 | ii) Oil : | Taka | 473588887.28 | Comilla | 1012 | 1012 |  | 0 |  | 19:30 |  | 0
|  | iii) Coal : | Taka | 15524148 | Total | Taka | 586559455.602 | Mymensingh | 778 | 778 |  | 0 |  | 20:00 |  | 0
9 | Export Through E-W Interconnectors : |  |  |  | i) Energy | 2.749 | MKWHr. | Sylhet | 476 | 476 |  | 0 |  | 21:00 |  | 0
| ii) During Peak Demand : |  |  | -450 | MW at | 19:30 | hrs | Barisal | 293 | 293 |  | 0 |  | 22:00 |  | 0
| iii) Maximum : |  |  | -460 | MW at | 20:00 | hrs | Rangpur | 638 | 638 |  | 0 |  | 23:00 |  | 0
10 | Maximum Temperature in Dhaka was |  |  |  | 33.2° C |  |  | Total | 10657 | 10657 |  | 0
B. |  | 2018-09-16 | (Today) |  |  |  | Sunday |  |  | Probable max. temperature in Dhaka |  |  | 35.9° C
Forecast
1 | Maximum Demand* Evening (Generation end) |  |  |  | 11500 | MW |  | 6 Total Load Shed forecast (Substation end) : |  |  |  |  | 0 | MW
2 | Maximum Generation (Generation end) |  |  |  | 12588 | MW |  | 7 Area wise Load Shed forecast (Substation end) :
3 | Maximum Demand* Day (Generation end) |  |  |  | 9200 | MW
4 | Reserve(Generation end) |  |  |  | 1088 | MW |  | Dhaka | Chittagong | Khulna | Rajshahi | Comilla | Mymensingh | Sylhet | Barisal | Rangpur
5 | Total Energy Generation |  |  |  | 223.3094 | MKWHr |  | MW | MW | MW | MW | MW | MW | MW | MW | MW
6 | Actual Minimum Generation up to 8:00 hrs. |  |  |  | 8123 | MW at | 8:00 | 0 | 0 | 0 | 0 | 0 | 0 | 0 | 0 | 0
* Import Through HVDC C/B Interconnector : |  |  |  |  | i) Energy | 19.04 | MKWHr. | ii) HVDC Flow at Peak Time |  | 786 | MW at | 19:30 | hrs.
* Import Through Comilla C/B Interconnector : |  |  |  |  | i) Energy | 3.4061 | MKWHr. | iii) Maximum HVDC Flow : |  | 787 | MW at | 18:00 | hrs.
*Cost for HVDC, Tripura & Solar energy is not usually included in the total fuel cost.
Water Level of Kaptai Lake at 06:00 hr (ft): |  |  |  |  | (a) Yesterday : | 104.29 |  | (b) Today: | 104.29 |  | (c) Rule Curve: |  | 102.22
.
|  |  |  | Sub Divisional Engineer | [6 empty] | Executive Engineer
|  |  |  | Network Operation Division | [6 empty] | Network Operation Division

## YesterdayGen
2018-09-15
Plant Name | Ghorasal ST: Unit-1,2 | Ghorasal ST: Unit-3 | Ghorasal ST: Unit-4 | Ghorasal ST: Unit-5 | Ghorasal ST: Unit-7 | Ghorashal (Regent) | Ghorashal 78MW (MAX) | Haripur 412 MW CCPP | Haripur Power CCPP 360MW | Haripur NEPC 110MW | Haripur GT: Unit-1, 2 | Meghnaghat CCPP 450MW | Meghnaghat CCPP(Summit) | Meghnaghat (IEL) | Madanganj 102MW | Madanganj-55 MW | Siddhirganj CCPP-335 MW | Siddhirgonj ST 210MW | Siddhirgonj GT Unit-1& 2 | Siddhirganj (Desh) | Siddhirganj (Dutch Bangla) | Gagnagar (Orion) | Kodda 149 MW | Keraniganj (Powerpac) 100MW | Bosila 108MW | Pagla (DPA ) | Katpotti 51 MW | Banco Energy 54MW | Northern 55 MW | Southern 55MW | Narshingdi (Doreen) | Summit Ashulia | Summit Madhabdi | Summit Maona | Summit Rupganj | Gazipur (RPCL) | Tongi GT | Kaptai Unit-1, 2 & 3 | Kaptai Unit-4 & 5 | Chittagong ST-1 (Raozan) | Chittgong ST-2 (Raozan) | Raozan 25 MW (RPCL) | Sikalbaha 225MW (Gas) | Sikalbaha 225MW (Oil) | Sikalbaha GT 150MW (Gas) | Sikalbaha GT 150MW (Oil) | Sikalbaha ST 60MW | Sikalbaha (Energis) | Hathazari peaking | Dohazari Peaking | Juldah (Acorn) | Chittagong ECPV 108 MW | Patenga 50MW | Barabkunda (Regent) | Malancha, Ctg. EPZ (United) | Ashuganj ST: Unit- 3 | Ashuganj ST: Unit- 4 | Ashuganj ST: Unit- 5 | Ashuganj CCPP(North) | Ashuganj CCPP(South) | Ashuganj CCPP 225 MW | Ashuganj 195MW Modular | Chandpur CCPP | Ashuganj Engines TSK | Ashuganj (Precision) 55MW | Ashuganj (United) 53MW | Ashuganj (Midland) 51MW | B.Baria (Aggreko) 85MW | Daudkandi Peaking 52MW | Lakdhanvi 52 MW | Feni (Doreen) 22MW | Feni, Mohipal (Doreen) | Jangalia (Summit) 33MW | Summit Comilla 25MW | Tripura | Mymensingh RPCL 210MW | Jamalpur 95MW | Tangail (Doreen) 22MW | Sarishabari (Solar) | Fenchugonj CCPP-1 | Fenchugonj CCPP-2 | Fenchugonj (Barakatullah) 51MW | Fenchuganj (EPL) 44MW | Kushiara 163 MW CCPP GT | Shajibazar 330 MW | Shahjibazar GT: Unit- 8, 9 | Shahjibazar 86MW | Shahjibazar (EPL) 50MW | Sylhet GT 150 MW | Sylhet GT 20 MW | Sylhet (EPL) 50MW | Sylhet (Desh) 10MW | Summit Bibiana- 2 | Shahjahanulla 25 MW | Hobiganj 11MW | Daudkandi bangla trak | Summit Gazipur | APR Energy , Keranigonj | Bramhangoan 100 MW (Aggreko) | United Mymensingh PPL | Aggreko Aurahati 100MW | Summit Gazipur-1 150MW | EasternBlank | Bheramara (HVDC ) | Bheramara GT-1,2,3 | Bheramara 360 MW | Khulna (KPCL-1 & 3) | Khulna (KPCL-2) | Khulna CCPP 225MW | Khulna 60MW | Khulna (Aggreko) 55MW | Faridpur Peaking | Gopalganj Peaking | Noapara (KZA) 40MW | Bhola CCPP 194MW | Bhola (Venture) 33MW | Summit Barisal 110 MW | Barisal GT: Unit-1, 2 | Baghabari GT 100MW | Baghabari GT 71MW | Baghabari Peaking 50MW | Bera Peaking | Chapainawabganj-100 MW | Amnura 50MW | Katakhali (Northern) | Katakhali Peaking | Rajlanka 52 MW | Santahar Peaking | Bogra (GBB) | Bogra (EPL) | Ullapara (Summit) | Barapukuria Unit-1 | Barapukuria Unit-2 | Barapukuria Unit-3 | Rangpur GT | Saidpur GT | Sirajgonj Unit-1 225MW (Gas) | Sirajgonj Unit-1 225MW (Oil) | Sirajgonj Unit-2 225MW (Gas) | Sirajgonj Unit-2 225MW (Oil) | Bhola Aggreko 95MW | Bangla Trak Noapara | Sirajgonj Unit-3 225 MW(Gas) | Sirajgonj Unit-3 225 MW(Oil) | Sirajgonj Unit-4 414 MW(Gas) | WesternBlank | Eastern Grid Total | Western Grid Total | Total (MW) | Gas (Public) | HVDC | Gas (Private) | Oil (Private) | Coal | Hydro | Oil (Public) | Tripura | Solar | Shortage | Water Level
1:00 | 74 | 0 | 0 | 120 | 200 | 22 | 0 | 352 | 352 | 0 | 0 | 450 | 0 | 40 | 15 | 30 | 216 | 0 | 0 | 0 | 40 | 7 | 16 | 60 | 63 | 20 | 41 | 54 | 18 | 55 | 22 | 25 | 32 | 33 | 33 | 42 | 0 | 118 | 30 | 0 | 0 | 8 | 61 | 0 | 0 | 0 | 0 | 40 | 73 | 44 | 80 | 85 | 45 | 19 | 33 | 0 | 100 | 100 | 360 | 283 | 154 | 82 | 147 | 42 | 5 | 5 | 0 | 85 | 0 | 0 | 22 | 8 | 33 | 22 | 146 | 88 | 8 | 20 | 0 | 66 | 30 | 47 | 50 | 163 | 308 | 65 | 89 | 45 | 130 | 0 | 46 | 7 | 300 | 12 | 8 | 0 | 108 | 0 | 0 | 185 | 0 | 93 |  | 780 | 0 | 420 | 88 | 99 | 150 | 0 | 0 | 41 | 38 | 40 | 120 | 36 | 110 | 12 | 0 | 0 | 42 | 44 | 85 | 40 | 50 | 36 | 52 | 32 | 22 | 10 | 8 | 0 | 0 | 170 | 12 | 18 | 219 | 0 | 0 | 0 | 9 | 0 | 0 | 0 | 0 |  | 6530 | 2783 | 9313 | 3952 | 780 | 1858 | 1616 | 170 | 148 | 643 | 146 | 0 | 0 | 104.34
2:00 | 74 | 0 | 0 | 120 | 200 | 22 | 0 | 352 | 354 | 0 | 0 | 450 | 0 | 7 | 15 | 30 | 215 | 0 | 0 | 0 | 7 | 7 | 16 | 60 | 63 | 0 | 41 | 54 | 18 | 55 | 22 | 25 | 32 | 33 | 33 | 42 | 0 | 118 | 30 | 0 | 0 | 8 | 125 | 0 | 0 | 0 | 0 | 40 | 73 | 44 | 80 | 91 | 42 | 19 | 33 | 0 | 100 | 100 | 360 | 305 | 145 | 82 | 152 | 42 | 5 | 5 | 0 | 85 | 0 | 0 | 22 | 8 | 33 | 22 | 144 | 90 | 8 | 20 | 0 | 66 | 30 | 47 | 50 | 163 | 321 | 62 | 90 | 45 | 130 | 0 | 46 | 7 | 310 | 12 | 8 | 0 | 105 | 0 | 0 | 180 | 0 | 93 |  | 783 | 0 | 418 | 88 | 99 | 120 | 0 | 0 | 41 | 38 | 40 | 120 | 33 | 110 | 12 | 0 | 0 | 42 | 44 | 85 | 40 | 50 | 36 | 52 | 32 | 22 | 10 | 8 | 0 | 0 | 170 | 0 | 0 | 219 | 0 | 0 | 0 | 17 | 0 | 0 | 0 | 0 |  | 6543 | 2729 | 9272 | 4043 | 783 | 1876 | 1525 | 170 | 148 | 583 | 144 | 0 | 0 | 104.33
3:00 | 74 | 0 | 0 | 120 | 20 | 22 | 0 | 347 | 356 | 0 | 0 | 450 | 0 | 7 | 15 | 30 | 218 | 0 | 0 | 0 | 7 | 7 | 16 | 60 | 63 | 0 | 41 | 54 | 18 | 55 | 22 | 25 | 32 | 33 | 33 | 42 | 0 | 118 | 30 | 0 | 0 | 8 | 145 | 0 | 0 | 0 | 0 | 40 | 73 | 44 | 80 | 92 | 44 | 19 | 33 | 0 | 100 | 100 | 360 | 272 | 151 | 82 | 155 | 30 | 5 | 5 | 0 | 85 | 0 | 0 | 22 | 8 | 33 | 22 | 140 | 85 | 8 | 20 | 0 | 66 | 30 | 47 | 50 | 130 | 300 | 62 | 89 | 45 | 90 | 0 | 46 | 7 | 290 | 12 | 8 | 0 | 104 | 0 | 0 | 190 | 0 | 93 |  | 783 | 0 | 422 | 91 | 99 | 120 | 0 | 0 | 41 | 35 | 40 | 116 | 37 | 110 | 12 | 0 | 0 | 42 | 0 | 64 | 40 | 50 | 36 | 52 | 32 | 22 | 10 | 8 | 0 | 0 | 169 | 0 | 0 | 219 | 0 | 0 | 0 | 26 | 0 | 0 | 0 | 0 |  | 6235 | 2676 | 8911 | 3779 | 783 | 1837 | 1540 | 169 | 148 | 515 | 140 | 0 | 0 | 104.32
4:00 | 74 | 0 | 0 | 120 | 0 | 22 | 0 | 344 | 356 | 0 | 0 | 450 | 0 | 7 | 15 | 30 | 219 | 0 | 0 | 0 | 7 | 7 | 16 | 60 | 63 | 0 | 40 | 54 | 18 | 55 | 22 | 25 | 32 | 33 | 33 | 25 | 0 | 118 | 30 | 0 | 0 | 8 | 145 | 0 | 0 | 0 | 0 | 40 | 73 | 44 | 80 | 92 | 43 | 19 | 34 | 0 | 100 | 100 | 360 | 272 | 151 | 82 | 153 | 30 | 5 | 5 | 0 | 85 | 0 | 0 | 22 | 8 | 33 | 22 | 138 | 80 | 8 | 20 | 0 | 66 | 30 | 47 | 50 | 100 | 300 | 65 | 89 | 45 | 80 | 0 | 47 | 7 | 290 | 12 | 8 | 0 | 104 | 0 | 0 | 190 | 0 | 77 |  | 783 | 0 | 423 | 85 | 99 | 120 | 0 | 0 | 41 | 35 | 40 | 120 | 33 | 110 | 0 | 0 | 0 | 0 | 0 | 64 | 40 | 50 | 36 | 52 | 32 | 21 | 10 | 8 | 0 | 0 | 161 | 0 | 0 | 220 | 0 | 0 | 0 | 30 | 0 | 0 | 0 | 0 |  | 6134 | 2613 | 8747 | 3749 | 783 | 1808 | 1499 | 161 | 148 | 461 | 138 | 0 | 0 | 104.31
5:00 | 74 | 0 | 0 | 120 | 0 | 22 | 0 | 359 | 355 | 0 | 0 | 400 | 0 | 7 | 15 | 30 | 216 | 0 | 0 | 0 | 7 | 7 | 16 | 30 | 63 | 0 | 41 | 54 | 18 | 55 | 22 | 25 | 32 | 33 | 33 | 25 | 0 | 118 | 30 | 0 | 0 | 8 | 146 | 0 | 0 | 0 | 0 | 40 | 73 | 44 | 80 | 85 | 44 | 19 | 34 | 0 | 90 | 100 | 360 | 268 | 185 | 72 | 153 | 30 | 5 | 5 | 0 | 85 | 0 | 0 | 22 | 8 | 33 | 22 | 138 | 83 | 8 | 20 | 0 | 66 | 30 | 47 | 47 | 100 | 316 | 61 | 89 | 45 | 80 | 0 | 47 | 7 | 310 | 12 | 8 | 0 | 104 | 0 | 0 | 190 | 0 | 77 |  | 783 | 0 | 418 | 10 | 54 | 120 | 0 | 0 | 41 | 35 | 40 | 120 | 31 | 110 | 0 | 0 | 0 | 0 | 0 | 24 | 40 | 50 | 26 | 8 | 0 | 21 | 10 | 8 | 0 | 0 | 133 | 0 | 0 | 220 | 0 | 0 | 0 | 31 | 0 | 0 | 0 | 0 |  | 6103 | 2333 | 8436 | 3792 | 783 | 1763 | 1300 | 133 | 148 | 379 | 138 | 0 | 0 | 104.3
6:00 | 74 | 0 | 0 | 120 | 0 | 22 | 0 | 351 | 357 | 0 | 0 | 370 | 0 | 7 | 15 | 15 | 214 | 0 | 0 | 0 | 7 | 7 | 16 | 10 | 8 | 0 | 6 | 54 | 18 | 36 | 22 | 25 | 32 | 33 | 33 | 8 | 0 | 118 | 30 | 0 | 0 | 8 | 135 | 0 | 0 | 0 | 0 | 40 | 73 | 44 | 80 | 91 | 45 | 19 | 33 | 0 | 90 | 100 | 360 | 250 | 186 | 72 | 155 | 20 | 5 | 5 | 0 | 85 | 0 | 0 | 22 | 8 | 33 | 22 | 120 | 81 | 8 | 20 | 0 | 66 | 30 | 47 | 47 | 130 | 305 | 62 | 40 | 45 | 100 | 0 | 47 | 7 | 300 | 12 | 8 | 0 | 84 | 0 | 0 | 150 | 0 | 66 |  | 783 | 0 | 380 | 10 | 16 | 120 | 0 | 0 | 41 | 20 | 8 | 120 | 27 | 110 | 0 | 0 | 0 | 0 | 0 | 0 | 40 | 50 | 26 | 8 | 0 | 21 | 10 | 8 | 0 | 0 | 134 | 0 | 0 | 219 | 0 | 0 | 0 | 37 | 0 | 0 | 0 | 0 |  | 5764 | 2188 | 7952 | 3715 | 783 | 1707 | 1005 | 134 | 148 | 340 | 120 | 0 | 0 | 104.29
7:00 | 74 | 0 | 0 | 120 | 45 | 22 | 0 | 351 | 355 | 0 | 0 | 370 | 0 | 7 | 15 | 15 | 180 | 0 | 0 | 0 | 7 | 7 | 16 | 0 | 8 | 0 | 6 | 54 | 18 | 17 | 22 | 25 | 32 | 33 | 33 | 8 | 0 | 106 | 30 | 0 | 0 | 8 | 135 | 0 | 0 | 0 | 0 | 40 | 41 | 44 | 80 | 91 | 45 | 19 | 21 | 0 | 90 | 100 | 360 | 276 | 218 | 72 | 155 | 20 | 5 | 5 | 0 | 10 | 0 | 0 | 22 | 8 | 33 | 22 | 114 | 85 | 8 | 20 | 0 | 60 | 30 | 47 | 47 | 130 | 316 | 61 | 10 | 10 | 100 | 0 | 47 | 0 | 310 | 12 | 8 | 0 | 45 | 0 | 0 | 100 | 0 | 15 |  | 783 | 0 | 380 | 10 | 16 | 120 | 0 | 0 | 0 | 0 | 8 | 120 | 25 | 48 | 0 | 0 | 0 | 0 | 0 | 0 | 40 | 50 | 0 | 8 | 0 | 20 | 10 | 8 | 0 | 0 | 170 | 0 | 0 | 220 | 0 | 0 | 0 | 59 | 0 | 0 | 0 | 0 |  | 5471 | 2095 | 7566 | 3793 | 783 | 1575 | 774 | 170 | 136 | 221 | 114 | 0 | 0 | 104.28
8:00 | 74 | 0 | 0 | 120 | 45 | 22 | 0 | 358 | 353 | 0 | 0 | 400 | 0 | 7 | 15 | 15 | 180 | 0 | 0 | 0 | 7 | 7 | 16 | 0 | 8 | 0 | 6 | 54 | 18 | 17 | 22 | 25 | 32 | 33 | 33 | 8 | 0 | 110 | 30 | 0 | 0 | 8 | 81 | 0 | 0 | 0 | 0 | 40 | 41 | 42 | 80 | 91 | 45 | 19 | 8 | 0 | 90 | 100 | 360 | 287 | 198 | 72 | 155 | 20 | 5 | 5 | 0 | 50 | 0 | 0 | 22 | 8 | 8 | 15 | 116 | 79 | 8 | 20 | 0.4 | 60 | 30 | 44 | 47 | 130 | 318 | 65 | 10 | 10 | 120 | 0 | 45 | 0 | 310 | 12 | 8 | 0 | 45 | 0 | 0 | 100 | 0 | 15 |  | 783 | 0 | 380 | 10 | 16 | 120 | 0 | 0 | 0 | 0 | 8 | 120 | 24 | 48 | 0 | 0 | 0 | 0 | 0 | 0 | 12 | 50 | 0 | 8 | 0 | 19 | 10 | 8 | 0 | 0 | 170 | 0 | 0 | 219 | 0 | 0 | 0 | 65 | 0 | 0 | 0 | 0 |  | 5457.4 | 2070 | 7527.4 | 3724 | 783 | 1629 | 746 | 170 | 140 | 219 | 116 | 0.4 | 0 | 104.27
9:00 | 74 | 0 | 0 | 120 | 45 | 22 | 0 | 357 | 356 | 0 | 0 | 450 | 0 | 8 | 15 | 22 | 213 | 0 | 0 | 0 | 7 | 24 | 16 | 30 | 63 | 0 | 10 | 54 | 48 | 55 | 22 | 25 | 32 | 33 | 33 | 20 | 0 | 110 | 30 | 0 | 0 | 8 | 37 | 0 | 0 | 0 | 0 | 40 | 43 | 42 | 80 | 86 | 45 | 19 | 2 | 0 | 100 | 90 | 360 | 250 | 204 | 72 | 154 | 20 | 5 | 5 | 0 | 85 | 0 | 0 | 22 | 8 | 33 | 15 | 112 | 66 | 8 | 20 | 0.4 | 60 | 30 | 44 | 47 | 163 | 300 | 62 | 89 | 45 | 127 | 0 | 46 | 7 | 300 | 12 | 8 | 0 | 92 | 0 | 0 | 130 | 0 | 25 |  | 783 | 0 | 418 | 10 | 16 | 120 | 0 | 0 | 0 | 0 | 16 | 110 | 22 | 48 | 0 | 0 | 0 | 0 | 0 | 0 | 12 | 50 | 0 | 8 | 0 | 19 | 10 | 8 | 0 | 0 | 170 | 0 | 0 | 217 | 0 | 0 | 0 | 70 | 0 | 0 | 0 | 0 |  | 5912.4 | 2107 | 8019.4 | 3704 | 783 | 1859 | 1030 | 170 | 140 | 221 | 112 | 0.4 | 0 | 104.27
10:00 | 74 | 0 | 0 | 120 | 70 | 22 | 0 | 346 | 352 | 0 | 0 | 450 | 0 | 32 | 35 | 55 | 180 | 0 | 0 | 0 | 25 | 24 | 16 | 30 | 63 | 0 | 25 | 54 | 56 | 55 | 19 | 25 | 32 | 33 | 33 | 33 | 0 | 110 | 30 | 0 | 0 | 8 | 81 | 0 | 0 | 0 | 0 | 40 | 65 | 42 | 68 | 82 | 45 | 16 | 2 | 0 | 100 | 90 | 360 | 268 | 213 | 67 | 154 | 30 | 5 | 5 | 0 | 85 | 0 | 0 | 22 | 0 | 33 | 15 | 112 | 66 | 8 | 20 | 0.6 | 60 | 30 | 44 | 47 | 100 | 312 | 63 | 89 | 44 | 98 | 0 | 45 | 7 | 260 | 12 | 8 | 0 | 198 | 0 | 0 | 132 | 0 | 73 |  | 783 | 0 | 350 | 10 | 16 | 120 | 0 | 0 | 0 | 0 | 16 | 120 | 23 | 48 | 0 | 0 | 0 | 0 | 0 | 0 | 12 | 34 | 0 | 8 | 0 | 20 | 10 | 8 | 0 | 0 | 171 | 0 | 0 | 180 | 0 | 0 | 0 | 82 | 0 | 0 | 0 | 0 |  | 6123.6 | 2011 | 8134.6 | 3641 | 783 | 1759 | 1285 | 171 | 140 | 243 | 112 | 0.6 | 0 | 104.27
11:00 | 74 | 0 | 0 | 120 | 75 | 22 | 0 | 353 | 351 | 0 | 0 | 450 | 0 | 32 | 48 | 55 | 180 | 0 | 0 | 0 | 32 | 24 | 16 | 30 | 63 | 0 | 30 | 54 | 55 | 55 | 19 | 25 | 32 | 33 | 33 | 33 | 0 | 111 | 30 | 0 | 0 | 8 | 106 | 0 | 0 | 135 | 0 | 40 | 63 | 42 | 68 | 85 | 43 | 16 | 5 | 0 | 100 | 90 | 360 | 250 | 209 | 68 | 155 | 35 | 5 | 5 | 0 | 85 | 0 | 0 | 22 | 0 | 33 | 15 | 112 | 44 | 8 | 20 | 1.8 | 58 | 60 | 44 | 47 | 100 | 303 | 55 | 89 | 44 | 98 | 0 | 43 | 7 | 305 | 12 | 8 | 0 | 220 | 0 | 0 | 160 | 0 | 77 |  | 783 | 0 | 350 | 10 | 16 | 120 | 0 | 0 | 0 | 0 | 16 | 115 | 23 | 48 | 0 | 0 | 0 | 0 | 0 | 0 | 12 | 34 | 0 | 8 | 0 | 21 | 10 | 8 | 0 | 0 | 170 | 0 | 0 | 190 | 0 | 0 | 0 | 92 | 0 | 0 | 0 | 0 |  | 6393.8 | 2026 | 8419.8 | 3656 | 783 | 1816 | 1364 | 170 | 141 | 376 | 112 | 1.8 | 0 | 104.26
12:00 | 74 | 0 | 0 | 120 | 92 | 22 | 0 | 361 | 346 | 0 | 0 | 450 | 0 | 32 | 48 | 55 | 180 | 0 | 0 | 0 | 32 | 24 | 16 | 30 | 63 | 0 | 40 | 54 | 55 | 55 | 19 | 25 | 28 | 33 | 33 | 33 | 0 | 114 | 30 | 0 | 0 | 8 | 151 | 0 | 0 | 135 | 0 | 40 | 66 | 42 | 68 | 85 | 43 | 16 | 7 | 0 | 100 | 90 | 360 | 253 | 190 | 68 | 154 | 35 | 5 | 5 | 0 | 85 | 0 | 0 | 21 | 0 | 33 | 15 | 116 | 43 | 8 | 20 | 2.1 | 55 | 60 | 42 | 47 | 130 | 312 | 62 | 89 | 44 | 114 | 0 | 43 | 9 | 285 | 11 | 8 | 0 | 230 | 0 | 0 | 158 | 0 | 77 |  | 784 | 0 | 380 | 10 | 16 | 120 | 0 | 0 | 0 | 0 | 16 | 120 | 26 | 48 | 0 | 0 | 0 | 0 | 0 | 0 | 12 | 34 | 0 | 8 | 0 | 21 | 10 | 8 | 0 | 0 | 170 | 0 | 0 | 195 | 0 | 0 | 0 | 90 | 0 | 0 | 0 | 0 |  | 6504.1 | 2068 | 8572.1 | 3771 | 784 | 1824 | 1382 | 170 | 144 | 379 | 116 | 2.1 | 0 | 104.26
13:00 | 74 | 0 | 0 | 120 | 95 | 22 | 0 | 395 | 316 | 0 | 0 | 450 | 0 | 63 | 48 | 55 | 204 | 0 | 0 | 0 | 40 | 24 | 16 | 50 | 62 | 0 | 40 | 54 | 56 | 55 | 19 | 25 | 26 | 33 | 33 | 33 | 0 | 114 | 30 | 0 | 0 | 8 | 151 | 0 | 0 | 135 | 0 | 40 | 65 | 42 | 68 | 85 | 39 | 16 | 4 | 0 | 100 | 90 | 360 | 272 | 172 | 68 | 153 | 35 | 5 | 5 | 0 | 85 | 0 | 1 | 21 | 0 | 33 | 15 | 136 | 41 | 8 | 20 | 2.1 | 55 | 60 | 41 | 47 | 163 | 297 | 61 | 87 | 44 | 129 | 0 | 43 | 9 | 305 | 12 | 8 | 0 | 238 | 0 | 0 | 158 | 0 | 77 |  | 783 | 0 | 410 | 10 | 16 | 120 | 0 | 0 | 0 | 0 | 40 | 113 | 26 | 80 | 0 | 0 | 0 | 0 | 0 | 0 | 18 | 34 | 0 | 8 | 0 | 0 | 10 | 8 | 0 | 0 | 155 | 0 | 0 | 198 | 0 | 0 | 0 | 92 | 0 | 0 | 0 | 0 |  | 6661.1 | 2121 | 8782.1 | 3854 | 783 | 1822 | 1508 | 155 | 144 | 378 | 136 | 2.1 | 0 | 104.26
14:00 | 74 | 0 | 0 | 120 | 123 | 22 | 0 | 350 | 310 | 0 | 0 | 430 | 0 | 100 | 65 | 55 | 150 | 0 | 0 | 0 | 80 | 24 | 8 | 50 | 62 | 0 | 40 | 54 | 55 | 55 | 19 | 25 | 31 | 0 | 33 | 40 | 0 | 82 | 30 | 0 | 0 | 8 | 151 | 0 | 0 | 80 | 0 | 40 | 65 | 42 | 68 | 89 | 37 | 16 | 2 | 0 | 100 | 90 | 360 | 272 | 165 | 68 | 156 | 35 | 5 | 5 | 0 | 85 | 0 | 23 | 21 | 5 | 33 | 15 | 140 | 41 | 8 | 20 | 1.7 | 58 | 60 | 38 | 47 | 100 | 300 | 51 | 87 | 44 | 89 | 0 | 43 | 9 | 260 | 12 | 8 | 0 | 268 | 0 | 0 | 182 | 0 | 77 |  | 783 | 0 | 350 | 10 | 44 | 120 | 0 | 0 | 0 | 0 | 40 | 110 | 27 | 110 | 0 | 0 | 0 | 0 | 0 | 0 | 12 | 50 | 0 | 25 | 0 | 0 | 10 | 8 | 0 | 0 | 159 | 0 | 0 | 181 | 0 | 0 | 0 | 92 | 0 | 0 | 0 | 0 |  | 6466.7 | 2131 | 8597.7 | 3632 | 783 | 1684 | 1771 | 159 | 112 | 315 | 140 | 1.7 | 0 | 104.25
15:00 | 74 | 0 | 0 | 120 | 210 | 22 | 0 | 365 | 288 | 0 | 0 | 430 | 0 | 100 | 65 | 55 | 186 | 0 | 0 | 0 | 90 | 24 | 16 | 50 | 62 | 0 | 40 | 54 | 55 | 55 | 19 | 25 | 31 | 0 | 33 | 41 | 0 | 82 | 30 | 0 | 0 | 8 | 151 | 0 | 0 | 100 | 0 | 40 | 65 | 45 | 68 | 92 | 38 | 16 | 3 | 0 | 100 | 90 | 360 | 305 | 162 | 68 | 148 | 20 | 5 | 5 | 0 | 85 | 0 | 25 | 19 | 5 | 33 | 15 | 148 | 43 | 8 | 20 | 1.4 | 58 | 60 | 36 | 47 | 163 | 323 | 58 | 87 | 43 | 130 | 0 | 42 | 9 | 295 | 12 | 8 | 0 | 271 | 0 | 0 | 187 | 0 | 74 |  | 783 | 0 | 419 | 21 | 56 | 120 | 0 | 0 | 0 | 0 | 40 | 120 | 24 | 110 | 0 | 0 | 0 | 0 | 0 | 0 | 12 | 50 | 0 | 25 | 0 | 6 | 10 | 8 | 0 | 0 | 169 | 0 | 0 | 200 | 0 | 0 | 0 | 94 | 0 | 0 | 0 | 0 |  | 6816.4 | 2267 | 9083.4 | 3946 | 783 | 1762 | 1816 | 169 | 112 | 346 | 148 | 1.4 | 0 | 104.25
16:00 | 74 | 0 | 0 | 120 | 260 | 12 | 0 | 365 | 284 | 0 | 0 | 390 | 0 | 100 | 65 | 55 | 201 | 0 | 0 | 0 | 90 | 48 | 32 | 80 | 62 | 0 | 40 | 54 | 55 | 55 | 19 | 25 | 31 | 0 | 33 | 41 | 0 | 82 | 30 | 0 | 0 | 8 | 151 | 0 | 0 | 80 | 0 | 40 | 65 | 46 | 68 | 86 | 38 | 16 | 3 | 0 | 100 | 90 | 360 | 272 | 166 | 68 | 154 | 20 | 5 | 5 | 0 | 85 | 0 | 25 | 19 | 0 | 33 | 15 | 144 | 43 | 24 | 20 | 0.9 | 58 | 50 | 38 | 47 | 163 | 301 | 53 | 87 | 43 | 130 | 0 | 44 | 9 | 265 | 12 | 8 | 0 | 268 | 0 | 0 | 187 | 0 | 76 |  | 783 | 0 | 418 | 51 | 66 | 120 | 0 | 0 | 0 | 3 | 40 | 115 | 26 | 110 | 0 | 0 | 0 | 0 | 0 | 0 | 12 | 50 | 0 | 34 | 0 | 12 | 10 | 8 | 0 | 0 | 169 | 0 | 0 | 194 | 0 | 0 | 0 | 94 | 0 | 0 | 0 | 0 |  | 6791.9 | 2315 | 9106.9 | 3934 | 783 | 1690 | 1928 | 169 | 112 | 346 | 144 | 0.9 | 0 | 104.25
17:00 | 74 | 0 | 0 | 120 | 365 | 12 | 0 | 363 | 284 | 0 | 0 | 370 | 0 | 75 | 65 | 55 | 204 | 0 | 0 | 0 | 60 | 48 | 48 | 60 | 62 | 0 | 40 | 54 | 55 | 55 | 19 | 25 | 26 | 0 | 33 | 38 | 0 | 82 | 30 | 0 | 0 | 8 | 151 | 0 | 0 | 0 | 0 | 40 | 82 | 48 | 68 | 79 | 38 | 16 | 10 | 0 | 100 | 90 | 360 | 272 | 166 | 68 | 148 | 20 | 5 | 5 | 0 | 52 | 0 | 16 | 19 | 8 | 33 | 15 | 132 | 43 | 24 | 20 | 0.3 | 58 | 50 | 40 | 47 | 130 | 300 | 40 | 87 | 20 | 80 | 0 | 45 | 9 | 265 | 0 | 8 | 0 | 272 | 0 | 0 | 187 | 0 | 77 |  | 786 | 0 | 390 | 51 | 66 | 120 | 0 | 0 | 0 | 25 | 16 | 114 | 25 | 80 | 0 | 0 | 0 | 0 | 39 | 0 | 12 | 50 | 0 | 25 | 0 | 14 | 10 | 8 | 0 | 0 | 169 | 0 | 0 | 181 | 0 | 0 | 0 | 96 | 0 | 0 | 0 | 0 |  | 6573.3 | 2277 | 8850.3 | 3919 | 786 | 1594 | 1776 | 169 | 112 | 362 | 132 | 0.3 | 0 | 104.25
18:00 | 74 | 0 | 0 | 120 | 365 | 12 | 0 | 320 | 302 | 21 | 0 | 390 | 0 | 73 | 65 | 55 | 170 | 0 | 0 | 10 | 62 | 48 | 60 | 60 | 64 | 10 | 40 | 54 | 55 | 55 | 19 | 25 | 26 | 17 | 33 | 41 | 0 | 80 | 30 | 0 | 0 | 8 | 151 | 0 | 0 | 0 | 0 | 40 | 82 | 47 | 70 | 84 | 40 | 19 | 2 | 0 | 100 | 90 | 360 | 305 | 168 | 68 | 154 | 20 | 5 | 5 | 0 | 40 | 26 | 16 | 22 | 8 | 33 | 21 | 140 | 43 | 24 | 20 | 0 | 59 | 60 | 22 | 32 | 100 | 310 | 63 | 40 | 20 | 90 | 0 | 42 | 9 | 310 | 5 | 11 | 10 | 269 | 0 | 10 | 178 | 10 | 77 |  | 787 | 0 | 350 | 51 | 73 | 130 | 0 | 0 | 0 | 46 | 16 | 120 | 27 | 83 | 0 | 0 | 0 | 20 | 48 | 24 | 12 | 50 | 20 | 25 | 33 | 14 | 10 | 8 | 0 | 0 | 169 | 17 | 17 | 190 | 0 | 0 | 0 | 97 | 45 | 0 | 0 | 0 |  | 6694 | 2482 | 9176 | 3949 | 787 | 1547 | 1904 | 169 | 110 | 570 | 140 | 0 | 0 | 104.25
18:30 | 0 | 0 | 0 | 0 | 0 | 0 | 0 | 0 | 0 | 0 | 0 | 0 | 0 | 0 | 0 | 0 | 0 | 0 | 0 | 0 | 0 | 0 | 0 | 0 | 0 | 0 | 0 | 0 | 0 | 0 | 0 | 0 | 0 | 0 | 0 | 0 | 0 | 0 | 0 | 0 | 0 | 0 | 0 | 0 | 0 | 0 | 0 | 0 | 0 | 0 | 0 | 0 | 0 | 0 | 0 | 0 | 0 | 0 | 0 | 0 | 0 | 0 | 0 | 0 | 0 | 0 | 0 | 0 | 0 | 0 | 0 | 0 | 0 | 0 | 0 | 0 | 0 | 0 | 0 | 0 | 0 | 0 | 0 | 0 | 0 | 0 | 0 | 0 | 0 | 0 | 0 | 0 | 0 | 0 | 0 | 0 | 0 | 0 | 0 | 0 | 0 | 0 |  | 0 | 0 | 0 | 0 | 0 | 0 | 0 | 0 | 0 | 0 | 0 | 0 | 0 | 0 | 0 | 0 | 0 | 0 | 0 | 0 | 0 | 0 | 0 | 0 | 0 | 0 | 0 | 0 | 0 | 0 | 0 | 0 | 0 | 0 | 0 | 0 | 0 | 0 | 0 | 0 | 0 | 0 |  | 0 | 0 | 0 | 0 | 0 | 0 | 0 | 0 | 0 | 0 | 0 | 0 | 0 | 0
19:00 | 74 | 0 | 0 | 120 | 365 | 12 | 0 | 363 | 299 | 96 | 0 | 390 | 0 | 100 | 65 | 55 | 208 | 0 | 0 | 75 | 80 | 92 | 133 | 100 | 70 | 45 | 40 | 54 | 55 | 55 | 19 | 25 | 24 | 33 | 33 | 41 | 0 | 80 | 30 | 0 | 0 | 8 | 151 | 0 | 35 | 0 | 0 | 40 | 82 | 47 | 70 | 86 | 44 | 19 | 8 | 0 | 100 | 90 | 360 | 272 | 181 | 68 | 147 | 20 | 5 | 5 | 0 | 85 | 41 | 8 | 22 | 8 | 33 | 21 | 170 | 44 | 80 | 20 | 0 | 60 | 61 | 50 | 47 | 163 | 300 | 47 | 86 | 45 | 128 | 0 | 47 | 9 | 310 | 12 | 11 | 190 | 269 | 184 | 95 | 178 | 100 | 77 |  | 786 | 0 | 419 | 95 | 115 | 210 | 0 | 0 | 37 | 65 | 40 | 100 | 34 | 110 | 12 | 0 | 0 | 42 | 48 | 102 | 40 | 50 | 30 | 52 | 32 | 22 | 10 | 11 | 0 | 0 | 169 | 15 | 18 | 205 | 0 | 0 | 0 | 97 | 93 | 0 | 0 | 0 |  | 8070 | 3059 | 11129 | 4141 | 786 | 1792 | 3047 | 169 | 110 | 914 | 170 | 0 | 0 | 104.25
19:30 | 74 | 0 | 0 | 120 | 365 | 12 | 0 | 371 | 296 | 96 | 0 | 390 | 0 | 100 | 81 | 55 | 208 | 0 | 0 | 100 | 98 | 102 | 133 | 100 | 70 | 45 | 40 | 54 | 55 | 55 | 19 | 25 | 32 | 33 | 33 | 41 | 0 | 80 | 30 | 0 | 0 | 8 | 151 | 0 | 120 | 0 | 0 | 40 | 82 | 47 | 72 | 86 | 45 | 19 | 10 | 0 | 100 | 90 | 360 | 272 | 189 | 68 | 154 | 30 | 5 | 5 | 0 | 85 | 41 | 0 | 22 | 8 | 33 | 21 | 174 | 44 | 89 | 20 | 0 | 60 | 60 | 50 | 47 | 130 | 301 | 65 | 89 | 45 | 130 | 0 | 47 | 9 | 315 | 12 | 11 | 200 | 268 | 124 | 60 | 179 | 100 | 77 |  | 786 | 0 | 415 | 91 | 115 | 235 | 0 | 0 | 37 | 60 | 40 | 114 | 39 | 110 | 12 | 0 | 0 | 50 | 48 | 102 | 40 | 50 | 30 | 52 | 32 | 22 | 10 | 11 | 0 | 0 | 169 | 15 | 18 | 217 | 0 | 0 | 0 | 97 | 93 | 0 | 0 | 0 |  | 8182 | 3110 | 11292 | 4309 | 786 | 1771 | 3031 | 169 | 110 | 942 | 174 | 0 | 0 | 0
20:00 | 74 | 0 | 0 | 120 | 365 | 12 | 0 | 371 | 295 | 96 | 0 | 390 | 0 | 100 | 75 | 55 | 208 | 0 | 0 | 100 | 98 | 102 | 133 | 100 | 70 | 45 | 40 | 54 | 55 | 55 | 19 | 25 | 32 | 33 | 33 | 41 | 0 | 80 | 30 | 0 | 0 | 8 | 151 | 0 | 120 | 0 | 0 | 40 | 82 | 46 | 80 | 86 | 45 | 19 | 15 | 0 | 100 | 90 | 360 | 272 | 190 | 68 | 153 | 30 | 5 | 5 | 0 | 85 | 41 | 0 | 22 | 8 | 33 | 21 | 180 | 44 | 89 | 20 | 0 | 60 | 60 | 50 | 47 | 130 | 298 | 65 | 89 | 45 | 130 | 0 | 47 | 9 | 300 | 12 | 11 | 200 | 268 | 105 | 60 | 180 | 100 | 77 |  | 786 | 0 | 417 | 91 | 115 | 241 | 0 | 0 | 38 | 60 | 40 | 114 | 39 | 110 | 12 | 0 | 0 | 50 | 44 | 102 | 40 | 50 | 32 | 52 | 32 | 22 | 10 | 11 | 0 | 0 | 170 | 15 | 18 | 217 | 0 | 0 | 0 | 98 | 94 | 0 | 0 | 0 |  | 8157 | 3120 | 11277 | 4308 | 786 | 1761 | 3016 | 170 | 110 | 946 | 180 | 0 | 0 | 104.25
21:00 | 74 | 0 | 0 | 120 | 365 | 11 | 0 | 371 | 295 | 96 | 0 | 390 | 0 | 100 | 81 | 55 | 210 | 0 | 0 | 100 | 98 | 102 | 133 | 100 | 70 | 44 | 40 | 54 | 55 | 55 | 19 | 25 | 32 | 33 | 33 | 40 | 0 | 80 | 30 | 0 | 0 | 8 | 151 | 0 | 120 | 0 | 0 | 40 | 82 | 46 | 84 | 86 | 45 | 19 | 22 | 0 | 100 | 90 | 360 | 272 | 184 | 68 | 148 | 30 | 5 | 5 | 0 | 85 | 41 | 0 | 22 | 8 | 33 | 21 | 174 | 44 | 88 | 20 | 0 | 60 | 60 | 50 | 47 | 163 | 300 | 52 | 89 | 45 | 130 | 0 | 47 | 9 | 290 | 12 | 11 | 150 | 270 | 105 | 60 | 180 | 100 | 80 |  | 786 | 0 | 420 | 97 | 115 | 245 | 0 | 0 | 37 | 75 | 40 | 98 | 39 | 110 | 12 | 0 | 0 | 50 | 44 | 102 | 40 | 50 | 40 | 52 | 32 | 22 | 10 | 11 | 0 | 0 | 168 | 16 | 19 | 214 | 0 | 0 | 0 | 98 | 94 | 0 | 0 | 0 |  | 8122 | 3136 | 11258 | 4272 | 786 | 1790 | 2984 | 168 | 110 | 974 | 174 | 0 | 0 | 104.26
22:00 | 74 | 0 | 0 | 120 | 365 | 11 | 0 | 373 | 296 | 96 | 0 | 390 | 0 | 100 | 81 | 55 | 180 | 0 | 0 | 100 | 98 | 102 | 133 | 100 | 70 | 45 | 40 | 54 | 56 | 55 | 19 | 25 | 32 | 33 | 33 | 41 | 0 | 80 | 30 | 0 | 0 | 8 | 151 | 0 | 120 | 0 | 0 | 32 | 82 | 47 | 85 | 86 | 45 | 19 | 24 | 0 | 100 | 90 | 360 | 268 | 184 | 68 | 154 | 30 | 5 | 5 | 0 | 85 | 41 | 0 | 22 | 8 | 33 | 21 | 172 | 44 | 88 | 20 | 0 | 60 | 60 | 50 | 44 | 130 | 300 | 56 | 86 | 45 | 98 | 0 | 47 | 9 | 280 | 12 | 11 | 150 | 270 | 102 | 60 | 180 | 100 | 92 |  | 786 | 0 | 380 | 99 | 115 | 244 | 0 | 0 | 37 | 67 | 40 | 102 | 38 | 110 | 12 | 0 | 0 | 42 | 44 | 102 | 40 | 50 | 37 | 52 | 32 | 22 | 10 | 11 | 0 | 0 | 168 | 19 | 19 | 215 | 0 | 0 | 0 | 96 | 94 | 0 | 0 | 0 |  | 8026 | 3083 | 11109 | 4183 | 786 | 1741 | 2991 | 168 | 110 | 958 | 172 | 0 | 0 | 104.36
23:00 | 74 | 0 | 0 | 120 | 365 | 12 | 0 | 378 | 306 | 96 | 0 | 390 | 0 | 100 | 81 | 55 | 180 | 0 | 0 | 100 | 100 | 102 | 133 | 100 | 71 | 45 | 40 | 54 | 56 | 55 | 19 | 25 | 32 | 33 | 33 | 42 | 0 | 113 | 30 | 0 | 0 | 8 | 151 | 0 | 120 | 0 | 0 | 32 | 82 | 47 | 86 | 86 | 47 | 19 | 33 | 0 | 100 | 90 | 360 | 283 | 187 | 68 | 155 | 30 | 5 | 5 | 0 | 85 | 41 | 0 | 22 | 8 | 33 | 21 | 166 | 45 | 88 | 20 | 0 | 60 | 60 | 50 | 44 | 130 | 301 | 64 | 86 | 45 | 100 | 0 | 46 | 9 | 270 | 12 | 11 | 50 | 270 | 0 | 32 | 190 | 51 | 92 |  | 786 | 0 | 380 | 92 | 115 | 244 | 0 | 0 | 32 | 67 | 40 | 114 | 37 | 110 | 12 | 0 | 0 | 42 | 44 | 93 | 40 | 50 | 37 | 52 | 31 | 22 | 10 | 11 | 0 | 0 | 170 | 15 | 18 | 219 | 0 | 0 | 0 | 97 | 94 | 0 | 0 | 0 |  | 7836 | 3074 | 10910 | 4235 | 786 | 1750 | 2722 | 170 | 143 | 938 | 166 | 0 | 0 | 104.35
24:00 | 74 | 0 | 0 | 120 | 365 | 12 | 0 | 397 | 322 | 96 | 0 | 390 | 0 | 100 | 81 | 55 | 180 | 0 | 0 | 100 | 100 | 102 | 133 | 100 | 71 | 44 | 40 | 54 | 55 | 55 | 19 | 25 | 32 | 33 | 33 | 42 | 0 | 113 | 30 | 0 | 0 | 8 | 151 | 0 | 120 | 0 | 0 | 32 | 82 | 47 | 87 | 86 | 46 | 19 | 33 | 0 | 100 | 90 | 360 | 272 | 177 | 68 | 151 | 30 | 5 | 5 | 0 | 85 | 41 | 0 | 22 | 8 | 33 | 21 | 162 | 45 | 88 | 0 | 0 | 58 | 60 | 50 | 44 | 163 | 302 | 62 | 86 | 46 | 98 | 0 | 47 | 9 | 300 | 12 | 11 | 15 | 270 | 0 | 0 | 190 | 51 | 92 |  | 786 | 0 | 380 | 92 | 115 | 245 | 0 | 0 | 32 | 65 | 40 | 110 | 36 | 110 | 12 | 0 | 0 | 42 | 44 | 90 | 40 | 50 | 37 | 52 | 31 | 22 | 10 | 11 | 0 | 0 | 170 | 10 | 18 | 218 | 0 | 0 | 0 | 97 | 94 | 0 | 0 | 0 |  | 7813 | 3059 | 10872 | 4199 | 786 | 1830 | 2653 | 170 | 143 | 929 | 162 | 0 | 0 | 104.35
KWH | 1698000 | 0 | 0 | 2872800 | 4349727 | 445363 | 0 | 8726000 | 7812000 | 524600 | 0 | 9133588 | 0 | 1351680 | 1128312 | 1062811 | 4821638 | 0 | 0 | 474080 | 1269120 | 1006560 | 1167840 | 1448292 | 1400640 | 295515 | 859488 | 1302120 | 1004716 | 1188000 | 443736 | 600000 | 700560 | 650700 | 815500 | 821100 | 0 | 2249247 | 726400 | 0 | 0 | 178380 | 3202421 | 0 | 1294364 | 0 | 0 | 956160 | 1665328 | 1062830 | 1773360 | 2088960 | 1040160 | 443568 | 385440 | 0 | 2374800 | 2254050 | 8873000 | 6689500 | 4334000 | 1756363 | 3616650 | 659952 | 152640 | 120000 | 0 | 1128312 | 253144 | 132197 | 503964 | 147420 | 757300 | 437560 | 3406080 | 1511560 | 690240 | 455508 | 11950 | 1361000 | 1077680 | 1073400 | 1116000 | 3394611 | 7096844 | 1222000 | 1926720 | 946080 | 2609820 | 0 | 1067480 | 181800 | 7460000 | 356064 | 215040 | 798720 | 2978289 | 545576 | 350110 | 4072800 | 537170 | 1778400 |  | 19040000 | 0 | 9802368 | 1109280 | 1565760 | 3689280 | 0 | 0 | 454560 | 619648 | 712125 | 2749000 | 699724 | 2228160 | 107635 | 0 | 0 | 409088 | 426074 | 863566 | 687480 | 1139712 | 390400 | 728640 | 340480 | 418560 | 229968 | 213606 | 0 | 0 | 4021800 | 100000 | 150000 | 5221936 | 0 | 0 | 0 | 1700763 | 577920 | 0 | 0 | 0 |  | 158872898 | 60397533 | 219270431 | 95159636 | 19040000 | 41148812 | 41806633 | 4021800 | 2975647 | 11699873 | 3406080 | 11950 | 0
Fuel Cost | 1460280 | 0 | 0 | 2470608 | 2783825.28 | 360744.03 | 0 | 5322860 | 4765320 | 5041406 | 0 | 6119503.96 | 0 | 8488550.4 | 7537124.16 | 6493775.21 | 3134064.7 | 0 | 0 | 7376684.8 | 7932000 | 6633230.4 | 11293012.8 | 9225620.04 | 8389833.6 | 4725284.85 | 5732784.96 | 9284115.6 | 6279475 | 7448760 | 332802 | 450000 | 0 | 0 | 0 | 7767606 | 0 | 0 | 0 | 0 | 0 | 1689258.6 | 2113597.86 | 0 | 1488518.6 | 0 | 0 | 8404646.4 | 17935582.56 | 10341335.9 | 10977098.4 | 13494681.6 | 6802646.4 | 377032.8 | 0 | 0 | 2161068 | 2051185.5 | 5501260 | 4615755 | 3033800 | 1211890.47 | 3471984 | 442167.84 | 131270.4 | 110400 | 0 | 1071896.4 | 2744080.96 | 980901.74 | 388052.28 | 110565 | 583121 | 328170 | 23297587.2 | 1133670 | 6343305.6 | 350741.16 | 0 | 1415440 | 1120787.2 | 1030464 | 1004400 | 2647796.58 | 4967790.8 | 1393080 | 2061590.4 | 1040688 | 2975194.8 | 0 | 992756.4 | 169074 | 4774400 | 267048 | 163430.4 | 13841817.6 | 21622378.14 | 9454832.08 | 5969375.5 | 29120520 | 9158748.5 | 0 |  | 97104000 | 0 | 6567586.56 | 8885332.8 | 12980150.4 | 59323622.4 | 0 | 0 | 5118345.6 | 7299453.44 | 5611545 | 1896810 | 692726.76 | 16488384 | 3625146.8 | 0 | 0 | 4684057.6 | 4567513.28 | 7737551.36 | 5946702 | 10143436.8 | 4157760 | 7228108.8 | 4007449.6 | 460416 | 216169.92 | 161699.742 | 0 | 0 | 15524148 | 3223000 | 4015500 | 3550916.48 | 0 | 0 | 0 | 0 | 10015353.6 | 0 | 0 | 0 |  | 395728155.86 | 311232886.942 | 706961042.802 | 68584913.002 | 97104000 | 28861507.32 | 323515474.98 | 15524148 | 0 | 150073412.3 | 23297587.2 | 0 | 0
Yesterday Day Peak | 74 | 0 | 0 | 120 | 92 | 22 | 0 | 361 | 346 | 0 | 0 | 450 | 0 | 32 | 48 | 55 | 180 | 0 | 0 | 0 | 32 | 24 | 16 | 30 | 63 | 0 | 40 | 54 | 55 | 55 | 19 | 25 | 28 | 33 | 33 | 33 | 0 | 114 | 30 | 0 | 0 | 8 | 151 | 0 | 0 | 135 | 0 | 40 | 66 | 42 | 68 | 85 | 43 | 16 | 7 | 0 | 100 | 90 | 360 | 253 | 190 | 68 | 154 | 35 | 5 | 5 | 0 | 85 | 0 | 0 | 21 | 0 | 33 | 15 | 116 | 43 | 8 | 20 | 2.1 | 55 | 60 | 42 | 47 | 130 | 312 | 62 | 89 | 44 | 114 | 0 | 43 | 9 | 285 | 11 | 8 | 0 | 230 | 0 | 0 | 158 | 0 | 77 |  | 784 | 0 | 380 | 10 | 16 | 120 | 0 | 0 | 0 | 0 | 16 | 120 | 26 | 48 | 0 | 0 | 0 | 0 | 0 | 0 | 12 | 34 | 0 | 8 | 0 | 21 | 10 | 8 | 0 | 0 | 170 | 0 | 0 | 195 | 0 | 0 | 0 | 90 | 0 | 0 | 0 | 0 |  | 8572.1 | DayPeak
Yesterday Evening Peak | 74 | 0 | 0 | 120 | 365 | 12 | 0 | 371 | 296 | 96 | 0 | 390 | 0 | 100 | 81 | 55 | 208 | 0 | 0 | 100 | 98 | 102 | 133 | 100 | 70 | 45 | 40 | 54 | 55 | 55 | 19 | 25 | 32 | 33 | 33 | 41 | 0 | 80 | 30 | 0 | 0 | 8 | 151 | 0 | 120 | 0 | 0 | 40 | 82 | 47 | 72 | 86 | 45 | 19 | 10 | 0 | 100 | 90 | 360 | 272 | 189 | 68 | 154 | 30 | 5 | 5 | 0 | 85 | 41 | 0 | 22 | 8 | 33 | 21 | 174 | 44 | 89 | 20 | 0 | 60 | 60 | 50 | 47 | 130 | 301 | 65 | 89 | 45 | 130 | 0 | 47 | 9 | 315 | 12 | 11 | 200 | 268 | 124 | 60 | 179 | 100 | 77 |  | 786 | 0 | 415 | 91 | 115 | 235 | 0 | 0 | 37 | 60 | 40 | 114 | 39 | 110 | 12 | 0 | 0 | 50 | 48 | 102 | 40 | 50 | 30 | 52 | 32 | 22 | 10 | 11 | 0 | 0 | 169 | 15 | 18 | 217 | 0 | 0 | 0 | 97 | 93 | 0 | 0 | 0 |  | 11292 | EvPeak
Forecast for Evening | 74 | 0 | 0 | 120 | 365 | 50 | 0 | 412 | 360 | 110 | 0 | 450 | 305 | 100 | 81 | 55 | 216 | 0 | 0 | 100 | 100 | 102 | 133 | 100 | 70 | 45 | 40 | 54 | 55 | 55 | 22 | 25 | 32 | 33 | 33 | 42 | 0 | 113 | 30 | 0 | 0 | 8 | 151 | 0 | 120 | 0 | 0 | 40 | 82 | 50 | 90 | 92 | 46 | 19 | 20 | 0 | 120 | 100 | 360 | 360 | 217 | 68 | 155 | 42 | 5 | 5 | 0 | 85 | 50 | 52 | 22 | 11 | 33 | 22 | 164 | 50 | 95 | 22 | 0 | 60 | 60 | 50 | 50 | 163 | 330 | 66 | 86 | 46 | 130 | 20 | 47 | 9 | 341 | 12 | 11 | 200 | 270 | 300 | 100 | 185 | 100 | 102 |  | 793 | 48 | 410 | 100 | 115 | 225 | 0 | 0 | 42 | 85 | 40 | 120 | 33 | 110 | 26 | 0 | 0 | 50 | 48 | 102 | 40 | 50 | 38 | 50 | 35 | 22 | 10 | 11 | 0 | 0 | 170 | 17 | 18 | 214 | 0 | 0 | 0 | 95 | 95 | 0
Forecast for Day | 74 | 0 | 0 | 120 | 365 | 50 | 0 | 412 | 360 | 110 | 0 | 450 | 0 | 100 | 81 | 55 | 216 | 0 | 0 | 100 | 100 | 102 | 133 | 100 | 70 | 45 | 40 | 54 | 55 | 55 | 22 | 25 | 32 | 33 | 33 | 42 | 0 | 113 | 30 | 0 | 0 | 8 | 151 | 0 | 120 | 0 | 0 | 40 | 82 | 50 | 90 | 92 | 46 | 19 | 20 | 0 | 120 | 100 | 360 | 360 | 217 | 68 | 155 | 42 | 5 | 5 | 0 | 85 | 0 | 52 | 22 | 11 | 33 | 22 | 127 | 50 | 95 | 22 | 2 | 60 | 60 | 50 | 50 | 163 | 330 | 66 | 86 | 46 | 130 | 20 | 47 | 9 | 341 | 12 | 11 | 200 | 270 | 300 | 100 | 185 | 100 | 102 |  | 793 | 0 | 410 | 100 | 115 | 225 | 0 | 0 | 42 | 85 | 40 | 120 | 33 | 110 | 0 | 0 | 0 | 50 | 0 | 0 | 12 | 50 | 0 | 50 | 0 | 22 | 10 | 11 | 0 | 0 | 170 |  | 0 | 214 | 0 | 0 | 0 | 95 | 95 | 0
Generation at 08:00(Today) | 74 | 0 | 0 | 120 | 365 | 12 | 0 | 400 | 352 | 0 | 0 | 370 | 0 | 7 | 15 | 14 | 180 | 0 | 0 | 0 | 7 | 7 | 16 | 10 | 8 | 11 | 6 | 18 | 18 | 55 | 19 | 25 | 32 | 33 | 33 | 42 | 0 | 80 | 30 | 0 | 0 | 0 | 151 | 0 | 100 | 0 | 0 | 40 | 8 | 15 | 90 | 45 | 46 | 19 | 7 | 0 | 100 | 90 | 360 | 283 | 189 | 68 | 155 | 30 | 5 | 5 | 0 | 20 | 0 | 0 | 22 | 8 | 33 | 22 | 114 | 46 | 8 | 20 | 1 | 58 | 60 | 50 | 44 | 100 | 311 | 63 | 20 | 46 | 80 | 0 | 46 | 9 | 290 | 8 | 8 | 0 | 157 | 0 | 0 | 122 | 0 | 15 | 0 | 427 | 0 | 330 | 10 | 16 | 120 | 0 | 0 | 0 | 0 | 8 | 120 | 25 | 110 | 0 | 0 | 0 | 0 | 0 | 24 | 20 | 50 | 36 | 8 | 0 | 20 | 10 | 8 | 0 | 0 | 170 | 0 | 0 | 219 | 0 | 0 | 0 | 96 | 0 | 0 | 0 | 0 | 0
[93 empty] | 7416250 | 69152500 | 61736250 | [64 empty] | 199
| Minimum Generation |  | 7527.4 | 8:00
| Highest Generation |  | 11292 | 19:30
| Day Peak Generation |  | 8572.1 | 12:00
| Evening Peak Generation |  | 11292 | 19:30
| HVDC Max Flow |  | 787 | 18:00
| HVDC EvPeak Flow |  | 786 | 19:30
| Load factor L.F |  | 80.91%

## P1
POWER GRID COMPANY OF BANGLADESH LTD.
|  |  | NATIONAL LOAD DESPATCH CENTER |  |  |  |  | QF-LDC-08
|  |  | DAILY REPORT |  |  |  |  | Page -1
[6 empty] | Reporting Date : | 2018-09-16
Till now the maximum generation is : - |  |  | 11387 | 22:00 | Hrs on | 2018-07-18
The Summary of Yesterday's |  | 2018-09-15 | Generation & Demand |  | Today's Actual Min Gen. & Probable Gen. & Demand
Day Peak Generation : |  | 8572.1 | MW Hour : | 12:00 | Min. Gen. at | 8:00 | 8123 | MW
Evening Peak Generation : |  | 11292 | MW Hour : | 19:30 | Available Max Generation : |  | 12588 | MW
E.P. Demand (at gen end) : |  | 11292 | MW Hour : | 19:30 | Max Demand (Evening) : |  | 11500 | MW
Maximum Generation : |  | 11292 | MW Hour : | 19:30 | Reserve(Generation end) |  | 1088 | MW
Total Gen. (MKWH) : |  | 219.2704 | System Load Factor : | 80.91% | Load Shed : |  | 0 | MW
EXPORT / IMPORT THROUGH EAST-WEST INTERCONNECTOR
Export from East grid to West grid :- Maximum |  |  | -460 | MW at | 20:00 | Energy |  | MKWHR.
Import from West grid to East grid :- Maximum |  |  | - | MW at | - | Energy | - | MKWHR.
| Water Level of Kaptai Lake at 6:00 A M on |  | 2018-09-16
Actual : | 104.29 | Ft.(MSL) , | Rule curve : | 102.22 | Ft.( MSL )
Gas Consumed : | Total = | 1157.02 | MMCFD. | Oil Consumed (PDB) :
[6 empty] | HSD : |  | Liter
[6 empty] | FO : |  | Liter
Cost of the Consumed Fuel (PDB+Pvt) : |  | Gas : | 97446420.322
|  | Coal : | 15524148 | Oil : | 473588887.28 | Total : | 586559455.602
Load Shedding & Other Information
Area | Yesterday |  |  |  | Today
|  |  | Estimated Demand (S/S end) |  | Estimated Shedding (S/S end) |  | Rates of Shedding
| MW |  | MW |  |  | MW | (On Estimated Demand)
Dhaka | 0 | 0:00 | 4040.8187 |  |  | 0 | 0%
Chittagong Area | 0 | 0:00 | 1374.7754 |  |  | 0 | 0%
Khulna Area | 0 | 0:00 | 1231.8731 |  |  | 0 | 0%
Rajshahi Area | 0 | 0:00 | 1113.1439 |  |  | 0 | 0%
Comilla Area | 0 | 0:00 | 1005.9085 |  |  | 0 | 0%
Mymensingh Area | 0 | 0:00 | 811.7343 |  |  | 0 | 0%
Sylhet Area | 0 | 0:00 | 453.0154 |  |  | 0 | 0%
Barisal Area | 0 | 0:00 | 208.9768 |  |  | 0 | 0%
Rangpur Area | 0 | 0:00 | 626.0539 |  |  | 0 | 0%
Total | 0 |  | 10866.3001 |  |  | 0
Information of the Generating Units under shut down.
| Planned Shut- Down |  |  | Forced Shut- Down
1) Barapukuria ST: Unit-1,2
| Nil |  |  | 2) Khulna ST 110 MW
3) Ghorasal Unit-3,4
4) Baghabari 100 MW
5) Tongi GT
6) Chittagong Unit-1,2
7) Baghabari-71 MW
8) Ashuganj Unit-3
9) Haripur GT-1,2
Additional Information of Machines, lines, Interruption / Forced Load shed etc.
|  | Description |  | Comments on Power Interruption
a) Sikalbaha 150 MW was synchronized at 10:12.
b) After maintenance Ghorasal unit-7 STG was synchronized at 09:54.
c) Barisal(N) 132/33 kV T1(New) transformer was switched on at 11:01(No load condition).
d) Bagherhat 132/33 kV T1 transformer tripped at 10:35 from 33 kV side showing O/C & E/F and was switched |  |  |  | About 34 MW Power interruption occurred under Bagerhat S/S
on at 10:42. |  |  |  | area from 10:35 to 10:42.
e) Bagherhat 132/33 kV T3 transformer tripped at 10:35 from 33 kV side showing protection relay and was
switched on at 10:44.
f) Kaliakoir-Bibiyana 400 kV Ckt-2 was under shut down from 09:00 to 17:16 for D/W.
g) Khulna(S)-Gallamari 132 kV Ckt-1 was shut down at 06:23(16/09/2018) for D/W.
Sub Divisional Engineer |  |  | Executive Engineer |  | Superintendent Engineer
Network Operation Division |  |  | Network Operation Division |  |  | Load Dispatch Circle
Page 1 of 7

## P2
EVENING PEAK GENERATION AND DAY LONG ENERGY DATA OF POWER STATIONS
| Date : | 2018-09-15 | [5 empty] | Page -2
Sl. |  |  |  |  | Present | Peak | Energy
No. | Name of the Power Stations |  | Producer | Installed Capacity | Capacity | Hour | Generated | Remarks
Generation
|  |  |  | Unit No. X Capacity | MW | MW | MW
1 | Ghorasal ST: Unit-1,2 |  | PDB | 2*55 | 85 | 74 | 1698000
| Ghorasal ST: Unit-3 |  | PDB | 1*210 | 170 | 0 | 0 | Under maint.
| Ghorasal ST: Unit-4 |  | PDB | 1*210 | 180 | 0 | 0 | Under maint.
| Ghorasal ST: Unit-5 |  | PDB | 1*210 | 190 | 120 | 2872800 | Gas shortage
2 | Ghorasal ST: Unit-7 |  | PDB | 1*243+1*122 | 365 | 365 | 4349727
3 | Ghorashal 78MW (MAX) |  | QRPP | 2*40 | 78 | 0 | 0 | Gas shortage
4 | Ghorashal (Regent) |  | IPP | 34*3.35 | 108 | 12 | 445363 | Gas shortage
5 | Haripur GT: Unit-1, 2 |  | SBU, PDB | 2*32 | 40 | 0 | 0 | Gas shortage
6 | Haripur 412 MW CCPP |  | EGCB | 1*273+1*139 | 412 | 371 | 8726000
7 | Haripur NEPC 110MW |  | IPP | 8*15 | 110 | 96 | 524600
8 | Haripur Power CCPP 360MW |  | IPP | 1*235+1*125 | 360 | 296 | 7812000
9 | Meghnaghat CCPP 450MW |  | IPP | 2*150+1*150 | 450 | 390 | 9133588
10 | Meghnaghat (IEL) |  | QRPP | 12*8.9 | 100 | 100 | 1351680
11 | Meghnaghat CCPP(Summit) |  | IPP | 2*110+1*110 | 305 | 0 | 0 | Reserve
12 | Madanganj 102MW |  | QRPP | 6*17 | 100 | 81 | 1128312 | Engine problem
13 | Madanganj-55 MW |  | (IPP) | 3*17.08+1*11.3 | 55 | 55 | 1062811
14 | Keraniganj (Powerpac) 100MW |  | QRPP | 8*13.45 | 100 | 100 | 1448292
15 | Narshingdi (Doreen) |  | SIPP, REB | 8*2.90 | 22 | 19 | 443736
16 | Siddhirgonj ST 210MW |  | PDB | 1*210 | 115 | 0 | 0 | Under maint.
17 | Siddhirgonj GT Unit-1& 2 |  | EGCB | 2*105 | 210 | 0 | 0 | Gas shortage
18 | Siddhirganj (Desh) |  | QRPP | 96*1.2 | 100 | 100 | 474080
19 | Siddhirganj (Dutch Bangla) |  | QRPP | 12*8.9 | 100 | 98 | 1269120
20 | Siddhirganj CCPP-335 MW |  | EGCB | 1*217 | 217 | 208 | 4821638
21 | Pagla (DPA ) |  | QRPP | 100*0.5 | 50 | 45 | 295515
22 | Gagnagar (Orion) |  | IPP | 12*8.924 | 102 | 102 | 1006560
23 | Katpotti 51 MW |  | IPP | 7*7.9 | 51 | 40 | 859488 | Engine problem
24 | Banco Energy 54MW |  | IPP | 3*18 | 54 | 54 | 1302120
25 | Kodda 149 MW |  | BPDB-RPCL | 9*17.06 | 149 | 133 | 1167840
26 | Northern 55 MW |  | IPP | 3*19.3 | 55 | 55 | 1004716
27 | Southern 55MW |  | IPP | 3*19.3 | 55 | 55 | 1188000
28 | Bosila 108MW |  | IPP | 12*8.775+1*3.5 | 108 | 70 | 1400640 | Engine problem
29 | Summit Power,(Madhabdi+Ashulia) |  | SIPP,REB | 3*3.67+4*8.73 | 80 | 57 | 1300560 | Engine problem
30 | Summit Maona |  | SIPP,REB | 4*8.73 | 33 | 33 | 650700
31 | Summit Rupganj |  | SIPP,REB | 4*8.73 | 33 | 33 | 815500
32 | Gazipur (RPCL) |  | IPP | 6*8.9 | 52 | 41 | 821100 | Engine problem
33 | Tongi GT |  | PDB | 1* 105 | 105 | 0 | 0 | Under maint.
34 | Summit Gazipur |  | IPP | 18*17.076 | 300 | 268 | 2978289 | Engine problem
| APR Energy , Keranigonj |  | IPP | 236*1.4 | 300 | 124 | 545576 | Low demand
35 | Bramhangoan 100 MW (Aggreko) |  | IPP | 100 | 100 | 60 | 350110 | Low demand
36 | Aggreko Aurahati 100MW |  | IPP | 0.85*23+0.95*91 | 100 | 100 | 537170
| Summit Gazipur-1 150MW |  | IPP | 149 MW | 149 | 77 | 1778400 | Engine problem
| Dhaka area Total |  |  |  | 5848 | 3832 | 65564031
37 | Chittagong ST-1 (Raozan) |  | PDB | 1*210 | 180 | 0 | 0 | Gas shortage
| Chittgong ST-2 (Raozan) |  | PDB | 1*210 | 180 | 0 | 0 | Gas shortage
38 | Raozan 25 MW (RPCL) |  | IPP | 3*8.9 | 25 | 8 | 178380 | Engine problem
39 | Patenga 50MW |  | IPP | 8*6.98 | 50 | 45 | 1040160 | Engine problem
40 | Kaptai Hydro: Unit-1,2,3,4, 5 |  | PDB | 2*40+3*50 | 230 | 110 | 2975647 | unit # 05 under maint.
41 | Sikalbaha ST 60MW |  | PDB | 1*60 | 40 | 0 | 0 | Under maint.
42 | Sikalbaha 225MW |  | PDB | 1*150+1*175 | 225 | 151 | 3202421 | Gas shortage
43 | Sikalbaha Peaking GT |  | PDB | 1*150 | 150 | 120 | 1294364 | Gas shortage
44 | Sikalbaha (Energis) |  | RPP | 4*12.5+2*11.9+1*3+1*1.5 | 51 | 40 | 956160 | Engine problem
45 | Hathazari peaking |  | PDB | 11*8.9 | 98 | 82 | 1665328
46 | Dohazari Peaking |  | PDB | 6*17 | 102 | 47 | 1062830
47 | Juldah (Acorn) |  | QRPP | 8*13.45 | 100 | 72 | 1773360 | Engine problem
48 | Barabkunda (Regent) |  | SIPP, PDB | 8*2.90 | 22 | 19 | 443568
* | Malancha, Ctg. EPZ (United) |  |  | 5*8.73+3*9.34 | 0 | 10 | 385440
49 | Chittagong ECPV 108 MW |  | IPP | 16*7 | 108 | 86 | 2088960 | Engine problem
| Chittagong area Total |  |  |  | 1561 | 790 | 17066618
50 | Ashuganj ST: Unit- 3 |  | APSCL | 1*150 | 135 | 0 | 0 | Gas shortage
| Ashuganj ST: Unit- 4 |  | APSCL | 1*150 | 129 | 100 | 2374800 | Gas shortage
| Ashuganj ST: Unit- 5 |  | APSCL | 1*150 | 134 | 90 | 2254050 | Gas shortage
51 | Ashuganj CCPP 225 MW |  | APSCL | 1*142+1*75 | 221 | 189 | 4334000 | Gas shortage
52 | Ashuganj CCPP(North) |  | APSCL | 1*360 | 360 | 360 | 8873000
53 | Ashuganj CCPP(South) |  | APSCL | 1*360 | 360 | 272 | 6689500 | FGMO
54 | Ashuganj Engines TSK |  | APSCL | 14*3.968 | 45 | 30 | 659952 | Gas shortage
55 | Ashuganj (Precision) 55MW |  | RPP | 15*4 | 55 | 5 | 152640 | Gas shortage
56 | Ashuganj (United) 53MW |  | QRPP | 14*4 | 53 | 5 | 120000 | Gas shortage
57 | Ashuganj 195MW Modular |  | IPP | 20*9.73+1*16 | 195 | 68 | 1756363 | Gas shortage
58 | Ashuganj (Midland) 51MW |  | IPP | 6*9.34 | 51 | 0 | 0 | Development work
59 | B.Baria (Aggreko) 85MW |  | QRPP | 86*1.10 | 85 | 85 | 1128312
60 | Daudkandi Peaking 52MW |  | PDB | 6*8.92 | 52 | 41 | 253144
61 | Chandpur CCPP |  | PDB | 1*106+1*57 | 163 | 154 | 3616650
62 | Feni (Doreen) 22MW |  | SIPP, PDB | 8*2.90 | 22 | 22 | 503964
63 | Feni, Mohipal (Doreen) |  | SIPP, REB | 4*2.90 | 11 | 8 | 147420 | Engine problem
** | Tripura |  | Imported power | 0 | 160 | 174 | 3406080
64 | Jangalia (Summit) 33MW |  | SIPP, PDB | 4*8.73 | 33 | 33 | 757300
65 | Lakdhanvi 52 MW |  | IPP | 6*8.92 | 52 | 0 | 132197 | Reserve
66 | Summit Comilla 25MW |  | SIPP, PDB | 3*3.67+2*6.97 | 25 | 21 | 437560
67 | Daudkandi bangla trak |  | IPP | 154*1.4 | 200 | 200 | 798720
| Comilla Area Total |  |  |  | 2541 | 1857 | 38395652
68 | Mymensingh RPCL 210MW |  | IPP | 4*35+1*70 | 202 | 44 | 1511560 | Gas shortage
69 | Tangail (Doreen) 22MW |  | SIPP, PDB | 8*2.90 | 22 | 20 | 455508
70 | Jamalpur 95MW |  | IPP | 12*8.924 | 95 | 89 | 690240 | Engine problem
71 | Sarishabari (Solar) |  | IPP | 1*3 | 3 | 0 | 11950
72 | United Mymensingh PPL |  | IPP | 200 | 200 | 179 | 4072800 | Engine problem
| Mymensingh Area Total |  |  |  | 522 | 332 | 6742058
73 | Fenchugonj CCPP-1 |  | PDB | 2*32+1*33 | 70 | 60 | 1361000
74 | Fenchugonj CCPP-2 |  | PDB | 2*35+1*35 | 90 | 60 | 1077680 | # 4 under maint.
75 | Kushiara 163 MW CCPP GT |  | IPP | 1*109+1*54 | 163 | 130 | 3394611 | Frequency control.
76 | Shajibazar 330 MW |  | PDB | 3*110 | 330 | 301 | 7096844 | FGMO.
77 | Fenchugonj (Barakatullah) 51MW |  | RPP | 19*2.90 | 51 | 50 | 1073400
78 | Fenchuganj (EPL) 44MW |  | RPP | 12*3.3+5*2 | 44 | 47 | 1116000
79 | Hobiganj 11MW |  | SIPP, REB | 4*2.90 | 11 | 11 | 215040
80 | Shahjibazar GT: Unit- 8, 9 |  | PDB | 2*35 | 66 | 65 | 1222000
81 | Shahjibazar 86MW |  | RPP | 32*2.90 | 86 | 89 | 1926720
82 | Shahjibazar (EPL) 50MW |  | RPP | 27*2.0 | 50 | 45 | 946080
83 | Sylhet GT 150 MW |  | PDB | 1*142 | 142 | 130 | 2609820
84 | Sylhet GT 20 MW |  | PDB | 1*20 | 20 | 0 | 0 | Reserve
85 | Sylhet (EPL) 50MW |  | RPP | 27*2 | 50 | 47 | 1067480
86 | Shahjahanulla 25 MW |  | SIPP, REB | 3*9.34 | 25 | 12 | 356064 | Engine problem
87 | Summit Bibiana- 2 |  | IPP | 1*222+1*119 | 341 | 315 | 7460000 | FGMO
88 | Sylhet (Desh) 10MW |  | RPP | 6*1.95 | 10 | 9 | 181800 | Engine problem
| Sylhet Area Total |  |  |  | 1549 | 1371 | 31104539
89 | Bheramara GT-1,2,3 |  | PDB | 3*20 | 46 | 0 | 0 | Reserve
| Bheramara (HVDC ) |  | Imported power | 2*500 | 1000 | 786 | 19040000
90 | Khulna (KPCL-1 & 3) |  | IPP | 19*6.5 | 110 | 91 | 1109280 | Engine problem
91 | Khulna (KPCL-2) |  | QRPP | 7*17 | 115 | 115 | 1565760
92 | Faridpur Peaking |  | PDB | 8*6.89 | 54 | 37 | 454560
93 | Khulna CCPP 225MW |  | NWPGCL | 1*150+1*75 | 230 | 235 | 3689280
94 | Gopalganj Peaking |  | PDB | 16*6.98 | 109 | 60 | 619648
95 | Bheramara 360 MW |  | NWPGCL | 1*278+1*132 | 410 | 415 | 9802368
96 | Noapara (KZA) 40MW |  | QRPP | 5*8.5 | 40 | 40 | 712125
97 | Khulna (Aggreko) 55MW |  | QRPP | 71*0.85 | 0 | 0 | 0 | Contract Expired
98 | Bangla Trak Noapara |  | IPP | 70*1.4 | 100 | 93 | 577920
| Khulna Area Total |  |  |  | 2214 | 1872 | 37570941
99 | Summit Barisal 110 MW |  | IPP | 7*17.076 | 110 | 110 | 2228160
100 | Barisal GT: Unit-1, 2 |  | PDB | 2*20 | 30 | 12 | 107635 | Low demand
101 | Bhola (Venture) 33MW |  | RPP | 1*34.50 | 33 | 39 | 699724
102 | Bhola CCPP 194MW |  | PDB | 2*63+1*68 | 194 | 114 | 2749000
103 | Bhola Aggreko 95MW |  | QRPP | 96*1.10 | 95 | 97 | 1700763
| Barisal Area Total |  |  |  | 462 | 372 | 7485282
104 | Baghabari GT 71MW |  | PDB | 1*71 | 71 | 0 | 0 | Gas shortage
| Baghabari GT 100MW |  | PDB | 1*100 | 100 | 0 | 0 | Under maint.
105 | Baghabari Peaking 50MW |  | PDB | 6*8.9 | 52 | 50 | 409088
106 | Bera Peaking |  | PDB | 9*8.29 | 71 | 48 | 426074
107 | Amnura 50MW |  | QRPP | 7*7.79 | 50 | 40 | 687480 | Engine problem
108 | Katakhali (Northern) |  | QRPP | 6*8.9 | 50 | 50 | 1139712
109 | Katakhali Peaking |  | PDB | 6*8.7 | 50 | 30 | 390400
110 | Sirajgonj Unit-1 225MW |  | NWPGCL | 1*150+1*75 | 210 | 217 | 5221936 | FGMO
111 | Sirajgonj Unit-2 225MW |  | NWPGCL | 1*150+1*75 | 220 | 0 | 0 | Reserve
| Sirajgonj Unit-3 225MW |  | NWPGCL | 1*150+1*75 | 141 | 0 | 0 | On test
| Sirajgonj Unit-4 414 MW(Gas) |  | SNWPGCL | 1*272+1*132 MW | 0 | 0 | 0 | On test
112 | Santahar Peaking |  | PDB | 6*8.7 | 50 | 32 | 340480
113 | Bogra (GBB) |  | RPP | 6*4 | 22 | 22 | 418560
114 | Bogra (EPL) |  | RPP | 5*3.3+5*2 | 10 | 10 | 229968 | Engine problem
115 | Ullapara (Summit) |  | SIPP, REB | 4*2.90 | 11 | 11 | 213606
116 | Rajlanka 52 MW |  | IPP | 6*8.92 | 52 | 52 | 728640
117 | Chapainawabganj-100 MW |  | PDB | 12*8.924 | 104 | 102 | 863566
| Rajshahi Area Total |  |  |  | 1264 | 664 | 11069510
118 | Barapukuria Unit-1 |  | PDB | 1*125 | 85 | 0 | 0 | Under overhauling
| Barapukuria Unit-2 |  | PDB | 1*125 | 85 | 0 | 0 | Coal shortage
119 | Barapukuria Unit-3 |  | PDB | 1*275 | 274 | 169 | 4021800 | Coal shortage
120 | Rangpur GT |  | PDB | 1*20 | 20 | 15 | 100000
121 | Saidpur GT |  | PDB | 1*20 | 20 | 18 | 150000
| Rangpur Area Total |  |  |  | 484 | 202 | 4271800
| Total |  |  |  | 16445 | 11292 | 219270431
| Eastern Grid Total |  |  |  | 12021 | 8182 | 158872898
| Western Grid Total |  |  |  | 4424 | 3110 | 60397533
| National Grid Total |  |  |  | 16445 | 11292 | 219270431
*Data collected from respective power station over telephone.
Executive Engineer
Network Operation Division

## P3
MAXIMUM LOAD SERVED BY DIFFERENT GRID SUB-STATIONS
Date: | 2018-09-15 | [5 empty] | QF-LDC-09
(a) ENTIRE EASTERN GRID : |  |  | 7335 | MW | (b) ENTIRE WESTERN GRID : |  |  | 3322 | MW
i) Dhaka area |  |  | 4087 | MW | i) Khulna area |  |  | 1300 | MW
ii) Chittagong area |  |  | 982 | MW | ii) Rajshahi area |  |  | 1091 | MW
iii) Comilla area |  |  | 1012 | MW | iii) Barisal area |  |  | 293 | MW
iv) Mymensingh area |  |  | 778 | MW | iv) Rangpur area |  |  | 638 | MW
v) Sylhet area |  |  | 476 | MW
| SYSTEM TOTAL DEMAND ( a + b ) = |  |  | 10657 | MW
MAXIMUM LOAD SERVED BY DIFFERENT SUB-STATIONS
Sub-station | Load (MW) | Hour | Sub-station | Load (MW) | Hour | Sub-station | Load (MW) | Hour
Siddhirganj | 130 | 900 | Netrokona | 84 | 2000 | Central s/s | 93 | 2100
Munsiganj | 114 | 2100 | Jamalpur | 119 | 1930 | Noapara | 93 | 1930
Sonargaon | 54 | 1930 | Sherpur | 80 | 1900 | Jessore | 144 | 1830
Shyampur | 150 | 2100 | Srimongal | 38 | 1930 | Jhenida | 96 | 2200
Bhulta | 181 | 1930 | Shahjibazar | 107 | 1900 | Bottail | 122 | 1830
Madanganj | 53 | 2100 | Fenchuganj | 50 | 1830 | G.K Project | 50 | 1900
Shitalakhya | 113 | 1700 | Kulawara | 45 | 1900 | Faridpur | 156 | 2200
Rahim steel | 9 | 2100 | Sylhet | 141 | 1800 | Madaripur | 145 | 1900
Matuail | 94 | 1200 | Chatak | 28 | 1900 | Gopalganj | 86 | 2000
Ghorasal | 84 | 1930 | Sunamganj | 37 | 2000 | Bagerhat | 85 | 2000
Narsingdi | 128 | 1830 | Biani Bazar | 41 | 2100 | Mongla | 30 | 1300
Haripur (SBU) | 101 | 2100 | Comilla (S) | 180 | 2000 | Satkhira | 86 | 2000
Ullon | 96 | 2100 | Comilla(N) | 105 | 2000 | Gallamari | 45 | 1200
Hasnabad | 214 | 2100 | Chandpur | 126 | 1830 | Magura | 49 | 1930
Magbazar | 119 | 1500 | Feni | 124 | 1800 | Chuadanga | 84 | 2100
Maniknagar | 86 | 1300 | Chowmuhani | 188 | 1930 | Barisal | 128 | 1930
Bangabhaban | 24 | 1300 | Ashuganj | 61 | 2200 | Patuakhali | 94 | 1900
Narinda | 76 | 1800 | Daudkandi | 118 | 1830 | Bhandaria | 48 | 1900
Dhanmondi | 129 | 1200 | B.Baria | 132 | 2000 | Ishurdi | 55 | 2000
Lalbag | 88 | 1300 | Ramganj | 30 | 2200 | Ruppur Paromanobik | 1 | 2000
Madartek | 52 | 2100 | Madunaghat | 51 | 2200 | Natore | 116 | 2000
Mirpur | 110 | 1900 | Hathazari | 83 | 2000 | Bogra | 247 | 1900
Kalyanpur | 123 | 1900 | Khulshi | 202 | 1200 | Noagaon | 101 | 100
Gulshan | 128 | 1300 | Halishahar | 129 | 900 | Rajshahi | 147 | 1930
Uttara | 90 | 1930 | Baraulia | 145 | 2400 | C.Nawabganj | 169 | 2000
Uttara(New) | 7 | 1700 | Sikalbaha | 35 | 1830 | Amnura | 38 | 2000
Kamrangirchar | 86 | 1700 | Dohazari | 88 | 2000 | Pabna | 120 | 2000
Savar | 124 | 1830 | Cox'sbazar | 70 | 1800 | Shahjadpur | 84 | 1900
Bhasantec | 162 | 1900 | Chandraghona | 36 | 2100 | Serajganj | 90 | 2000
Agargaon | 45 | 1900 | Kaptai | 8 | 100 | Niyamatpur | 52 | 1900
Satmosjid | 97 | 1900 | A. Khaer Stl. | 13 | 1300 | Joypurhat | 33 | 1930
Tongi | 141 | 1800 | Bakulia | 104 | 1800 | Rangpur | 114 | 2000
Kabirpur | 196 | 1830 | Julda | 17 | 1200 | Lalmonirhat | 88 | 1930
Basundhara | 119 | 1930 | TK chemical | 4.8 | 1100 | Saidpur | 107 | 1900
Manikganj | 99 | 2100 | Modern Steel | 15 | 1400 | Purbasadipur | 84 | 1930
Joydevpur | 241 | 2100 | Shahmirpur | 26.5 | 1830 | Thakurgaon | 69 | 2000
New Tongi | 108 | 900 | Khagrachhari | 17 | 100 | Palashbari | 102 | 2000
Korda | 271 | 1930 | Matarbari | 21.5 | 2200 | Barapukuria | 52 | 2000
Dhamrai | 53 | 2100 | Baroiar Hat | 10 | 1930 | Panchagar | 38 | 1930
Tangail | 164 | 1930 | Abul Khair 230 | 186 | 400
Mymensing | 246 | 2100 | BSRM | 117 | 1200
Kishorganj | 100 | 1930 | Goalpara | 39 | 1900
Sub Divisional Engineer |  |  | Executive Engineer |  |  | Superintendent Engineer
Network Operation Division |  |  | Network Operation Division |  |  | Load Despatch Circle
(1) Honbl. State Minister |  |  | (8) Executive Director (O & M) PGCB. |  |  | (18) C.E. Transmission (1 & 2) PGCB.
Ministry of Power,Energy & Mineral |  |  | (9) Member,Generation,PDB. |  |  | (19) S.E. System Protection,PGCB.
Resources, GOB. |  |  | (10) Member,Distribution,PDB. |  |  | (20) Director,Public Relation,PDB.
(2) Secy (Power Divn.)Ministry of |  |  | (11) Member,Transmission & |  |  | (21) Director Program, PDB.
Power,Energy & Mineral Resources. |  |  | System Operation,PDB. |  |  | (22) S.E. Consumer Affairs,PDB.
(3) Director General,Power cell |  |  | (12) Member,P&D,PDB. |  |  | (23) Director,Project Planning,PDB.
(4) Chairman,BERC |  |  | (13) C.E (P & D), PGCB. |  |  | (24) Director,System Planning,PDB.
(5) Chairman, BPDB. |  |  | (14) G.M. Commercial Operation |  |  | (25) Executive Eng.IMD.
(6) Managing Director, PGCB. |  |  | (15) C.E. Generation,PDB. |  |  | (26) Executive Eng. EMD.

## Voltage
MAXIMUM & MINIMUM VOLTAGES OF DIFFERENT GRID SUB-STATIONS:
Date: | 2018-09-15
Sub-Station | Maxm | Hour | Minm | Hour | Sub-Station | Maxm | Hour | Minm | Hour
| Voltage |  | Voltage |  |  | Voltage |  | Voltage
400 KV | KV |  | KV |  |  | KV |  | KV
Bibiyana | 397 | 9:00 | 386 | 18:30 | Kaliakoir | 377 | 7:00 | 353 | 15:00
Bheramara | 402 | 2:00 | 393 | 7:00 | Bhulta | 384 | 4:00 | 372 | 12:00
Ashuganj(N) | 391 | 3:00 | 382 | 12:00
230 KV | KV |  | KV |  | 230 KV | KV |  | KV
Ghorasal | 230 | 1:00 | 225 | 15:00 | Hathazari | 216 | 6:00 | 209 | 10:00
Ishurdi | 231 | 6:00 | 224 | 19:30 | Megnaghat | 225 | 4:00 | 220 | 11:00
Ashuganj | 236 | 6:00 | 230 | 15:00 | Fenchuganj | 239 | 9:00 | 233 | 18:30
Serajganj | 220 | 4:00 | 210 | 20:00 | Siddhirganj | 225 | 4:00 | 218 | 12:00
Baghabari | 223 | 9:00 | 215 | 19:00 | Maniknagar | 223 | 4:00 | 216 | 15:00
Barapukuria | 234 | 5:00 | 217 | 20:00 | Old Airport | 224 | 3:00 | 214 | 15:00
Bogra | 221 | 7:00 | 200 | 19:00 | Barisal | 230 | 3:00 | 212 | 19:30
Khulna South | 234 | 4:00 | 225 | 19:30 | AKSML | 217 | 14:00 | 205 | 10:00
Rampura | 222 | 3:00 | 218 | 12:00 | BSRM | 219 | 14:00 | 210 | 8:00
Haripur | 223 | 5:00 | 217 | 16:00 | Bibiyana | 236 | 9:00 | 230 | 1:00
Hasnabad | 225 | 22:00 | 218 | 11:00 | Bhulta | 225 | 4:00 | 217 | 15:00
Aminbazar | 224 | 22:00 | 216 | 15:00 | Ashuganj (S) | 234 | 23:00 | 227 | 19:00
Tongi | 221 | 4:00 | 213 | 15:00 | Kaliakoir | 228 | 3:00 | 219 | 11:00
Comilla (N) | 229 | 14:00 | 225 | 1:00
132 kV | KV |  | KV |  | 132 kV | KV |  | KV
Siddhirganj | 135 | 2100 | 129 | 1200 | Ramganj | 122 | 800 | 115 | 2200
Munsiganj | 135 | 2100 | 131 | 1200 | Madanhat | 132 | 1400 | 127 | 800
Megnaghat | 134 | 2100 | 128 | 1200 | Hathazari | 128 | 100 | 125 | 1000
Shyampur | 132 | 2100 | 124 | 1200 | Khulshi | 128 | 1400 | 122 | 800
Bhulta | 131 | 100 | 128 | 1200 | Halishahar | 130 | 600 | 124 | 1000
Madanganj | 138 | 2100 | 129 | 1200 | Baraulia | 128 | 1400 | 123 | 1000
Shitalakhya | 138 | 2100 | 129 | 1200 | Sikalbaha | 130 | 1400 | 123 | 1000
Rahim steal | 134 | 2100 | 130 | 1700 | Dohazari | 128 | 1500 | 123 | 900
Matuail | 134 | 2100 | 128 | 1200 | Cox'sbazar | 127 | 1400 | 115 | 2200
Ghorasal | 136 | 100 | 134 | 1600 | Chandraghona | 132 | 1400 | 123 | 500
Narsinghdi | 128 | 2100 | 123 | 100 | Kaptai | 130 | 100 | 127 | 800
Haripur (SBU) | 134 | 1300 | 130 | 1300 | A. Khaer Stl. | 128 | 1400 | 123 | 1600
Ullon | 135 | 500 | 128 | 1500 | Bakulia | 129 | 1400 | 123 | 1000
Hasnabad | 135 | 500 | 129 | 1300 | Julda | 131 | 1400 | 126 | 700
Magbazar | 135 | 400 | 126 | 1200 | TK Chemical | 132 | 1400 | 128 | 1000
Maniknagar | 132 | 500 | 127 | 1200 | Modern Steel | 129 | 1400 | 123 | 800
Bangabhaban | 132 | 500 | 127 | 1200 | Shahmirpur | 132 | 1400 | 125 | 900
Narinda | 132 | 500 | 127 | 1200 | Khagrachhari | 130 | 1400 | 126 | 200
Dhanmondi | 135 | 500 | 128 | 1500 | Matarbari | 128 | 1400 | 118 | 1900
Lalbag | 136 | 2100 | 124 | 1200 | Baroiar Hat | 126 | 1400 | 120 | 300
Madartek | 135 | 600 | 128 | 1200 | Goalpara | 136 | 900 | 132 | 1300
Mirpur | 137 | 300 | 130 | 1100 | Central s/s | 137 | 300 | 132 | 1300
Kalyanpur | 135 | 300 | 129 | 1500 | Noapara | 135 | 900 | 130 | 1300
Gulshan | 135 | 500 | 127 | 1200 | Jessore | 130 | 900 | 123 | 1900
Uttara | 133 | 300 | 124 | 1200 | Jhenida | 130 | 700 | 119 | 1930
Uttara(New) | 132 | 200 | 126 | 1100 | Bottail | 135 | 600 | 127 | 1930
Kamrangirchar | 136 | 400 | 125 | 1200 | G.K.Project | 141 | 600 | 135 | 1900
Savar | 133 | 300 | 126 | 1200 | Faridpur | 132 | 600 | 120 | 1930
Bhasantec | 136 | 300 | 128 | 1200 | Madaripur | 133 | 900 | 122 | 1900
Agargaon | 137 | 200 | 129 | 1200 | Gopalganj | 134 | 1400 | 120 | 2000
Satmosjid | 137 | 300 | 129 | 1200 | Bagerhat | 135 | 900 | 128 | 1930
Tongi | 134 | 400 | 127 | 1500 | Mongla | 134 | 900 | 125 | 1930
Kabirpur | 134 | 500 | 126 | 1500 | Satkhira | 134 | 900 | 128 | 2000
Basundhara | 132 | 300 | 125 | 1500 | Gallamari | 137 | 700 | 132 | 1200
Manikganj | 136 | 300 | 127 | 1900 | Magura | 130 | 700 | 116 | 1930
Joydevpur | 138 | 300 | 131 | 800 | Chuadanga | 125 | 600 | 111 | 1930
New Tongi | 134 | 400 | 126 | 1500 | Barisal | 137 | 600 | 130 | 1930
Kodda | 138 | 2100 | 128 | 800 | Patuakhali | 135 | 600 | 123 | 1930
Dhamrai | 133 | 400 | 125 | 1500 | Bhandaria | 135 | 400 | 126 | 1930
Tangail | 135 | 500 | 124 | 1500 | Ishurdi | 138 | 600 | 131 | 1930
Mymensing | 132 | 600 | 119 | 1930 | Ruppur Paromanobik | 139 | 800 | 132 | 1930
Kishorganj | 132 | 900 | 118 | 1930 | Natore | 135 | 600 | 125 | 2000
Netrokona | 132 | 600 | 115 | 1900 | Bogra | 131 | 900 | 115 | 2000
Jamalpur | 135 | 1700 | 124 | 2000 | Noagaon | 126 | 600 | 107 | 2000
Sherpur | 135 | 600 | 123 | 1900 | Rajshahi | 132 | 900 | 123 | 1830
Srimongal | 140 | 900 | 135 | 1700 | C.Nawabganj | 129 | 600 | 121 | 1500
Shahjibazar | 138 | 1000 | 131 | 1900 | Amnura | 130 | 1800 | 120 | 1300
Fenchuganj | 137 | 600 | 132 | 1930 | Pabna | 131 | 600 | 125 | 2000
Khulawara | 136 | 700 | 132 | 1900 | Shahjadpur | 138 | 800 | 130 | 2000
Sylhet | 135 | 500 | 131 | 1830 | Serajganj | 132 | 700 | 121 | 2000
Chatak | 135 | 400 | 129 | 1930 | Niyamatpur | 126 | 900 | 104 | 1900
Sunamganj | 135 | 600 | 128 | 1930 | Joypurhat | 125 | 700 | 115 | 1400
Biani Bazar | 136 | 700 | 129 | 1930 | Rangpur | 127 | 800 | 102 | 2000
Comilla(s) | 128 | 700 | 120 | 1830 | Lalmonirhat | 130 | 600 | 90 | 1930
Comilla(n) | 135 | 700 | 130 | 1500 | Saidpur | 127 | 600 | 100 | 2000
Chandpur | 126 | 800 | 123 | 2100 | Purbasadipur | 130 | 900 | 111 | 2000
Feni | 120 | 900 | 114 | 2200 | Thakurgaon | 126 | 600 | 100 | 2000
Chowmuhani | 122 | 800 | 114 | 1930 | Palashbari | 126 | 700 | 103 | 2000
Ashuganj | 140 | 500 | 133 | 1900 | Barapukuria | 134 | 700 | 117 | 2000
Daudkandi | 135 | 2200 | 126 | 1200 | Panchagar | 123 | 700 | 96 | 2000
B.Baria | 137 | 1300 | 130 | 1930

## L-Curve
Date | 2018-09-15
.
TIME | E-W INT.(Export) | EAST GRID | WEST GRID | TOTAL |  |  | DAILY LOAD CURVE
0:00 | 400 | 7813 | 3059 | 10872 |  |  |  | QF-LDC-12
0:30 | 330 | 7171.5 | 2921 | 10092.5 | Date: | 2018-09-15
1:00 | 260 | 6530 | 2783 | 9313
1:30 | 300 | 6536.5 | 2756 | 9292.5
2:00 | 340 | 6543 | 2729 | 9272
2:30 | 300 | 6389 | 2702.5 | 9091.5 | [5 empty] | Gen. at Eve. Peak | 11292 | 8095 MW (19:00 )
3:00 | 260 | 6235 | 2676 | 8911 | [6 empty] | 19:30
3:30 | 240 | 6184.5 | 2644.5 | 8829 | [5 empty] | Gen. at Day Peak | 8572.1 | 6206.6 MW (12:00 )
4:00 | 220 | 6134 | 2613 | 8747 | [6 empty] | 12:00
4:30 | 140 | 6118.5 | 2473 | 8591.5 | [5 empty] | Highest Generation | 11292
5:00 | 60 | 6103 | 2333 | 8436 | [6 empty] | 19:30
5:30 | 60 | 5933.5 | 2260.5 | 8194
6:00 | 60 | 5764 | 2188 | 7952
6:30 | 40 | 5617.5 | 2141.5 | 7759
7:00 | 20 | 5471 | 2095 | 7566
7:30 | 40 | 5464.2 | 2082.5 | 7546.7
8:00 | 60 | 5457.4 | 2070 | 7527.4
8:30 | 30 | 5684.9 | 2088.5 | 7773.4
9:00 | 0 | 5912.4 | 2107 | 8019.4
9:30 | 10 | 6018 | 2059 | 8077
10:00 | 20 | 6123.6 | 2011 | 8134.6
10:30 | 55 | 6258.7 | 2018.5 | 8277.2
11:00 | 90 | 6393.8 | 2026 | 8419.8
11:30 | 110 | 6448.95 | 2047 | 8495.95
12:00 | 130 | 6504.1 | 2068 | 8572.1
12:30 | 215 | 6582.6 | 2094.5 | 8677.1
13:00 | 300 | 6661.1 | 2121 | 8782.1
13:30 | 290 | 6563.9 | 2126 | 8689.9
14:00 | 280 | 6466.7 | 2131 | 8597.7
14:30 | 200 | 6641.55 | 2199 | 8840.55
15:00 | 120 | 6816.4 | 2267 | 9083.4
15:30 | 80 | 6804.15 | 2291 | 9095.15
16:00 | 40 | 6791.9 | 2315 | 9106.9
16:30 | 30 | 6682.6 | 2296 | 8978.6
17:00 | 20 | 6573.3 | 2277 | 8850.3
17:30 | 20 | 6633.65 | 2379.5 | 9013.15
18:00 | 20 | 6694 | 2482 | 9176
18:30 | 235 | 7382 | 2770.5 | 10152.5
19:00 | 450 | 8070 | 3059 | 11129
19:30 | 450 | 8182 | 3110 | 11292
20:00 | 460 | 8157 | 3120 | 11277 |  |  |  | Executive Engineer
20:30 | 450 | 8139.5 | 3128 | 11267.5 |  |  |  | Network Operation Division
21:00 | 440 | 8122 | 3136 | 11258
21:30 | 420 | 8074 | 3109.5 | 11183.5
22:00 | 400 | 8026 | 3083 | 11109 |  |  |  |  | Page 6 of 7
22:30 | 390 | 7931 | 3078.5 | 11009.5
23:00 | 380 | 7836 | 3074 | 10910
23:30 | 390 | 7824.5 | 3066.5 | 10891
24:00 | 400 | 7813 | 3059 | 10872
8095 MW (19:00 )
6206.6 MW (12:00 )

## En-Curve
DAILY ENERGY CURVE
Date | 2018-09-15 |  | Energy | 219270431
[10 empty] | 2018-09-15 | [5 empty] | QF-LDC-11
TIME | GAS | HVDC | P.GEN(GAS). | P.GEN(OIL). | COAL | HYDRO | OIL | SHORTAGE | TRIPURA
0:00 | 4199 | 786 | 1830 | 2653 | 170 | 143 | 929 | 0 | 162
0:30 | 4075.5 | 783 | 1844 | 2134.5 | 170 | 145.5 | 786 | 0 | 154 | Date: | 2018-09-15
1:00 | 3952 | 780 | 1858 | 1616 | 170 | 148 | 643 | 0 | 146
1:30 | 3997.5 | 781.5 | 1867 | 1570.5 | 170 | 148 | 613 | 0 | 145 | [7 empty] | Total Energy | 219.2704 | Total Energy Gen 165.409 MKWHr Energy Not Served 0.000 MKWHr Energy Requirement 165.409 MKWHr
2:00 | 4043 | 783 | 1876 | 1525 | 170 | 148 | 583 | 0 | 144 | [7 empty] | Energy not Served | 0
2:30 | 3911 | 783 | 1856.5 | 1532.5 | 169.5 | 148 | 549 | 0 | 142 | [7 empty] | Energy Requirement | 219.2704
3:00 | 3779 | 783 | 1837 | 1540 | 169 | 148 | 515 | 0 | 140
3:30 | 3764 | 783 | 1822.5 | 1519.5 | 165 | 148 | 488 | 0 | 139 | [6 empty] | Shortage
4:00 | 3749 | 783 | 1808 | 1499 | 161 | 148 | 461 | 0 | 138
4:30 | 3770.5 | 783 | 1785.5 | 1399.5 | 147 | 148 | 420 | 0 | 138
5:00 | 3792 | 783 | 1763 | 1300 | 133 | 148 | 379 | 0 | 138
5:30 | 3753.5 | 783 | 1735 | 1152.5 | 133.5 | 148 | 359.5 | 0 | 129
6:00 | 3715 | 783 | 1707 | 1005 | 134 | 148 | 340 | 0 | 120
6:30 | 3754 | 783 | 1641 | 889.5 | 152 | 142 | 280.5 | 0 | 117 |  |  |  |  | Coal
7:00 | 3793 | 783 | 1575 | 774 | 170 | 136 | 221 | 0 | 114
7:30 | 3758.5 | 783 | 1602 | 760 | 170 | 138 | 220 | 0 | 115 |  |  |  | Oil |  |  |  | ,
8:00 | 3724 | 783 | 1629 | 746 | 170 | 140 | 219 | 0 | 116
8:30 | 3714 | 783 | 1744 | 888 | 170 | 140 | 220 | 0 | 114
9:00 | 3704 | 783 | 1859 | 1030 | 170 | 140 | 221 | 0 | 112
9:30 | 3672.5 | 783 | 1809 | 1157.5 | 170.5 | 140 | 232 | 0 | 112
10:00 | 3641 | 783 | 1759 | 1285 | 171 | 140 | 243 | 0 | 112
10:30 | 3648.5 | 783 | 1787.5 | 1324.5 | 170.5 | 140.5 | 309.5 | 0 | 112
11:00 | 3656 | 783 | 1816 | 1364 | 170 | 141 | 376 | 0 | 112
11:30 | 3713.5 | 783.5 | 1820 | 1373 | 170 | 142.5 | 377.5 | 0 | 114
12:00 | 3771 | 784 | 1824 | 1382 | 170 | 144 | 379 | 0 | 116
12:30 | 3812.5 | 783.5 | 1823 | 1445 | 162.5 | 144 | 378.5 | 0 | 126
13:00 | 3854 | 783 | 1822 | 1508 | 155 | 144 | 378 | 0 | 136
13:30 | 3854 | 783 | 1822 | 1508 | 155 | 144 | 378 | 0 | 136
14:00 | 3854 | 783 | 1822 | 1508 | 155 | 144 | 378 | 0 | 136
14:30 | 3900 | 783 | 1792 | 1662 | 162 | 128 | 362 | 0 | 142
15:00 | 3946 | 783 | 1762 | 1816 | 169 | 112 | 346 | 0 | 148
15:30 | 3940 | 783 | 1726 | 1872 | 169 | 112 | 346 | 0 | 146
16:00 | 3934 | 783 | 1690 | 1928 | 169 | 112 | 346 | 0 | 144
16:30 | 3926.5 | 784.5 | 1642 | 1852 | 169 | 112 | 354 | 0 | 138
17:00 | 3919 | 786 | 1594 | 1776 | 169 | 112 | 362 | 0 | 132
17:30 | 3934 | 786.5 | 1570.5 | 1840 | 169 | 111 | 466 | 0 | 136
18:00 | 3949 | 787 | 1547 | 1904 | 169 | 110 | 570 | 0 | 140
18:30 | 4045 | 786.5 | 1669.5 | 2475.5 | 169 | 110 | 742 | 0 | 155
19:00 | 4141 | 786 | 1792 | 3047 | 169 | 110 | 914 | 0 | 170
19:30 | 4309 | 786 | 1771 | 3031 | 169 | 110 | 942 | 0 | 174
20:00 | 4308 | 786 | 1761 | 3016 | 170 | 110 | 946 | 0 | 180
20:30 | 4290 | 786 | 1775.5 | 3000 | 169 | 110 | 960 | 0 | 177
21:00 | 4272 | 786 | 1790 | 2984 | 168 | 110 | 974 | 0 | 174
21:30 | 4227.5 | 786 | 1765.5 | 2987.5 | 168 | 110 | 966 | 0 | 173
22:00 | 4183 | 786 | 1741 | 2991 | 168 | 110 | 958 | 0 | 172
22:30 | 4209 | 786 | 1745.5 | 2856.5 | 169 | 126.5 | 948 | 0 | 169
23:00 | 4235 | 786 | 1750 | 2722 | 170 | 143 | 938 | 0 | 166
23:30 | 4217 | 786 | 1790 | 2687.5 | 170 | 143 | 933.5 | 0 | 164 | Max Temp. in Dhaka |  | 33.2° C
24:00 | 4199 | 786 | 1830 | 2653 | 170 | 143 | 929 | 0 | 162
Executive Engineer
Network Operation Division
Page 5 of 7
GAS
Oil
HVDC
COAL
HYDRO
Total Energy Gen 165.409 MKWHr Energy Not Served 0.000 MKWHr Energy Requirement 165.409 MKWHr
Note on W13: Author:

## Generation
2018-09-15
Si No | Unit | 1:00 | 2:00 | 3:00 | 4:00 | 5:00 | 6:00 | 7:00 | 8:00 | 9:00 | 10:00 | 11:00 | 12:00 | 13:00 | 14:00 | 15:00 | 16:00 | 17:00 | 18:00 | 18:30 | 19:00 | 19:30 | 20:00 | 21:00 | 22:00 | 23:00 | 24:00 | KWH
1 | Kaptai Unit-1, 2 & 3 | 118 | 118 | 118 | 118 | 118 | 118 | 106 | 110 | 110 | 110 | 111 | 114 | 114 | 82 | 82 | 82 | 82 | 80 |  | 80 | 80 | 80 | 80 | 80 | 113 | 113 | 2249247
2 | Kaptai Unit-4 & 5 | 30 | 30 | 30 | 30 | 30 | 30 | 30 | 30 | 30 | 30 | 30 | 30 | 30 | 30 | 30 | 30 | 30 | 30 |  | 30 | 30 | 30 | 30 | 30 | 30 | 30 | 726400
3 | Chittagong ST-1 (Raozan)
4 | Chittgong ST-2 (Raozan) | 0
5 | Raozan 25 MW (RPCL) | 8 | 8 | 8 | 8 | 8 | 8 | 8 | 8 | 8 | 8 | 8 | 8 | 8 | 8 | 8 | 8 | 8 | 8 |  | 8 | 8 | 8 | 8 | 8 | 8 | 8 | 178380
6 | Sikalbaha 225MW (Gas) | 61 | 125 | 145 | 145 | 146 | 135 | 135 | 81 | 37 | 81 | 106 | 151 | 151 | 151 | 151 | 151 | 151 | 151 |  | 151 | 151 | 151 | 151 | 151 | 151 | 151 | 3202421
7 | Sikalbaha 225MW (Oil)
8 | Sikalbaha ST 60MW
9 | Sikalbaha GT 150MW (Gas) | 0 | [18 empty] | 35 | 120 | 120 | 120 | 120 | 120 | 120 | 1294364
10 | Sikalbaha GT 150MW (Oil) | [10 empty] | 135 | 135 | 135 | 80 | 100 | 80 | 0
| Dohazari Peaking | 44 | 44 | 44 | 44 | 44 | 44 | 44 | 42 | 42 | 42 | 42 | 42 | 42 | 42 | 45 | 46 | 48 | 47 |  | 47 | 47 | 46 | 46 | 47 | 47 | 47 | 1062830
12 | Hathazari peaking | 73 | 73 | 73 | 73 | 73 | 73 | 41 | 41 | 43 | 65 | 63 | 66 | 65 | 65 | 65 | 65 | 82 | 82 |  | 82 | 82 | 82 | 82 | 82 | 82 | 82 | 1665328
| Daudkandi bangla trak | [17 empty] | 10 |  | 190 | 200 | 200 | 150 | 150 | 50 | 15 | 798720
14 | Daudkandi Peaking 52MW | [17 empty] | 26 |  | 41 | 41 | 41 | 41 | 41 | 41 | 41 | 253144
15 | Siddhirgonj ST 210MW
16 | Siddhirgonj GT Unit-1& 2
17 | Siddhirganj CCPP-335 MW | 216 | 215 | 218 | 219 | 216 | 214 | 180 | 180 | 213 | 180 | 180 | 180 | 204 | 150 | 186 | 201 | 204 | 170 |  | 208 | 208 | 208 | 210 | 180 | 180 | 180 | 4821638
18 | Summit Gazipur | 108 | 105 | 104 | 104 | 104 | 84 | 45 | 45 | 92 | 198 | 220 | 230 | 238 | 268 | 271 | 268 | 272 | 269 |  | 269 | 268 | 268 | 270 | 270 | 270 | 270 | 2978289
19 | Ashuganj 195MW Modular | 82 | 82 | 82 | 82 | 72 | 72 | 72 | 72 | 72 | 67 | 68 | 68 | 68 | 68 | 68 | 68 | 68 | 68 |  | 68 | 68 | 68 | 68 | 68 | 68 | 68 | 1756363
20 | Ghorasal ST: Unit-1,2 | 74 | 74 | 74 | 74 | 74 | 74 | 74 | 74 | 74 | 74 | 74 | 74 | 74 | 74 | 74 | 74 | 74 | 74 |  | 74 | 74 | 74 | 74 | 74 | 74 | 74 | 1698000
21 | Ghorasal ST: Unit-3
22 | Ghorasal ST: Unit-4
23 | Ghorasal ST: Unit-5 | 120 | 120 | 120 | 120 | 120 | 120 | 120 | 120 | 120 | 120 | 120 | 120 | 120 | 120 | 120 | 120 | 120 | 120 |  | 120 | 120 | 120 | 120 | 120 | 120 | 120 | 2872800
24
25 | Ghorasal ST: Unit-7 | 200 | 200 | 20 | 0 |  | 0 | 45 | 45 | 45 | 70 | 75 | 92 | 95 | 123 | 210 | 260 | 365 | 365 |  | 365 | 365 | 365 | 365 | 365 | 365 | 365 | 4349727
26
28 | Ashuganj ST: Unit- 3
29 | Ashuganj ST: Unit- 4 | 100 | 100 | 100 | 100 | 90 | 90 | 90 | 90 | 100 | 100 | 100 | 100 | 100 | 100 | 100 | 100 | 100 | 100 |  | 100 | 100 | 100 | 100 | 100 | 100 | 100 | 2374800
30 | Ashuganj ST: Unit- 5 | 100 | 100 | 100 | 100 | 100 | 100 | 100 | 100 | 90 | 90 | 90 | 90 | 90 | 90 | 90 | 90 | 90 | 90 |  | 90 | 90 | 90 | 90 | 90 | 90 | 90 | 2254050
32 | Ashuganj Engines TSK | 42 | 42 | 30 | 30 | 30 | 20 | 20 | 20 | 20 | 30 | 35 | 35 | 35 | 35 | 20 | 20 | 20 | 20 |  | 20 | 30 | 30 | 30 | 30 | 30 | 30 | 659952
33 | Ashuganj CCPP 225 MW | 154 | 145 | 151 | 151 | 185 | 186 | 218 | 198 | 204 | 213 | 209 | 190 | 172 | 165 | 162 | 166 | 166 | 168 |  | 181 | 189 | 190 | 184 | 184 | 187 | 177 | 4334000
34 | Ashuganj CCPP(South) | 283 | 305 | 272 | 272 | 268 | 250 | 276 | 287 | 250 | 268 | 250 | 253 | 272 | 272 | 305 | 272 | 272 | 305 |  | 272 | 272 | 272 | 272 | 268 | 283 | 272 | 6689500
| Ashuganj CCPP(North) | 360 | 360 | 360 | 360 | 360 | 360 | 360 | 360 | 360 | 360 | 360 | 360 | 360 | 360 | 360 | 360 | 360 | 360 |  | 360 | 360 | 360 | 360 | 360 | 360 | 360 | 8873000
35 | Ashuganj (Precision) 55MW | 5 | 5 | 5 | 5 | 5 | 5 | 5 | 5 | 5 | 5 | 5 | 5 | 5 | 5 | 5 | 5 | 5 | 5 |  | 5 | 5 | 5 | 5 | 5 | 5 | 5 | 152640
36 | Chandpur CCPP | 147 | 152 | 155 | 153 | 153 | 155 | 155 | 155 | 154 | 154 | 155 | 154 | 153 | 156 | 148 | 154 | 148 | 154 |  | 147 | 154 | 153 | 148 | 154 | 155 | 151 | 3616650
37 | Tongi GT
38 | Haripur GT: Unit-1, 2
39 | Haripur 412 MW CCPP | 352 | 352 | 347 | 344 | 359 | 351 | 351 | 358 | 357 | 346 | 353 | 361 | 395 | 350 | 365 | 365 | 363 | 320 |  | 363 | 371 | 371 | 371 | 373 | 378 | 397 | 8726000
40 | Meghnaghat CCPP 450MW | 450 | 450 | 450 | 450 | 400 | 370 | 370 | 400 | 450 | 450 | 450 | 450 | 450 | 430 | 430 | 390 | 370 | 390 |  | 390 | 390 | 390 | 390 | 390 | 390 | 390 | 9133588
41 | Haripur Power CCPP 360MW | 352 | 354 | 356 | 356 | 355 | 357 | 355 | 353 | 356 | 352 | 351 | 346 | 316 | 310 | 288 | 284 | 284 | 302 |  | 299 | 296 | 295 | 295 | 296 | 306 | 322 | 7812000
42 | Mymensingh RPCL 210MW | 88 | 90 | 85 | 80 | 83 | 81 | 85 | 79 | 66 | 66 | 44 | 43 | 41 | 41 | 43 | 43 | 43 | 43 |  | 44 | 44 | 44 | 44 | 44 | 45 | 45 | 1511560
43 | Haripur NEPC 110MW | [17 empty] | 21 |  | 96 | 96 | 96 | 96 | 96 | 96 | 96 | 524600
44 | Fenchugonj CCPP-1 | 66 | 66 | 66 | 66 | 66 | 66 | 60 | 60 | 60 | 60 | 58 | 55 | 55 | 58 | 58 | 58 | 58 | 59 |  | 60 | 60 | 60 | 60 | 60 | 60 | 58 | 1361000
45 | Fenchugonj CCPP-2 | 30 | 30 | 30 | 30 | 30 | 30 | 30 | 30 | 30 | 30 | 60 | 60 | 60 | 60 | 60 | 50 | 50 | 60 |  | 61 | 60 | 60 | 60 | 60 | 60 | 60 | 1077680
46 | Shajibazar 330 MW | 308 | 321 | 300 | 300 | 316 | 305 | 316 | 318 | 300 | 312 | 303 | 312 | 297 | 300 | 323 | 301 | 300 | 310 |  | 300 | 301 | 298 | 300 | 300 | 301 | 302 | 7096844
47 | Shahjibazar GT: Unit- 8, 9 | 65 | 62 | 62 | 65 | 61 | 62 | 61 | 65 | 62 | 63 | 55 | 62 | 61 | 51 | 58 | 53 | 40 | 63 |  | 47 | 65 | 65 | 52 | 56 | 64 | 62 | 1222000
48 | Shahjibazar 86MW | 89 | 90 | 89 | 89 | 89 | 40 | 10 | 10 | 89 | 89 | 89 | 89 | 87 | 87 | 87 | 87 | 87 | 40 |  | 86 | 89 | 89 | 89 | 86 | 86 | 86 | 1926720
49 | Shahjibazar (EPL) 50MW | 45 | 45 | 45 | 45 | 45 | 45 | 10 | 10 | 45 | 44 | 44 | 44 | 44 | 44 | 43 | 43 | 20 | 20 |  | 45 | 45 | 45 | 45 | 45 | 45 | 46 | 946080
50 | Sylhet GT 150 MW | 130 | 130 | 90 | 80 | 80 | 100 | 100 | 120 | 127 | 98 | 98 | 114 | 129 | 89 | 130 | 130 | 80 | 90 |  | 128 | 130 | 130 | 130 | 98 | 100 | 98 | 2609820
51 | Sylhet GT 20 MW
52 | Sylhet (EPL) 50MW | 46 | 46 | 46 | 47 | 47 | 47 | 47 | 45 | 46 | 45 | 43 | 43 | 43 | 43 | 42 | 44 | 45 | 42 |  | 47 | 47 | 47 | 47 | 47 | 46 | 47 | 1067480
53 | Sylhet (Desh) 10MW | 7 | 7 | 7 | 7 | 7 | 7 | 0 |  | 7 | 7 | 7 | 9 | 9 | 9 | 9 | 9 | 9 | 9 |  | 9 | 9 | 9 | 9 | 9 | 9 | 9 | 181800
54 | Hobiganj 11MW | 8 | 8 | 8 | 8 | 8 | 8 | 8 | 8 | 8 | 8 | 8 | 8 | 8 | 8 | 8 | 8 | 8 | 11 |  | 11 | 11 | 11 | 11 | 11 | 11 | 11 | 215040
55 | Fenchugonj (Barakatullah) 51MW | 47 | 47 | 47 | 47 | 47 | 47 | 47 | 44 | 44 | 44 | 44 | 42 | 41 | 38 | 36 | 38 | 40 | 22 |  | 50 | 50 | 50 | 50 | 50 | 50 | 50 | 1073400
56 | Shahjahanulla 25 MW | 12 | 12 | 12 | 12 | 12 | 12 | 12 | 12 | 12 | 12 | 12 | 11 | 12 | 12 | 12 | 12 | 0 | 5 |  | 12 | 12 | 12 | 12 | 12 | 12 | 12 | 356064
57 | Summit Bibiana- 2 | 300 | 310 | 290 | 290 | 310 | 300 | 310 | 310 | 300 | 260 | 305 | 285 | 305 | 260 | 295 | 265 | 265 | 310 |  | 310 | 315 | 300 | 290 | 280 | 270 | 300 | 7460000
58 | Southern 55MW | 55 | 55 | 55 | 55 | 55 | 36 | 17 | 17 | 55 | 55 | 55 | 55 | 55 | 55 | 55 | 55 | 55 | 55 |  | 55 | 55 | 55 | 55 | 55 | 55 | 55 | 1188000
59 | Sikalbaha (Energis) | 40 | 40 | 40 | 40 | 40 | 40 | 40 | 40 | 40 | 40 | 40 | 40 | 40 | 40 | 40 | 40 | 40 | 40 |  | 40 | 40 | 40 | 40 | 32 | 32 | 32 | 956160
60 | Barabkunda (Regent) | 19 | 19 | 19 | 19 | 19 | 19 | 19 | 19 | 19 | 16 | 16 | 16 | 16 | 16 | 16 | 16 | 16 | 19 |  | 19 | 19 | 19 | 19 | 19 | 19 | 19 | 443568
61 | Narshingdi (Doreen) | 22 | 22 | 22 | 22 | 22 | 22 | 22 | 22 | 22 | 19 | 19 | 19 | 19 | 19 | 19 | 19 | 19 | 19 |  | 19 | 19 | 19 | 19 | 19 | 19 | 19 | 443736
62 | Tangail (Doreen) 22MW | 20 | 20 | 20 | 20 | 20 | 20 | 20 | 20 | 20 | 20 | 20 | 20 | 20 | 20 | 20 | 20 | 20 | 20 |  | 20 | 20 | 20 | 20 | 20 | 20 | 0 | 455508
63 | Tripura | 146 | 144 | 140 | 138 | 138 | 120 | 114 | 116 | 112 | 112 | 112 | 116 | 136 | 140 | 148 | 144 | 132 | 140 |  | 170 | 174 | 180 | 174 | 172 | 166 | 162 | 3406080
64 | Malancha, Ctg. EPZ (United) | 33 | 33 | 33 | 34 | 34 | 33 | 21 | 8 | 2 | 2 | 5 | 7 | 4 | 2 | 3 | 3 | 10 | 2 |  | 8 | 10 | 15 | 22 | 24 | 33 | 33 | 385440
65 | Feni (Doreen) 22MW | 22 | 22 | 22 | 22 | 22 | 22 | 22 | 22 | 22 | 22 | 22 | 21 | 21 | 21 | 19 | 19 | 19 | 22 |  | 22 | 22 | 22 | 22 | 22 | 22 | 22 | 503964
66 | Feni, Mohipal (Doreen) | 8 | 8 | 8 | 8 | 8 | 8 | 8 | 8 | 8 | 0 | 0 | 0 | 0 | 5 | 5 | 0 | 8 | 8 |  | 8 | 8 | 8 | 8 | 8 | 8 | 8 | 147420
67 | Jangalia (Summit) 33MW | 33 | 33 | 33 | 33 | 33 | 33 | 33 | 8 | 33 | 33 | 33 | 33 | 33 | 33 | 33 | 33 | 33 | 33 |  | 33 | 33 | 33 | 33 | 33 | 33 | 33 | 757300
68 | Summit Comilla 25MW | 22 | 22 | 22 | 22 | 22 | 22 | 22 | 15 | 15 | 15 | 15 | 15 | 15 | 15 | 15 | 15 | 15 | 21 |  | 21 | 21 | 21 | 21 | 21 | 21 | 21 | 437560
69 | Summit Ashulia | 25 | 25 | 25 | 25 | 25 | 25 | 25 | 25 | 25 | 25 | 25 | 25 | 25 | 25 | 25 | 25 | 25 | 25 |  | 25 | 25 | 25 | 25 | 25 | 25 | 25 | 600000
70 | Summit Madhabdi | 32 | 32 | 32 | 32 | 32 | 32 | 32 | 32 | 32 | 32 | 32 | 28 | 26 | 31 | 31 | 31 | 26 | 26 |  | 24 | 32 | 32 | 32 | 32 | 32 | 32 | 700560
71 | Summit Maona | 33 | 33 | 33 | 33 | 33 | 33 | 33 | 33 | 33 | 33 | 33 | 33 | 33 | 0 | 0 |  |  | 17 |  | 33 | 33 | 33 | 33 | 33 | 33 | 33 | 650700
72 | Summit Rupganj | 33 | 33 | 33 | 33 | 33 | 33 | 33 | 33 | 33 | 33 | 33 | 33 | 33 | 33 | 33 | 33 | 33 | 33 |  | 33 | 33 | 33 | 33 | 33 | 33 | 33 | 815500
73 | Ghorashal (Regent) | 22 | 22 | 22 | 22 | 22 | 22 | 22 | 22 | 22 | 22 | 22 | 22 | 22 | 22 | 22 | 12 | 12 | 12 |  | 12 | 12 | 12 | 11 | 11 | 12 | 12 | 445363
76 | Siddhirganj (Desh) | [17 empty] | 10 |  | 75 | 100 | 100 | 100 | 100 | 100 | 100 | 474080
77 | Siddhirganj (Dutch Bangla) | 40 | 7 | 7 | 7 | 7 | 7 | 7 | 7 | 7 | 25 | 32 | 32 | 40 | 80 | 90 | 90 | 60 | 62 |  | 80 | 98 | 98 | 98 | 98 | 100 | 100 | 1269120
78 | Gazipur (RPCL) | 42 | 42 | 42 | 25 | 25 | 8 | 8 | 8 | 20 | 33 | 33 | 33 | 33 | 40 | 41 | 41 | 38 | 41 |  | 41 | 41 | 41 | 40 | 41 | 42 | 42 | 821100
79 | Kodda 149 MW | 16 | 16 | 16 | 16 | 16 | 16 | 16 | 16 | 16 | 16 | 16 | 16 | 16 | 8 | 16 | 32 | 48 | 60 |  | 133 | 133 | 133 | 133 | 133 | 133 | 133 | 1167840
80 | Jamalpur 95MW | 8 | 8 | 8 | 8 | 8 | 8 | 8 | 8 | 8 | 8 | 8 | 8 | 8 | 8 | 8 | 24 | 24 | 24 |  | 80 | 89 | 89 | 88 | 88 | 88 | 88 | 690240
81 | Lakdhanvi 52 MW | [12 empty] | 1 | 23 | 25 | 25 | 16 | 16 |  | 8 | 0 | [5 empty] | 132197
82 | Madanganj 102MW | 15 | 15 | 15 | 15 | 15 | 15 | 15 | 15 | 15 | 35 | 48 | 48 | 48 | 65 | 65 | 65 | 65 | 65 |  | 65 | 81 | 75 | 81 | 81 | 81 | 81 | 1128312
83 | Pagla (DPA ) | 20 | 0 | [15 empty] | 10 |  | 45 | 45 | 45 | 44 | 45 | 45 | 44 | 295515
84 | B.Baria (Aggreko) 85MW | 85 | 85 | 85 | 85 | 85 | 85 | 10 | 50 | 85 | 85 | 85 | 85 | 85 | 85 | 85 | 85 | 52 | 40 |  | 85 | 85 | 85 | 85 | 85 | 85 | 85 | 1128312
85 | Keraniganj (Powerpac) 100MW | 60 | 60 | 60 | 60 | 30 | 10 | 0 | 0 | 30 | 30 | 30 | 30 | 50 | 50 | 50 | 80 | 60 | 60 |  | 100 | 100 | 100 | 100 | 100 | 100 | 100 | 1448292
86 | Meghnaghat CCPP(Summit)
87 | Meghnaghat (IEL) | 40 | 7 | 7 | 7 | 7 | 7 | 7 | 7 | 8 | 32 | 32 | 32 | 63 | 100 | 100 | 100 | 75 | 73 |  | 100 | 100 | 100 | 100 | 100 | 100 | 100 | 1351680
88 | Ghorashal 78MW (MAX)
90 | Ashuganj (United) 53MW | 5 | 5 | 5 | 5 | 5 | 5 | 5 | 5 | 5 | 5 | 5 | 5 | 5 | 5 | 5 | 5 | 5 | 5 |  | 5 | 5 | 5 | 5 | 5 | 5 | 5 | 120000
91 | Juldah (Acorn) | 80 | 80 | 80 | 80 | 80 | 80 | 80 | 80 | 80 | 68 | 68 | 68 | 68 | 68 | 68 | 68 | 68 | 70 |  | 70 | 72 | 80 | 84 | 85 | 86 | 87 | 1773360
92 | Fenchuganj (EPL) 44MW | 50 | 50 | 50 | 50 | 47 | 47 | 47 | 47 | 47 | 47 | 47 | 47 | 47 | 47 | 47 | 47 | 47 | 32 |  | 47 | 47 | 47 | 47 | 44 | 44 | 44 | 1116000
93 | Ashuganj (Midland) 51MW
94 | Gagnagar (Orion) | 7 | 7 | 7 | 7 | 7 | 7 | 7 | 7 | 24 | 24 | 24 | 24 | 24 | 24 | 24 | 48 | 48 | 48 |  | 92 | 102 | 102 | 102 | 102 | 102 | 102 | 1006560
95 | Patenga 50MW | 45 | 42 | 44 | 43 | 44 | 45 | 45 | 45 | 45 | 45 | 43 | 43 | 39 | 37 | 38 | 38 | 38 | 40 |  | 44 | 45 | 45 | 45 | 45 | 47 | 46 | 1040160
96 | Chittagong ECPV 108 MW | 85 | 91 | 92 | 92 | 85 | 91 | 91 | 91 | 86 | 82 | 85 | 85 | 85 | 89 | 92 | 86 | 79 | 84 |  | 86 | 86 | 86 | 86 | 86 | 86 | 86 | 2088960
97 | Katpotti 51 MW | 41 | 41 | 41 | 40 | 41 | 6 | 6 | 6 | 10 | 25 | 30 | 40 | 40 | 40 | 40 | 40 | 40 | 40 |  | 40 | 40 | 40 | 40 | 40 | 40 | 40 | 859488
98 | Bosila 108MW | 63 | 63 | 63 | 63 | 63 | 8 | 8 | 8 | 63 | 63 | 63 | 63 | 62 | 62 | 62 | 62 | 62 | 64 |  | 70 | 70 | 70 | 70 | 70 | 71 | 71 | 1400640
99 | Madanganj-55 MW | 30 | 30 | 30 | 30 | 30 | 15 | 15 | 15 | 22 | 55 | 55 | 55 | 55 | 55 | 55 | 55 | 55 | 55 |  | 55 | 55 | 55 | 55 | 55 | 55 | 55 | 1062811
100 | Northern 55 MW | 18 | 18 | 18 | 18 | 18 | 18 | 18 | 18 | 48 | 56 | 55 | 55 | 56 | 55 | 55 | 55 | 55 | 55 |  | 55 | 55 | 55 | 55 | 56 | 56 | 55 | 1004716
101 | Kushiara 163 MW CCPP GT | 163 | 163 | 130 | 100 | 100 | 130 | 130 | 130 | 163 | 100 | 100 | 130 | 163 | 100 | 163 | 163 | 130 | 100 |  | 163 | 130 | 130 | 163 | 130 | 130 | 163 | 3394611
102 | Sarishabari (Solar) | [7 empty] | 0.4 | 0.4 | 0.6 | 1.8 | 2.1 | 2.1 | 1.7 | 1.4 | 0.9 | 0.3 | 0 |  | 0 | 0 | 0 | 0 |  |  |  | 11950
103 | Banco Energy 54MW | 54 | 54 | 54 | 54 | 54 | 54 | 54 | 54 | 54 | 54 | 54 | 54 | 54 | 54 | 54 | 54 | 54 | 54 |  | 54 | 54 | 54 | 54 | 54 | 54 | 54 | 1302120
104 | APR Energy , Keranigonj | [17 empty] | 0 |  | 184 | 124 | 105 | 105 | 102 | 0 |  | 545576
105 | Bramhangoan 100 MW (Aggreko) | [17 empty] | 10 |  | 95 | 60 | 60 | 60 | 60 | 32 | 0 | 350110
106 | United Mymensingh PPL | 185 | 180 | 190 | 190 | 190 | 150 | 100 | 100 | 130 | 132 | 160 | 158 | 158 | 182 | 187 | 187 | 187 | 178 |  | 178 | 179 | 180 | 180 | 180 | 190 | 190 | 4072800
112 | Aggreko Aurahati 100MW | [17 empty] | 10 |  | 100 | 100 | 100 | 100 | 100 | 51 | 51 | 537170
114 | Summit Gazipur-1 150MW | 93 | 93 | 93 | 77 | 77 | 66 | 15 | 15 | 25 | 73 | 77 | 77 | 77 | 77 | 74 | 76 | 77 | 77 |  | 77 | 77 | 77 | 80 | 92 | 92 | 92 | 1778400
115
116
117
118
120 | Eastern Zone Total | 6530 | 6543 | 6235 | 6134 | 6103 | 5764 | 5471 | 5457.4 | 5912.4 | 6123.6 | 6393.8 | 6504.1 | 6661.1 | 6466.7 | 6816.4 | 6791.9 | 6573.3 | 6694 |  | 8070 | 8182 | 8157 | 8122 | 8026 | 7836 | 7813 | 158872898
121
122
123 | Khulna 60MW
124 | Khulna (KPCL-1 & 3) | 88 | 88 | 91 | 85 | 10 | 10 | 10 | 10 | 10 | 10 | 10 | 10 | 10 | 10 | 21 | 51 | 51 | 51 |  | 95 | 91 | 91 | 97 | 99 | 92 | 92 | 1109280
125 | Khulna (KPCL-2) | 99 | 99 | 99 | 99 | 54 | 16 | 16 | 16 | 16 | 16 | 16 | 16 | 16 | 44 | 56 | 66 | 66 | 73 |  | 115 | 115 | 115 | 115 | 115 | 115 | 115 | 1565760
126
127 | Khulna (Aggreko) 55MW
128 | Faridpur Peaking | 41 | 41 | 41 | 41 | 41 | 41 | 0 | [12 empty] | 37 | 37 | 38 | 37 | 37 | 32 | 32 | 454560
129 | Khulna CCPP 225MW | 150 | 120 | 120 | 120 | 120 | 120 | 120 | 120 | 120 | 120 | 120 | 120 | 120 | 120 | 120 | 120 | 120 | 130 |  | 210 | 235 | 241 | 245 | 244 | 244 | 245 | 3689280
130
131
132
133
| Summit Barisal 110 MW | 110 | 110 | 110 | 110 | 110 | 110 | 48 | 48 | 48 | 48 | 48 | 48 | 80 | 110 | 110 | 110 | 80 | 83 |  | 110 | 110 | 110 | 110 | 110 | 110 | 110 | 2228160
136 | Barisal GT: Unit-1, 2 | 12 | 12 | 12 | 0 | [15 empty] | 12 | 12 | 12 | 12 | 12 | 12 | 12 | 107635
137 | Bhola Aggreko 95MW | 9 | 17 | 26 | 30 | 31 | 37 | 59 | 65 | 70 | 82 | 92 | 90 | 92 | 92 | 94 | 94 | 96 | 97 |  | 97 | 97 | 98 | 98 | 96 | 97 | 97 | 1700763
| Bhola CCPP 194MW | 120 | 120 | 116 | 120 | 120 | 120 | 120 | 120 | 110 | 120 | 115 | 120 | 113 | 110 | 120 | 115 | 114 | 120 |  | 100 | 114 | 114 | 98 | 102 | 114 | 110 | 2749000
140 | Bhola (Venture) 33MW | 36 | 33 | 37 | 33 | 31 | 27 | 25 | 24 | 22 | 23 | 23 | 26 | 26 | 27 | 24 | 26 | 25 | 27 |  | 34 | 39 | 39 | 39 | 38 | 37 | 36 | 699724
141 | Bangla Trak Noapara | 0 | [16 empty] | 45 |  | 93 | 93 | 94 | 94 | 94 | 94 | 94 | 577920
142 | Noapara (KZA) 40MW | 40 | 40 | 40 | 40 | 40 | 8 | 8 | 8 | 16 | 16 | 16 | 16 | 40 | 40 | 40 | 40 | 16 | 16 |  | 40 | 40 | 40 | 40 | 40 | 40 | 40 | 712125
143 | Gopalganj Peaking | 38 | 38 | 35 | 35 | 35 | 20 | 0 | [8 empty] | 3 | 25 | 46 |  | 65 | 60 | 60 | 75 | 67 | 67 | 65 | 619648
144 | Bheramara GT-1,2,3
145
146 | Bheramara HVDC | 780 | 783 | 783 | 783 | 783 | 783 | 783 | 783 | 783 | 783 | 783 | 784 | 783 | 783 | 783 | 783 | 786 | 787 |  | 786 | 786 | 786 | 786 | 786 | 786 | 786 | 19040000
147 | Bheramara 360 MW | 420 | 418 | 422 | 423 | 418 | 380 | 380 | 380 | 418 | 350 | 350 | 380 | 410 | 350 | 419 | 418 | 390 | 350 |  | 419 | 415 | 417 | 420 | 380 | 380 | 380 | 9802368
148
149
150 | Barapukuria Unit-1
151 | Barapukuria Unit-2
152 | Barapukuria Unit-3 | 170 | 170 | 169 | 161 | 133 | 134 | 170 | 170 | 170 | 171 | 170 | 170 | 155 | 159 | 169 | 169 | 169 | 169 |  | 169 | 169 | 170 | 168 | 168 | 170 | 170 | 4021800
153 | Baghabari GT 71MW
156 | Baghabari GT 100MW
| Baghabari Peaking 50MW | 42 | 42 | 42 | 0 | [13 empty] | 20 |  | 42 | 50 | 50 | 50 | 42 | 42 | 42 | 409088
157 | Sirajgonj Unit-1 225MW (Gas) | 219 | 219 | 219 | 220 | 220 | 219 | 220 | 219 | 217 | 180 | 190 | 195 | 198 | 181 | 200 | 194 | 181 | 190 |  | 205 | 217 | 217 | 214 | 215 | 219 | 218 | 5221936
158 | Sirajgonj Unit-1 225MW (Oil)
Sirajgonj Unit-2 225MW (Gas)
Sirajgonj Unit-2 225MW (Oil)
159 | Sirajgonj Unit-3 225 MW(Gas)
Sirajgonj Unit-3 225 MW(Oil)
160 | Sirajgonj Unit-4 414 MW(Gas)
161 | Bera Peaking | 44 | 44 | 0 | [13 empty] | 39 | 48 |  | 48 | 48 | 44 | 44 | 44 | 44 | 44 | 426074
162 | Bogra (GBB) | 22 | 22 | 22 | 21 | 21 | 21 | 20 | 19 | 19 | 20 | 21 | 21 | 0 | 0 | 6 | 12 | 14 | 14 |  | 22 | 22 | 22 | 22 | 22 | 22 | 22 | 418560
163 | Bogra (EPL) | 10 | 10 | 10 | 10 | 10 | 10 | 10 | 10 | 10 | 10 | 10 | 10 | 10 | 10 | 10 | 10 | 10 | 10 |  | 10 | 10 | 10 | 10 | 10 | 10 | 10 | 229968
164 | Ullapara (Summit) | 8 | 8 | 8 | 8 | 8 | 8 | 8 | 8 | 8 | 8 | 8 | 8 | 8 | 8 | 8 | 8 | 8 | 8 |  | 11 | 11 | 11 | 11 | 11 | 11 | 11 | 213606
165 | Amnura 50MW | 40 | 40 | 40 | 40 | 40 | 40 | 40 | 12 | 12 | 12 | 12 | 12 | 18 | 12 | 12 | 12 | 12 | 12 |  | 40 | 40 | 40 | 40 | 40 | 40 | 40 | 687480
166 | Katakhali (Northern) | 50 | 50 | 50 | 50 | 50 | 50 | 50 | 50 | 50 | 34 | 34 | 34 | 34 | 50 | 50 | 50 | 50 | 50 |  | 50 | 50 | 50 | 50 | 50 | 50 | 50 | 1139712
167 | Katakhali Peaking | 36 | 36 | 36 | 36 | 26 | 26 | 0 | 0 | [9 empty] | 20 |  | 30 | 30 | 32 | 40 | 37 | 37 | 37 | 390400
168 | Santahar Peaking | 32 | 32 | 32 | 32 | 0 | [12 empty] | 33 |  | 32 | 32 | 32 | 32 | 32 | 31 | 31 | 340480
169 | Rajlanka 52 MW | 52 | 52 | 52 | 52 | 8 | 8 | 8 | 8 | 8 | 8 | 8 | 8 | 8 | 25 | 25 | 34 | 25 | 25 |  | 52 | 52 | 52 | 52 | 52 | 52 | 52 | 728640
170 | Chapainawabganj-100 MW | 85 | 85 | 64 | 64 | 24 | 0 | [10 empty] | 0 | 24 |  | 102 | 102 | 102 | 102 | 102 | 93 | 90 | 863566
171
172
173 | Rangpur GT | 12 | 0 | [15 empty] | 17 |  | 15 | 15 | 15 | 16 | 19 | 15 | 10 | 100000
175 | Saidpur GT | 18 | 0 | [15 empty] | 17 |  | 18 | 18 | 18 | 19 | 19 | 18 | 18 | 150000
176
177
178
178 | Western Zone Total | 2783 | 2729 | 2676 | 2613 | 2333 | 2188 | 2095 | 2070 | 2107 | 2011 | 2026 | 2068 | 2121 | 2131 | 2267 | 2315 | 2277 | 2482 | 0 | 3059 | 3110 | 3120 | 3136 | 3083 | 3074 | 3059 | 60397533
177