## Forecast
[5 empty] | Power Grid Company of Bangladesh Ltd. | [10 empty] | QF-LDC-07
|  |  | Report on forecasted generation & Demand of national grid on | [6 empty] | 2018-09-15 | Saturday
|  | Date (day): | 2018-09-15 |  | Saturday
| Probable Maximum |  | Generation : |  | (a) At Day Peak Hour : | 11845 | MW |  |  | (b) At Evening Peak Hour : |  | 12685 | MW
Sl. | [6 empty] | Present | Actual Generation |  | Forecasted Available Gen. on |  | Ev. Peak Gen.Shortage |  | Plants under |  | Probable
No. | Name of the Power Station |  | Fuel | Producer | Installed Capacity |  | Capacity | On | 2018-09-14 | 2018-09-15 | during | for Fuel | for plant. S/D | Shut down (date)/ |  | Start up
[8 empty] | Day Peak | Ev. Peak | Day Peak | Ev. Peak | Limitation | M/C Problem | Remarks |  | Date
[5 empty] | Unit No. X Capacity | MW | MW | MW | MW | MW | MW | MW | MW
1 | Ghorasal ST: Unit-1,2 |  | Gas | PDB | 2*55 | 110 | 85 | 74 | 74 | 74 | 74 |  | 11
| Ghorasal ST: Unit-3 |  | Gas | PDB | 1*210 | 210 | 170 | 0 | 0 | 0 | 0 |  | 170 | Under maint.
| Ghorasal ST: Unit-4 |  | Gas | PDB | 1*210 | 210 | 180 | 0 | 0 | 0 | 0 |  | 180 | Under maint.
| Ghorasal ST: Unit-5 |  | Gas | PDB | 1*210 | 210 | 190 | 120 | 120 | 120 | 120 | 70 |  | Gas shortage
2 | Ghorasal ST: Unit-7 |  | Gas | PDB | 1*243+1*122 | 365 | 365 | 250 | 230 | 230 | 230 |  | 135 | Gas shortage
3 | Ghorashal 78MW (MAX) |  | Gas | QRPP | 2*40 | 78 | 78 | 0 | 0 | 0 | 0
4 | Ghorashal (Regent) |  | Gas | IPP | 34*3.35 | 108 | 108 | 22 | 52 | 50 | 50 | 58 |  | Gas shortage
5 | Haripur GT: Unit-1, 2 |  | Gas | SBU, PDB | 2*32 | 64 | 40 | 0 | 0 | 0 | 0 | 40 |  | Gas shortage
6 | Haripur 412 MW CCPP |  | Gas | EGCB | 1*273+1*139 | 412 | 412 | 300 | 405 | 412 | 412
7 | Haripur NEPC 110MW |  | HFO | IPP | 8*15 | 110 | 110 | 0 | 0 | 110 | 110
8 | Haripur Power CCPP 360MW |  | Gas | IPP | 1*235+1*125 | 360 | 360 | 262 | 301 | 350 | 360
9 | Meghnaghat CCPP 450MW |  | Gas | IPP | 2*150+1*150 | 450 | 450 | 400 | 450 | 450 | 450
10 | Meghnaghat (IEL) |  | HFO | QRPP | 12*8.9 | 100 | 100 | 7 | 7 | 100 | 100
11 | Meghnaghat CCPP(Summit) |  | HSD | IPP | 2*110+1*110 | 305 | 305 | 0 | 0 | 0 | 305
12 | Madanganj 102MW |  | HFO | QRPP | 6*17 | 102 | 100 | 15 | 15 | 81 | 81 |  | 19 | Engine problem
13 | Madanganj-55 MW |  | HFO | (IPP) | 3*17.08+1*11.3 | 55 | 55 | 15 | 55 | 55 | 55
14 | Keraniganj (Powerpac) 100MW |  | HFO | QRPP | 8*13.45 | 100 | 100 | 10 | 70 | 100 | 100
15 | Narshingdi (Doreen) |  | Gas | SIPP, REB | 8*2.90 | 22 | 22 | 0 | 22 | 22 | 22
16 | Siddhirgonj ST 210MW |  | Gas | PDB | 1*210 | 210 | 115 | 0 | 0 | 0 | 0 |  | 115 | Under maint.
17 | Siddhirgonj GT Unit-1& 2 |  | Gas | EGCB | 2*105 | 210 | 210 | 0 | 0 | 0 | 0 | 210 |  | Gas shortage
18 | Siddhirganj (Desh) |  | HSD | QRPP | 96*1.2 | 100 | 100 | 0 | 0 | 100 | 100
19 | Siddhirganj (Dutch Bangla) |  | HFO | QRPP | 12*8.9 | 100 | 100 | 7 | 7 | 100 | 100
20 | Siddhirganj CCPP-335 MW |  | Gas | EGCB | 1*217 | 217 | 217 | 130 | 215 | 216 | 216
21 | Pagla (DPA ) |  | HSD | QRPP | 100*0.5 | 50 | 50 | 43 | 10 | 45 | 45
22 | Gagnagar (Orion) |  | HFO | IPP | 12*8.924 | 102 | 102 | 7 | 7 | 102 | 102
23 | Katpotti 51 MW |  | HFO | IPP | 7*7.9 | 51 | 51 | 6 | 40 | 40 | 40 |  | 11 | Engine problem
24 | Banco Energy 54MW |  | HFO | IPP | 3*18 | 54 | 54 | 36 | 54 | 54 | 54
25 | Kodda 149 MW |  | HFO | BPDB-RPCL | 9*17.06 | 149 | 149 | 16 | 16 | 149 | 149
26 | Northern 55 MW |  | HFO | IPP | 3*19.3 | 55 | 55 | 18 | 55 | 55 | 55
27 | Southern 55MW |  | HFO | IPP | 3*19.3 | 55 | 55 | 17 | 55 | 55 | 55
28 | Bosila 108MW |  | HFO | IPP | 12*8.775+1*3.5 | 108 | 108 | 8 | 61 | 70 | 70 |  | 38 | Engine problem
29 | Summit Power,(Madhabdi+Ashulia) |  | Gas | SIPP,REB | 3*3.67+4*8.73 | 80 | 80 | 10 | 47 | 55 | 57 |  | 23 | Engine problem
30 | Summit Maona |  | Gas | SIPP,REB | 4*8.73 | 33 | 33 | 33 | 33 | 33 | 33
31 | Summit Rupganj |  | Gas | SIPP,REB | 4*8.73 | 33 | 33 | 25 | 33 | 33 | 33
32 | Gazipur (RPCL) |  | HFO | IPP | 6*8.9 | 52 | 52 | 26 | 42 | 42 | 42 |  | 10 | Engine problem
33 | Tongi GT |  | Gas | PDB | 1* 105 | 105 | 105 | 0 | 0 | 0 | 0 |  | 105 | Under maint.
34 | Summit Gazipur |  | HFO | IPP | 18*17.076 | 300 | 300 | 45 | 105 | 265 | 265 |  | 35 | Machine problem
| APR Energy , Keranigonj |  | HSD | IPP | 236*1.4 | 300 | 300 | 0 | 0 | 300 | 300
35 | Bramhangoan 100 MW (Aggreko) |  | HSD | IPP | 100 | 100 | 100 | 0 | 0 | 100 | 100
36 | Aggreko Aurahati 100MW |  | HSD | IPP | 0.85*23+0.95*91 | 100 | 100 | 0 | 0 | 100 | 100
37 | Summit Gazipur-1 150MW |  | HFO | IPP | 149 MW | 149 | 149 | 46 | 66 | 73 | 115 |  | 34 | Engine problem
| Dhaka area Total |  |  |  |  | 6084 | 5848 | 1948 | 2647 | 4141 | 4500 | 378 | 886
38 | Chittagong ST-1 (Raozan) |  | Gas | PDB | 1*210 | 210 | 180 | 0 | 0 | 0 | 0 | 180 |  | Gas shortage
| Chittgong ST-2 (Raozan) |  | Gas | PDB | 1*210 | 210 | 180 | 130 | 80 | 0 | 0 | 180 |  | Gas shortage
39 | Raozan 25 MW (RPCL) |  | HFO | IPP | 3*8.9 | 25 | 25 | 0 | 8 | 8 | 8 |  | 17 | Engine problem
40 | Patenga 50MW |  | HFO | IPP | 8*6.98 | 50 | 50 | 25 | 44 | 44 | 44 |  | 6 | Engine problem
41 | Kaptai Hydro: Unit-1,2,3,4, 5 |  | Hydro | PDB | 2*40+3*50 | 230 | 230 | 114 | 143 | 140 | 143
42 | Sikalbaha ST 60MW |  | Gas | PDB | 1*60 | 60 | 40 | 0 | 0 | 0 | 0 |  | 40 | Under maint.
43 | Sikalbaha 225MW |  | Gas/HSD | PDB | 1*150+1*175 | 225 | 225 | 204 | 152 | 150 | 150 |  |  | ST Under maint.
44 | Sikalbaha Peaking GT |  | Gas/HSD | PDB | 1*150 | 150 | 150 | 100 | 70 | 100 | 150
45 | Sikalbaha (Energis) |  | HFO | RPP | 4*12.5+2*11.9+1*3+1*1.5 | 51 | 51 | 24 | 40 | 40 | 40 |  | 11 | Engine problem
46 | Hathazari peaking |  | HFO | PDB | 11*8.9 | 98 | 98 | 0 | 81 | 81 | 81
47 | Dohazari Peaking |  | HFO | PDB | 6*17 | 102 | 102 | 15 | 45 | 50 | 50
48 | Juldah (Acorn) |  | HFO | QRPP | 8*13.45 | 100 | 100 | 60 | 90 | 80 | 90 |  | 10 | Engine problem
49 | Barabkunda (Regent) |  | Gas | SIPP, PDB | 8*2.90 | 22 | 22 | 19 | 19 | 19 | 19
* | Malancha, Ctg. EPZ (United) |  | Gas |  | 5*8.73+3*9.34 |  | 0 | 27 | 32 | 15 | 15
50 | Chittagong ECPV 108 MW |  | HFO | IPP | 16*7 | 108 | 108 | 19 | 92 | 92 | 92 |  | 16 | Engine problem
| Chittagong area Total |  |  |  |  | 1641 | 1561 | 737 | 896 | 819 | 882 | 360 | 100
51 | Ashuganj ST: Unit- 3 |  | Gas | APSCL | 1*150 | 150 | 135 | 0 | 0 | 0 | 0 | 135 |  | Gas shortage
| Ashuganj ST: Unit- 4 |  | Gas | APSCL | 1*150 | 150 | 129 | 90 | 120 | 120 | 120
| Ashuganj ST: Unit- 5 |  | Gas | APSCL | 1*150 | 150 | 134 | 90 | 100 | 100 | 100 | 34 |  | Gas shortage
52 | Ashuganj CCPP 225 MW |  | Gas | APSCL | 1*142+1*75 | 221 | 221 | 182 | 199 | 217 | 217
53 | Ashuganj CCPP(North) |  | Gas | APSCL | 1*360 | 360 | 360 | 340 | 360 | 360 | 360
54 | Ashuganj CCPP(South) |  | Gas | APSCL | 1*360 | 360 | 360 | 250 | 283 | 360 | 360 |  |  | FGMO
55 | Ashuganj Engines TSK |  | Gas | APSCL | 14*3.968 | 53 | 45 | 42 | 42 | 42 | 42
56 | Ashuganj (Precision) 55MW |  | Gas | RPP | 15*4 | 55 | 55 | 5 | 5 | 5 | 5 | 50 |  | Gas shortage
57 | Ashuganj (United) 53MW |  | Gas | QRPP | 14*4 | 53 | 53 | 5 | 5 | 5 | 5 | 48 |  | Gas shortage
58 | Ashuganj 195MW Modular |  | Gas | IPP | 20*9.73+1*16 | 195 | 195 | 8 | 82 | 68 | 68 | 127 |  | Gas shortage
59 | Ashuganj (Midland) 51MW |  | Gas | IPP | 6*9.34 | 51 | 51 | 0 | 0 | 0 | 0 |  | 50 | Under maint
60 | B.Baria (Aggreko) 85MW |  | Gas | QRPP | 86*1.10 | 85 | 85 | 10 | 85 | 85 | 85
61 | Daudkandi Peaking 52MW |  | HFO | PDB | 6*8.92 | 52 | 52 | 0 | 0 | 0 | 50
62 | Chandpur CCPP |  | Gas | PDB | 1*106+1*57 | 163 | 163 | 153 | 152 | 155 | 155
63 | Feni (Doreen) 22MW |  | Gas | SIPP, PDB | 8*2.90 | 22 | 22 | 22 | 22 | 22 | 22
64 | Feni, Mohipal (Doreen) |  | Gas | SIPP, REB | 4*2.90 | 11 | 11 | 0 | 8 | 11 | 11
** | Tripura |  |  | Imported power | 0 | 160 | 160 | 120 | 156 | 122 | 167
65 | Jangalia (Summit) 33MW |  | Gas | SIPP, PDB | 4*8.73 | 33 | 33 | 33 | 33 | 33 | 33
66 | Lakdhanvi 52 MW |  | HFO | IPP | 6*8.92 | 52 | 52 | 0 | 0 | 52 | 52
67 | Summit Comilla 25MW |  | Gas | SIPP, PDB | 3*3.67+2*6.97 | 25 | 25 | 18 | 22 | 22 | 22
68 | Daudkandi bangla trak |  | HSD | IPP | 154*1.4 | 200 | 200 | 0 | 0 | 200 | 200
| Comilla Area Total |  |  |  |  | 2601 | 2541 | 1368 | 1674 | 1979 | 2074 | 394 | 50
69 | Mymensingh RPCL 210MW |  | Gas | IPP | 4*35+1*70 | 210 | 202 | 70 | 100 | 100 | 100 | 102 |  | Gas shortage
70 | Tangail (Doreen) 22MW |  | Gas | SIPP, PDB | 8*2.90 | 22 | 22 | 0 | 20 | 22 | 22
71 | Jamalpur 95MW |  | HFO | IPP | 12*8.924 | 95 | 95 | 8 | 88 | 95 | 95
72 | Sarishabari (Solar) |  | Solar | IPP | 1*3 | 3 | 3 | 0.9 | 0 | 2 | 0
73 | United Mymensingh PPL |  | HFO | IPP | 200 | 200 | 200 | 60 | 178 | 185 | 185 |  | 15 | Engine problem
| Mymensingh Area Total |  |  |  |  | 530 | 522 | 138.9 | 386 | 404 | 402 | 102 | 0
74 | Fenchugonj CCPP-1 |  | Gas | PDB | 2*32+1*33 | 97 | 70 | 55 | 58 | 60 | 60
75 | Fenchugonj CCPP-2 |  | Gas | PDB | 2*35+1*35 | 104 | 90 | 30 | 30 | 30 | 30
76 | Kushiara 163 MW CCPP GT |  | Gas | IPP | 1*109+1*54 | 163 | 163 | 130 | 130 | 163 | 163
77 | Shajibazar 330 MW |  | Gas | PDB | 3*110 | 330 | 330 | 303 | 301 | 330 | 330
78 | Fenchugonj (Barakatullah) 51MW |  | Gas | RPP | 19*2.90 | 51 | 51 | 11 | 46 | 46 | 46
79 | Fenchuganj (EPL) 44MW |  | Gas | RPP | 12*3.3+5*2 | 44 | 44 | 20 | 50 | 50 | 50
80 | Hobiganj 11MW |  | Gas | SIPP, REB | 4*2.90 | 11 | 11 | 5 | 8 | 8 | 8 |  | 3 | Engine problem
81 | Shahjibazar GT: Unit- 8, 9 |  | Gas | PDB | 2*35 | 70 | 66 | 67 | 65 | 66 | 66
82 | Shahjibazar 86MW |  | Gas | RPP | 32*2.90 | 86 | 86 | 10 | 89 | 86 | 86
83 | Shahjibazar (EPL) 50MW |  | Gas | RPP | 27*2.0 | 50 | 50 | 10 | 46 | 46 | 46
84 | Sylhet GT 150 MW |  | Gas | PDB | 1*142 | 142 | 142 | 118 | 98 | 130 | 130
85 | Sylhet GT 20 MW |  | Gas | PDB | 1*20 | 20 | 20 | 0 | 0 | 19 | 19
86 | Sylhet (EPL) 50MW |  | Gas | RPP | 27*2 | 50 | 50 | 21 | 47 | 47 | 47
87 | Shahjahanulla 25 MW |  | Gas | SIPP, REB | 3*9.34 | 25 | 25 | 12 | 12 | 12 | 12 |  | 13 | Engine problem
88 | Summit Bibiana- 2 |  | Gas | IPP | 1*222+1*119 | 341 | 341 | 310 | 320 | 341 | 341 |  |  | FGMO
89 | Sylhet (Desh) 10MW |  | Gas | RPP | 6*1.95 | 10 | 10 | 0 | 7 | 7 | 7 |  | 3 | Engine problem
| Sylhet Area Total |  |  |  |  | 1594 | 1549 | 1102 | 1307 | 1441 | 1441 | 0 | 19
90 | Bheramara GT-1,2,3 |  | HSD | PDB | 3*20 | 60 | 46 | 0 | 0 | 0 | 48
| Bheramara (HVDC ) |  | 0 | Imported power | 2*500 | 1000 | 1000 | 782 | 780 | 778 | 778
91 | Khulna (KPCL-1 & 3) |  | HFO | IPP | 19*6.5 | 110 | 110 | 10 | 93 | 93 | 93 |  | 17 | Engine problem
92 | Khulna (KPCL-2) |  | HFO | QRPP | 7*17 | 115 | 115 | 16 | 99 | 115 | 115
93 | Faridpur Peaking |  | HFO | PDB | 8*6.89 | 54 | 54 | 0 | 41 | 42 | 42
94 | Khulna CCPP 225MW |  | HSD | NWPGCL | 1*150+1*75 | 230 | 230 | 120 | 238 | 225 | 225
95 | Gopalganj Peaking |  | HFO | PDB | 16*6.98 | 109 | 109 | 0 | 85 | 85 | 85
96 | Bheramara 360 MW |  | Gas | NWPGCL | 1*278+1*132 | 410 | 410 | 350 | 360 | 410 | 410
97 | Noapara (KZA) 40MW |  | HFO | QRPP | 5*8.5 | 40 | 40 | 8 | 40 | 40 | 40
98 | Khulna (Aggreko) 55MW |  | HSD | QRPP | 71*0.85 | 55 | 0 | 0 | 0 | 0 | 0 |  |  | Contract Expired
99 | Bangla Trak Noapara |  | HSD | IPP | 70*1.4 | 100 | 100 | 0 | 94 | 95 | 95
| Khulna Area Total |  |  |  |  | 2283 | 2214 | 1286 | 1830 | 1883 | 1931 | 0 | 17
100 | Summit Barisal 110 MW |  | HFO | IPP | 7*17.076 | 110 | 110 | 16 | 110 | 110 | 110
101 | Barisal GT: Unit-1, 2 |  | HSD | PDB | 2*20 | 40 | 30 | 0 | 12 | 0 | 26
102 | Bhola (Venture) 33MW |  | Gas | RPP | 1*34.50 | 33 | 33 | 25 | 37 | 33 | 33
103 | Bhola CCPP 194MW |  | Gas | PDB | 2*63+1*68 | 194 | 194 | 115 | 120 | 120 | 120 |  | 74
104 | Bhola Aggreko 95MW |  | Gas | QRPP | 96*1.10 | 95 | 95 | 41 | 95 | 95 | 95
| Barisal Area Total |  |  |  |  | 472 | 462 | 197 | 374 | 358 | 384 | 0 | 74
105 | Baghabari GT 71MW |  | Gas | PDB | 1*71 | 71 | 71 | 0 | 0 | 0 | 0 | 71 |  | Gas shortage
| Baghabari GT 100MW |  | Gas | PDB | 1*100 | 100 | 100 | 0 | 0 | 0 | 0 |  | 100 | Under maint.
106 | Baghabari Peaking 50MW |  | HFO | PDB | 6*8.9 | 52 | 52 | 0 | 50 | 50 | 50
107 | Bera Peaking |  | HFO | PDB | 9*8.29 | 71 | 71 | 0 | 48 | 0 | 48
108 | Amnura 50MW |  | HFO | QRPP | 7*7.79 | 50 | 50 | 25 | 40 | 12 | 40 |  | 10 | Fuel shortage.
109 | Katakhali (Northern) |  | HFO | QRPP | 6*8.9 | 50 | 50 | 8 | 43 | 50 | 50
110 | Katakhali Peaking |  | HFO | PDB | 6*8.7 | 50 | 50 | 0 | 37 | 0 | 38
111 | Sirajgonj Unit-1 225MW |  | Gas/HSD | NWPGCL | 1*150+1*75 | 210 | 210 | 190 | 218 | 210 | 210
112 | Sirajgonj Unit-2 225MW |  | Gas/HSD | NWPGCL | 1*150+1*75 | 220 | 220 | 130 | 0 | 200 | 200
| Sirajgonj Unit-3 225MW |  | Gas/HSD | NWPGCL | 1*150+1*75 | 141 | 141 | 0 | 0 | 0 | 0 |  |  | Under Shut down
| Sirajgonj Unit-4 414 MW(Gas) |  | Gas | SNWPGCL | 1*272+1*132 MW | 0 | 0 | 0 | 300 | 0 | 0 |  |  | Under Shut down
113 | Santahar Peaking |  | HFO | PDB | 6*8.7 | 50 | 50 | 0 | 35 | 35 | 35
114 | Bogra (GBB) |  | Gas | RPP | 6*4 | 22 | 22 | 18 | 22 | 22 | 22
115 | Bogra (EPL) |  | Gas | RPP | 5*3.3+5*2 | 20 | 10 | 10 | 10 | 10 | 10
116 | Ullapara (Summit) |  | Gas | SIPP, REB | 4*2.90 | 11 | 11 | 0 | 11 | 11 | 11
117 | Rajlanka 52 MW |  | HFO | IPP | 6*8.92 | 52 | 52 | 8 | 50 | 50 | 50
118 | Chapainawabganj-100 MW |  | HFO | PDB | 12*8.924 | 104 | 104 | 0 | 102 | 0 | 102
| Rajshahi Area Total |  |  |  |  | 1274 | 1264 | 389 | 966 | 650 | 866 | 71 | 110
119 | Barapukuria Unit-1 |  | Coal | PDB | 1*125 | 125 | 85 | 0 | 0 | 0 | 0 |  | 85 | Under maint.
| Barapukuria Unit-2 |  | Coal | PDB | 1*125 | 125 | 85 | 0 | 0 | 0 | 0 | 85 |  | Coal shortage
120 | Barapukuria Unit-3 |  | Coal | PDB | 1*275 | 274 | 274 | 170 | 169 | 170 | 170 | 104 |  | Coal shortage
121 | Rangpur GT |  | HSD | PDB | 1*20 | 20 | 20 | 0 | 10 | 0 | 17
122 | Saidpur GT |  | HSD | PDB | 1*20 | 20 | 20 | 0 | 18 | 0 | 18
| Rangpur Area Total |  |  |  |  | 564 | 484 | 170 | 197 | 170 | 205 | 189 | 85
| Total |  |  |  |  | 17043 | 16445 | 7335.9 | 10277 | 11845 | 12685 | 1494 | 1341
| Usable load at Substation end after deducting Auxiliary use & Transmission loss | [6 empty] | 6804.1061 | 9532 | 10986.3326 | 11765.4393
A. |  | 2018-09-14 | (Yesterday) |  |  |  |  | Friday
1 | Highest Generation : |  |  | 10277 | MW at | 19:30 | hrs | 11 Evening Peak Hour : | [5 empty] | 19:30 | hrs.
2 | Minimum Generation : |  |  | 6906.7 | MW at | 9:00 | hrs | 12 Max. Demand (Generation end) at evening peak hour : | [5 empty] | 10277 | MW
3 | Day peak Generation : |  |  | 7335.9 | MW at | 12:00 | hrs | 13 Max. Demand (Substation end) at evening peak hour : | [5 empty] | 9532 | MW
4 | Evening peak Generation : |  |  | 10277 | MW at | 19:30 | hrs | 14 Load Shed (Substation end) at evening peak hour : | [5 empty] | 0 | MW
5 | Total Energy Generation : |  | 203.4602 | MKWHr | By Solar | 0.0074 | MKWHr | 15. Area wise Demand (S/S end), Supply (S/S end) & | [5 empty] | 16 Hourly Load Shed during
| By Gas: | 139.382 | MKWHr |  | By Oil: | 36.4262 | MKWHr | Load Shed (S/S end) at Evening peak hour in MW : | [5 empty] | Evening Peak hours :
| By Coal: | 3.3361 | MKWHr |  | By Hydro: | 2.7759 | MKWHr | Area | Demand | Supply |  | Loadshed |  | Time |  | Loadshed
6 | Generation Shortfall : |  | For Fuel Limitation = |  |  | 1494 | MW | Dhaka | 3388 | 3388 |  | 0
|  |  | For Plants S/D or M/C prob = |  |  | 1341 | MW | Chittagong | 994 | 994 |  | 0 |  | 18:00 |  | 0
|  |  | Total = |  |  | 2835 | MW | Khulna | 1187 | 1187 |  | 0 |  | 18:30 |  | 0
7 | Total Gas Supplied : |  |  | 1141.91 | MMCFD |  |  | Rajshahi | 1052 | 1052 |  | 0 |  | 19:00 |  | 0
8 | Fuel Cost : | i) Gas : | Taka | 99300033.104 | ii) Oil : | Taka | 332090168.82 | Comilla | 912 | 912 |  | 0 |  | 19:30 |  | 0
|  | iii) Coal : | Taka | 12877346 | Total | Taka | 444267547.924 | Mymensingh | 738 | 738 |  | 0 |  | 20:00 |  | 0
9 | Export Through E-W Interconnectors : |  |  |  | i) Energy | 2.197 | MKWHr. | Sylhet | 419 | 419 |  | 0 |  | 21:00 |  | 0
| ii) During Peak Demand : |  |  | -200 | MW at | 19:30 | hrs | Barisal | 225 | 225 |  | 0 |  | 22:00 |  | 0
| iii) Maximum : |  |  | -380 | MW at | 19:00 | hrs | Rangpur | 617 | 617 |  | 0 |  | 23:00 |  | 0
10 | Maximum Temperature in Dhaka was |  |  |  | 33.9° C |  |  | Total | 9532 | 9532 |  | 0
B. |  | 2018-09-15 | (Today) |  |  |  | Saturday |  |  | Probable max. temperature in Dhaka |  |  | 35.3° C
Forecast
1 | Maximum Demand* Evening (Generation end) |  |  |  | 11400 | MW |  | 6 Total Load Shed forecast (Substation end) : |  |  |  |  | 0 | MW
2 | Maximum Generation (Generation end) |  |  |  | 12685 | MW |  | 7 Area wise Load Shed forecast (Substation end) :
3 | Maximum Demand* Day (Generation end) |  |  |  | 9000 | MW
4 | Reserve(Generation end) |  |  |  | 1285 | MW |  | Dhaka | Chittagong | Khulna | Rajshahi | Comilla | Mymensingh | Sylhet | Barisal | Rangpur
5 | Total Energy Generation |  |  |  | 225.693 | MKWHr |  | MW | MW | MW | MW | MW | MW | MW | MW | MW
6 | Actual Minimum Generation up to 8:00 hrs. |  |  |  | 7527.4 | MW at | 8:00 | 0 | 0 | 0 | 0 | 0 | 0 | 0 | 0 | 0
* Import Through HVDC C/B Interconnector : |  |  |  |  | i) Energy | 18.3935 | MKWHr. | ii) HVDC Flow at Peak Time |  | 780 | MW at | 19:30 | hrs.
* Import Through Comilla C/B Interconnector : |  |  |  |  | i) Energy | 3.1392 | MKWHr. | iii) Maximum HVDC Flow : |  | 782 | MW at | 12:00 | hrs.
*Cost for HVDC, Tripura & Solar energy is not usually included in the total fuel cost.
Water Level of Kaptai Lake at 06:00 hr (ft): |  |  |  |  | (a) Yesterday : | 104.38 |  | (b) Today: | 104.29 |  | (c) Rule Curve: |  | 102.22
.

## YesterdayGen
2018-09-14
Plant Name | Ghorasal ST: Unit-1,2 | Ghorasal ST: Unit-3 | Ghorasal ST: Unit-4 | Ghorasal ST: Unit-5 | Ghorasal ST: Unit-7 | Ghorashal (Regent) | Ghorashal 78MW (MAX) | Haripur 412 MW CCPP | Haripur Power CCPP 360MW | Haripur NEPC 110MW | Haripur GT: Unit-1, 2 | Meghnaghat CCPP 450MW | Meghnaghat CCPP(Summit) | Meghnaghat (IEL) | Madanganj 102MW | Madanganj-55 MW | Siddhirganj CCPP-335 MW | Siddhirgonj ST 210MW | Siddhirgonj GT Unit-1& 2 | Siddhirganj (Desh) | Siddhirganj (Dutch Bangla) | Gagnagar (Orion) | Kodda 149 MW | Keraniganj (Powerpac) 100MW | Bosila 108MW | Pagla (DPA ) | Katpotti 51 MW | Banco Energy 54MW | Northern 55 MW | Southern 55MW | Narshingdi (Doreen) | Summit Ashulia | Summit Madhabdi | Summit Maona | Summit Rupganj | Gazipur (RPCL) | Tongi GT | Kaptai Unit-1, 2 & 3 | Kaptai Unit-4 & 5 | Chittagong ST-1 (Raozan) | Chittgong ST-2 (Raozan) | Raozan 25 MW (RPCL) | Sikalbaha 225MW (Gas) | Sikalbaha 225MW (Oil) | Sikalbaha GT 150MW (Gas) | Sikalbaha GT 150MW (Oil) | Sikalbaha ST 60MW | Sikalbaha (Energis) | Hathazari peaking | Dohazari Peaking | Juldah (Acorn) | Chittagong ECPV 108 MW | Patenga 50MW | Barabkunda (Regent) | Malancha, Ctg. EPZ (United) | Ashuganj ST: Unit- 3 | Ashuganj ST: Unit- 4 | Ashuganj ST: Unit- 5 | Ashuganj CCPP(North) | Ashuganj CCPP(South) | Ashuganj CCPP 225 MW | Ashuganj 195MW Modular | Chandpur CCPP | Ashuganj Engines TSK | Ashuganj (Precision) 55MW | Ashuganj (United) 53MW | Ashuganj (Midland) 51MW | B.Baria (Aggreko) 85MW | Daudkandi Peaking 52MW | Lakdhanvi 52 MW | Feni (Doreen) 22MW | Feni, Mohipal (Doreen) | Jangalia (Summit) 33MW | Summit Comilla 25MW | Tripura | Mymensingh RPCL 210MW | Jamalpur 95MW | Tangail (Doreen) 22MW | Sarishabari (Solar) | Fenchugonj CCPP-1 | Fenchugonj CCPP-2 | Fenchugonj (Barakatullah) 51MW | Fenchuganj (EPL) 44MW | Kushiara 163 MW CCPP GT | Shajibazar 330 MW | Shahjibazar GT: Unit- 8, 9 | Shahjibazar 86MW | Shahjibazar (EPL) 50MW | Sylhet GT 150 MW | Sylhet GT 20 MW | Sylhet (EPL) 50MW | Sylhet (Desh) 10MW | Summit Bibiana- 2 | Shahjahanulla 25 MW | Hobiganj 11MW | Daudkandi bangla trak | Summit Gazipur | APR Energy , Keranigonj | Bramhangoan 100 MW (Aggreko) | United Mymensingh PPL | Aggreko Aurahati 100MW | Summit Gazipur-1 150MW | EasternBlank | Bheramara (HVDC ) | Bheramara GT-1,2,3 | Bheramara 360 MW | Khulna (KPCL-1 & 3) | Khulna (KPCL-2) | Khulna CCPP 225MW | Khulna 60MW | Khulna (Aggreko) 55MW | Faridpur Peaking | Gopalganj Peaking | Noapara (KZA) 40MW | Bhola CCPP 194MW | Bhola (Venture) 33MW | Summit Barisal 110 MW | Barisal GT: Unit-1, 2 | Baghabari GT 100MW | Baghabari GT 71MW | Baghabari Peaking 50MW | Bera Peaking | Chapainawabganj-100 MW | Amnura 50MW | Katakhali (Northern) | Katakhali Peaking | Rajlanka 52 MW | Santahar Peaking | Bogra (GBB) | Bogra (EPL) | Ullapara (Summit) | Barapukuria Unit-1 | Barapukuria Unit-2 | Barapukuria Unit-3 | Rangpur GT | Saidpur GT | Sirajgonj Unit-1 225MW (Gas) | Sirajgonj Unit-1 225MW (Oil) | Sirajgonj Unit-2 225MW (Gas) | Sirajgonj Unit-2 225MW (Oil) | Bhola Aggreko 95MW | Bangla Trak Noapara | Sirajgonj Unit-3 225 MW(Gas) | Sirajgonj Unit-3 225 MW(Oil) | Sirajgonj Unit-4 414 MW(Gas) | WesternBlank | Eastern Grid Total | Western Grid Total | Total (MW) | Gas (Public) | HVDC | Gas (Private) | Oil (Private) | Coal | Hydro | Oil (Public) | Tripura | Solar | Shortage | Water Level
1:00 | 74 | 0 | 0 | 120 | 250 | 22 | 0 | 375 | 332 | 0 | 0 | 420 | 0 | 7 | 45 | 55 | 216 | 0 | 0 | 0 | 7 | 7 | 32 | 10 | 71 | 11 | 40 | 54 | 36 | 55 | 19 | 25 | 32 | 33 | 33 | 25 | 0 | 86 | 30 | 0 | 130 | 16 | 204 | 0 | 120 | 0 | 0 | 40 | 73 | 47 | 80 | 92 | 45 | 19 | 33 | 0 | 100 | 100 | 360 | 301 | 185 | 68 | 154 | 42 | 5 | 5 | 0 | 85 | 0 | 0 | 22 | 8 | 33 | 22 | 144 | 45 | 64 | 20 | 0 | 59 | 60 | 44 | 50 | 130 | 300 | 65 | 86 | 46 | 117 | 0 | 43 | 9 | 280 | 12 | 11 | 0 | 264 | 0 | 0 | 180 | 0 | 92 |  | 743 | 0 | 380 | 10 | 87 | 165 | 0 | 0 | 9 | 59 | 40 | 120 | 33 | 110 | 0 | 0 | 0 | 50 | 36 | 51 | 12 | 50 | 36 | 52 | 37 | 22 | 10 | 5 | 0 | 0 | 0 | 10 | 18 | 208 | 0 | 0 | 220 | 97 | 0 | 0 | 0 | 0 |  | 7032 | 2670 | 9702 | 4379 | 743 | 1820 | 1657 | 0 | 116 | 843 | 144 | 0 | 0 | 104.38
2:00 | 74 | 0 | 0 | 120 | 250 | 22 | 0 | 375 | 331 | 0 | 0 | 430 | 0 | 7 | 15 | 15 | 215 | 0 | 0 | 0 | 7 | 7 | 16 | 10 | 71 | 0 | 40 | 54 | 18 | 55 | 19 | 25 | 32 | 33 | 33 | 25 | 0 | 86 | 30 | 0 | 130 | 16 | 205 | 0 | 120 | 0 | 0 | 40 | 73 | 45 | 80 | 92 | 45 | 19 | 33 | 0 | 100 | 100 | 360 | 298 | 183 | 68 | 153 | 42 | 5 | 5 | 0 | 85 | 0 | 0 | 22 | 8 | 33 | 22 | 149 | 45 | 8 | 20 | 0 | 59 | 60 | 44 | 50 | 163 | 312 | 66 | 86 | 45 | 97 | 0 | 46 | 9 | 280 | 12 | 11 | 0 | 253 | 0 | 0 | 180 | 0 | 93 |  | 770 | 0 | 416 | 10 | 32 | 140 | 0 | 0 | 0 | 30 | 40 | 120 | 33 | 110 | 0 | 0 | 0 | 0 | 0 | 51 | 12 | 50 | 36 | 52 | 37 | 22 | 10 | 5 | 0 | 0 | 0 | 0 | 18 | 219 | 0 | 0 | 132 | 96 | 0 | 0 | 0 | 0 |  | 6885 | 2441 | 9326 | 4413 | 770 | 1863 | 1437 | 0 | 116 | 578 | 149 | 0 | 0 | 104.38
3:00 | 74 | 0 | 0 | 120 | 250 | 22 | 0 | 380 | 351 | 0 | 0 | 450 | 0 | 7 | 15 | 15 | 215 | 0 | 0 | 0 | 7 | 7 | 16 | 10 | 71 | 0 | 40 | 54 | 18 | 55 | 19 | 25 | 32 | 33 | 33 | 8 | 0 | 84 | 30 | 0 | 130 | 16 | 203 | 0 | 120 | 0 | 0 | 40 | 73 | 30 | 80 | 92 | 46 | 19 | 33 | 0 | 100 | 100 | 360 | 301 | 182 | 68 | 153 | 42 | 5 | 5 | 0 | 85 | 0 | 0 | 22 | 8 | 33 | 22 | 142 | 45 | 8 | 20 | 0 | 58 | 60 | 44 | 50 | 163 | 300 | 66 | 86 | 45 | 77 | 0 | 46 | 9 | 300 | 12 | 11 | 0 | 253 | 0 | 0 | 180 | 0 | 91 |  | 770 | 0 | 417 | 10 | 16 | 120 | 0 | 0 | 0 | 25 | 8 | 120 | 33 | 96 | 0 | 0 | 0 | 0 | 0 | 51 | 12 | 50 | 36 | 8 | 38 | 22 | 10 | 5 | 0 | 0 | 24 | 0 | 18 | 219 | 0 | 0 | 130 | 97 | 0 | 0 | 0 | 0 |  | 6875 | 2335 | 9210 | 4386 | 770 | 1924 | 1313 | 24 | 114 | 537 | 142 | 0 | 0 | 104.38
4:00 | 74 | 0 | 0 | 120 | 250 | 22 | 0 | 385 | 352 | 0 | 0 | 450 | 0 | 7 | 15 | 15 | 216 | 0 | 0 | 0 | 7 | 7 | 16 | 10 | 45 | 0 | 40 | 54 | 18 | 36 | 19 | 25 | 32 | 33 | 33 | 8 | 0 | 82 | 30 | 0 | 130 | 16 | 203 | 0 | 120 | 0 | 0 | 37 | 0 | 30 | 80 | 80 | 46 | 19 | 34 | 0 | 100 | 100 | 360 | 301 | 182 | 68 | 153 | 42 | 5 | 5 | 0 | 85 | 0 | 0 | 22 | 8 | 33 | 22 | 140 | 45 | 8 | 20 | 0 | 58 | 60 | 44 | 50 | 163 | 300 | 62 | 86 | 45 | 77 | 0 | 46 | 9 | 260 | 12 | 11 | 0 | 195 | 0 | 0 | 180 | 0 | 86 |  | 770 | 0 | 416 | 10 | 16 | 120 | 0 | 0 | 0 | 25 | 8 | 110 | 31 | 96 | 0 | 0 | 0 | 0 | 0 | 51 | 12 | 50 | 36 | 8 | 37 | 22 | 10 | 5 | 0 | 0 | 76 | 0 | 18 | 220 | 0 | 0 | 129 | 97 | 0 | 0 | 0 | 0 |  | 6639 | 2373 | 9012 | 4378 | 770 | 1884 | 1190 | 76 | 112 | 462 | 140 | 0 | 0 | 104.38
5:00 | 74 | 0 | 0 | 120 | 250 | 22 | 0 | 405 | 352 | 0 | 0 | 450 | 0 | 7 | 15 | 15 | 213 | 0 | 0 | 0 | 7 | 7 | 16 | 10 | 8 | 0 | 6 | 54 | 18 | 17 | 19 | 25 | 32 | 33 | 33 | 8 | 0 | 80 | 30 | 0 | 130 | 8 | 205 | 0 | 120 | 0 | 0 | 32 | 0 | 16 | 80 | 36 | 45 | 19 | 31 | 0 | 100 | 100 | 360 | 301 | 186 | 68 | 154 | 42 | 5 | 5 | 0 | 85 | 0 | 0 | 22 | 8 | 26 | 22 | 136 | 50 | 8 | 20 | 0 | 57 | 60 | 44 | 50 | 163 | 300 | 60 | 86 | 45 | 78 | 0 | 46 | 0 | 260 | 12 | 11 | 0 | 67 | 0 | 0 | 180 | 0 | 48 |  | 770 | 0 | 417 | 10 | 16 | 120 | 0 | 0 | 0 | 0 | 8 | 120 | 31 | 96 | 0 | 0 | 0 | 0 | 0 | 0 | 12 | 50 | 36 | 8 | 0 | 22 | 10 | 5 | 0 | 0 | 88 | 0 | 0 | 219 | 0 | 0 | 136 | 96 | 0 | 0 | 0 | 0 |  | 6313 | 2270 | 8583 | 4408 | 770 | 1871 | 876 | 88 | 110 | 324 | 136 | 0 | 0 | 104.38
6:00 | 74 | 0 | 0 | 120 | 200 | 22 | 0 | 410 | 343 | 0 | 0 | 400 | 0 | 7 | 15 | 15 | 150 | 0 | 0 | 0 | 7 | 7 | 16 | 10 | 8 | 0 | 6 | 54 | 18 | 17 | 19 | 25 | 32 | 33 | 33 | 8 | 0 | 80 | 30 | 0 | 130 | 8 | 205 | 0 | 120 | 0 | 0 | 16 | 0 | 16 | 80 | 13 | 41 | 19 | 27 | 0 | 100 | 100 | 360 | 298 | 182 | 68 | 152 | 42 | 5 | 5 | 0 | 10 | 0 | 0 | 22 | 8 | 8 | 22 | 120 | 84 | 8 | 20 | 0 | 59 | 60 | 44 | 50 | 100 | 300 | 50 | 10 | 10 | 78 | 0 | 46 | 0 | 260 | 12 | 11 | 0 | 47 | 0 | 0 | 110 | 0 | 48 |  | 770 | 0 | 350 | 10 | 16 | 120 | 0 | 0 | 0 | 0 | 8 | 120 | 27 | 32 | 0 | 0 | 0 | 0 | 0 | 0 | 12 | 50 | 12 | 8 | 0 | 19 | 10 | 8 | 0 | 0 | 145 | 0 | 0 | 219 | 0 | 0 | 130 | 95 | 0 | 0 | 0 | 0 |  | 5743 | 2161 | 7904 | 4235 | 770 | 1551 | 679 | 145 | 110 | 294 | 120 | 0 | 0 | 104.38
7:00 | 74 | 0 | 0 | 120 | 170 | 22 | 0 | 350 | 271 | 0 | 0 | 360 | 0 | 7 | 15 | 15 | 150 | 0 | 0 | 0 | 7 | 7 | 16 | 10 | 8 | 0 | 6 | 54 | 18 | 17 | 19 | 25 | 10 | 33 | 33 | 8 | 0 | 77 | 30 | 0 | 130 | 0 | 205 | 0 | 80 | 0 | 0 | 8 | 0 | 16 | 20 | 12 | 9 | 19 | 27 | 0 | 100 | 100 | 360 | 301 | 183 | 68 | 153 | 42 | 5 | 5 | 0 | 10 | 0 | 0 | 22 | 8 | 8 | 22 | 112 | 83 | 8 | 20 | 0.2 | 55 | 60 | 11 | 20 | 100 | 310 | 62 | 10 | 10 | 78 | 0 | 22 | 0 | 270 | 12 | 8 | 0 | 45 | 0 | 0 | 67 | 0 | 49 |  | 770 | 0 | 300 | 10 | 16 | 120 | 0 | 0 | 0 | 0 | 8 | 116 | 25 | 16 | 0 | 0 | 0 | 0 | 0 | 0 | 12 | 8 | 0 | 8 | 0 | 12 | 10 | 8 | 0 | 0 | 156 | 0 | 0 | 218 | 0 | 0 | 130 | 53 | 0 | 0 | 0 | 0 |  | 5257.2 | 1996 | 7253.2 | 4047 | 770 | 1311 | 468 | 156 | 107 | 282 | 112 | 0.2 | 0 | 104.37
8:00 | 74 | 0 | 0 | 120 | 170 | 22 | 0 | 320 | 261 | 0 | 0 | 330 | 0 | 7 | 15 | 15 | 120 | 0 | 0 | 0 | 7 | 7 | 16 | 10 | 8 | 43 | 6 | 54 | 18 | 17 | 0 | 25 | 10 | 33 | 33 | 20 | 0 | 79 | 30 | 0 | 130 | 0 | 204 | 0 | 80 | 0 | 0 | 8 | 0 | 16 | 28 | 12 | 6 | 19 | 27 | 0 | 100 | 100 | 360 | 300 | 182 | 68 | 153 | 42 | 5 | 5 | 0 | 10 | 0 | 0 | 22 | 8 | 8 | 18 | 100 | 67 | 8 | 20 | 0.4 | 55 | 60 | 11 | 20 | 100 | 300 | 44 | 10 | 10 | 78 | 0 | 21 | 0 | 270 | 12 | 8 | 0 | 42 | 0 | 0 | 64 | 0 | 45 |  | 752 | 0 | 300 | 10 | 16 | 120 | 0 | 0 | 0 | 0 | 8 | 110 | 24 | 16 | 0 | 0 | 0 | 0 | 0 | 0 | 12 | 8 | 0 | 8 | 0 | 10 | 10 | 5 | 0 | 0 | 170 | 0 | 0 | 180 | 0 | 0 | 130 | 51 | 0 | 0 | 0 | 0 |  | 5126.4 | 1940 | 7066.4 | 3870 | 752 | 1265 | 518 | 170 | 109 | 282 | 100 | 0.4 | 0 | 104.37
9:00 | 74 | 0 | 0 | 120 | 170 | 22 | 0 | 300 | 242 | 0 | 0 | 300 | 0 | 7 | 15 | 15 | 120 | 0 | 0 | 0 | 7 | 7 | 16 | 10 | 8 | 43 | 6 | 54 | 18 | 17 | 0 | 0 | 10 | 33 | 25 | 33 | 0 | 80 | 30 | 0 | 130 | 0 | 209 | 0 | 100 | 0 | 0 | 24 | 0 | 16 | 60 | 19 | 13 | 19 | 27 | 0 | 90 | 90 | 340 | 250 | 184 | 8 | 153 | 42 | 5 | 5 | 0 | 10 | 0 | 0 | 22 | 8 | 33 | 18 | 104 | 70 | 8 | 0 | 0.7 | 55 | 60 | 11 | 20 | 130 | 303 | 51 | 10 | 10 | 80 | 0 | 21 | 0 | 280 | 12 | 8 | 0 | 45 | 0 | 0 | 60 | 0 | 45 |  | 751 | 0 | 270 | 10 | 16 | 120 | 0 | 0 | 0 | 0 | 8 | 110 | 24 | 16 | 0 | 0 | 0 | 0 | 0 | 0 | 12 | 8 | 0 | 8 | 0 | 11 | 10 | 8 | 0 | 0 | 152 | 0 | 0 | 182 | 0 | 0 | 130 | 20 | 0 | 0 | 0 | 0 |  | 5040.7 | 1866 | 6906.7 | 3749 | 751 | 1166 | 592 | 152 | 110 | 282 | 104 | 0.7 | 0 | 104.38
10:00 | 74 | 0 | 0 | 120 | 170 | 22 | 0 | 300 | 242 | 0 | 0 | 330 | 0 | 7 | 15 | 15 | 120 | 0 | 0 | 0 | 7 | 7 | 16 | 0 | 8 | 43 | 6 | 36 | 18 | 17 | 19 | 0 | 10 | 33 | 25 | 33 | 0 | 82 | 30 | 0 | 130 | 0 | 205 | 0 | 100 | 0 | 0 | 24 | 0 | 15 | 60 | 19 | 25 | 19 | 25 | 0 | 90 | 90 | 340 | 250 | 222 | 8 | 153 | 42 | 5 | 5 | 0 | 10 | 0 | 0 | 22 | 8 | 33 | 18 | 112 | 68 | 8 | 20 | 0.8 | 57 | 60 | 11 | 20 | 130 | 305 | 65 | 10 | 10 | 78 | 0 | 21 | 0 | 310 | 12 | 8 | 0 | 45 | 0 | 0 | 60 | 0 | 45 |  | 763 | 0 | 270 | 10 | 16 | 120 | 0 | 0 | 0 | 0 | 8 | 118 | 25 | 16 | 0 | 0 | 0 | 0 | 0 | 0 | 25 | 8 | 0 | 8 | 0 | 11 | 10 | 8 | 0 | 0 | 158 | 0 | 0 | 189 | 0 | 0 | 130 | 21 | 0 | 0 | 0 | 0 |  | 5178.8 | 1914 | 7092.8 | 3851 | 763 | 1226 | 589 | 158 | 112 | 281 | 112 | 0.8 | 0 | 104.38
11:00 | 74 | 0 | 0 | 120 | 230 | 22 | 0 | 300 | 242 | 0 | 0 | 350 | 0 | 7 | 15 | 15 | 120 | 0 | 0 | 0 | 7 | 7 | 16 | 0 | 8 | 43 | 5 | 36 | 18 | 17 | 19 | 0 | 10 | 33 | 25 | 25 | 0 | 83 | 30 | 0 | 130 | 0 | 209 | 0 | 100 | 0 | 0 | 24 | 0 | 15 | 60 | 19 | 25 | 19 | 27 | 0 | 90 | 90 | 340 | 250 | 183 | 8 | 153 | 39 | 5 | 5 | 0 | 10 | 0 | 0 | 22 | 8 | 33 | 18 | 106 | 69 | 8 | 20 | 0.2 | 59 | 60 | 11 | 20 | 130 | 301 | 65 | 10 | 10 | 80 | 0 | 21 | 0 | 300 | 12 | 5 | 0 | 40 | 0 | 0 | 60 | 0 | 45 |  | 781 | 0 | 270 | 10 | 16 | 120 | 0 | 0 | 0 | 0 | 8 | 118 | 21 | 16 | 0 | 0 | 0 | 0 | 0 | 0 | 25 | 8 | 0 | 8 | 0 | 12 | 10 | 8 | 0 | 0 | 170 | 0 | 0 | 185 | 0 | 0 | 130 | 21 | 0 | 0 | 0 | 0 |  | 5191.2 | 1937 | 7128.2 | 3867 | 781 | 1235 | 575 | 170 | 113 | 281 | 106 | 0.2 | 0 | 104.39
12:00 | 74 | 0 | 0 | 120 | 250 | 22 | 0 | 300 | 262 | 0 | 0 | 400 | 0 | 7 | 15 | 15 | 130 | 0 | 0 | 0 | 7 | 7 | 16 | 10 | 8 | 43 | 6 | 36 | 18 | 17 | 0 | 0 | 10 | 33 | 25 | 26 | 0 | 84 | 30 | 0 | 130 | 0 | 204 | 0 | 100 | 0 | 0 | 24 | 0 | 15 | 60 | 19 | 25 | 19 | 27 | 0 | 90 | 90 | 340 | 250 | 182 | 8 | 153 | 42 | 5 | 5 | 0 | 10 | 0 | 0 | 22 | 0 | 33 | 18 | 120 | 70 | 8 | 0 | 0.9 | 55 | 30 | 11 | 20 | 130 | 303 | 67 | 10 | 10 | 118 | 0 | 21 | 0 | 310 | 12 | 5 | 0 | 45 | 0 | 0 | 60 | 0 | 46 |  | 782 | 0 | 350 | 10 | 16 | 120 | 0 | 0 | 0 | 0 | 8 | 115 | 25 | 16 | 0 | 0 | 0 | 0 | 0 | 0 | 25 | 8 | 0 | 8 | 0 | 18 | 10 | 0 | 0 | 0 | 170 | 0 | 0 | 190 | 0 | 0 | 130 | 41 | 0 | 0 | 0 | 0 |  | 5293.9 | 2042 | 7335.9 | 3930 | 782 | 1345 | 593 | 170 | 114 | 281 | 120 | 0.9 | 0 | 104.39
13:00 | 74 | 0 | 0 | 120 | 250 | 22 | 0 | 330 | 320 | 0 | 0 | 420 | 0 | 7 | 15 | 15 | 180 | 0 | 0 | 0 | 7 | 7 | 16 | 10 | 8 | 44 | 6 | 54 | 18 | 17 | 0 | 0 | 10 | 33 | 25 | 34 | 0 | 83 | 30 | 0 | 130 | 0 | 196 | 0 | 90 | 0 | 0 | 25 | 0 | 15 | 80 | 19 | 30 | 19 | 33 | 0 | 90 | 90 | 340 | 250 | 189 | 8 | 153 | 42 | 5 | 5 | 0 | 10 | 0 | 0 | 22 | 0 | 33 | 18 | 110 | 69 | 8 | 0 | 1.4 | 55 | 20 | 11 | 20 | 163 | 312 | 66 | 10 | 10 | 100 | 0 | 22 | 0 | 320 | 12 | 5 | 0 | 45 | 0 | 0 | 60 | 0 | 45 |  | 781 | 0 | 380 | 10 | 16 | 120 | 0 | 0 | 0 | 3 | 8 | 120 | 25 | 16 | 0 | 0 | 0 | 0 | 0 | 0 | 25 | 8 | 0 | 8 | 0 | 22 | 10 | 0 | 0 | 0 | 170 | 0 | 0 | 197 | 0 | 0 | 82 | 70 | 0 | 0 | 0 | 0 |  | 5511.4 | 2071 | 7582.4 | 4020 | 781 | 1506 | 645 | 170 | 113 | 236 | 110 | 1.4 | 0 | 104.39
14:00 | 74 | 0 | 0 | 120 | 250 | 22 | 0 | 385 | 321 | 0 | 0 | 420 | 0 | 7 | 15 | 15 | 180 | 0 | 0 | 0 | 7 | 7 | 16 | 10 | 8 | 44 | 6 | 54 | 18 | 17 | 0 | 25 | 10 | 33 | 25 | 34 | 0 | 83 | 30 | 0 | 130 | 8 | 184 | 0 | 80 | 0 | 0 | 32 | 0 | 15 | 80 | 19 | 30 | 19 | 28 | 0 | 90 | 90 | 340 | 250 | 182 | 8 | 151 | 42 | 5 | 5 | 0 | 10 | 0 | 0 | 22 | 5 | 33 | 18 | 116 | 67 | 8 | 20 | 0 | 55 | 31 | 11 | 20 | 130 | 303 | 51 | 10 | 10 | 98 | 0 | 21 | 0 | 300 | 12 | 8 | 0 | 42 | 0 | 0 | 60 | 0 | 47 |  | 781 | 0 | 350 | 10 | 16 | 120 | 0 | 0 | 0 | 4 | 8 | 118 | 25 | 16 | 0 | 0 | 0 | 0 | 0 | 0 | 25 | 25 | 0 | 8 | 0 | 22 | 10 | 0 | 0 | 0 | 170 | 0 | 0 | 182 | 0 | 0 | 0 | 71 | 0 | 0 | 0 | 0 |  | 5532 | 1961 | 7493 | 4033 | 781 | 1449 | 676 | 170 | 113 | 155 | 116 | 0 | 0 | 104.39
15:00 | 74 | 0 | 0 | 120 | 250 | 22 | 0 | 400 | 352 | 0 | 0 | 400 | 0 | 7 | 15 | 15 | 180 | 0 | 0 | 0 | 7 | 7 | 16 | 10 | 8 | 42 | 6 | 54 | 18 | 17 | 0 | 25 | 17 | 33 | 25 | 34 | 0 | 83 | 30 | 0 | 130 | 8 | 185 | 0 | 80 | 0 | 0 | 32 | 0 | 15 | 80 | 19 | 30 | 19 | 24 | 0 | 90 | 90 | 340 | 250 | 182 | 8 | 154 | 42 | 5 | 5 | 0 | 10 | 0 | 0 | 22 | 5 | 33 | 15 | 130 | 69 | 8 | 20 | 0 | 58 | 31 | 11 | 20 | 130 | 323 | 56 | 10 | 10 | 98 | 0 | 22 | 0 | 310 | 12 | 8 | 0 | 30 | 0 | 0 | 67 | 0 | 47 |  | 781 | 0 | 350 | 10 | 16 | 120 | 0 | 0 | 0 | 4 | 8 | 120 | 27 | 16 | 0 | 0 | 0 | 0 | 0 | 0 | 25 | 25 | 0 | 8 | 0 | 22 | 10 | 0 | 0 | 0 | 169 | 0 | 0 | 191 | 0 | 0 | 0 | 71 | 0 | 0 | 0 | 76 |  | 5610 | 2049 | 7659 | 4097 | 781 | 1545 | 669 | 169 | 113 | 155 | 130 | 0 | 0 | 104.39
16:00 | 74 | 0 | 0 | 120 | 250 | 22 | 0 | 420 | 333 | 0 | 0 | 380 | 0 | 7 | 15 | 15 | 110 | 0 | 0 | 0 | 7 | 7 | 16 | 10 | 8 | 43 | 6 | 54 | 18 | 17 | 0 | 25 | 17 | 33 | 25 | 34 | 0 | 83 | 30 | 0 | 131 | 8 | 185 | 0 | 80 | 0 | 0 | 35 | 0 | 15 | 80 | 19 | 38 | 19 | 32 | 0 | 90 | 90 | 340 | 250 | 182 | 8 | 145 | 42 | 5 | 5 | 0 | 10 | 0 | 0 | 22 | 8 | 33 | 15 | 120 | 84 | 8 | 0 | 0.6 | 58 | 30 | 13 | 20 | 130 | 300 | 59 | 10 | 10 | 77 | 0 | 22 | 0 | 265 | 12 | 8 | 0 | 30 | 0 | 0 | 74 | 0 | 47 |  | 781 | 0 | 300 | 10 | 16 | 120 | 0 | 0 | 0 | 7 | 8 | 110 | 26 | 16 | 0 | 0 | 0 | 0 | 0 | 0 | 25 | 25 | 0 | 8 | 0 | 22 | 10 | 5 | 0 | 0 | 169 | 0 | 0 | 188 | 0 | 0 | 0 | 71 | 0 | 0 | 0 | 76 |  | 5443.6 | 1993 | 7436.6 | 3937 | 781 | 1470 | 688 | 169 | 113 | 158 | 120 | 0.6 | 0 | 104.39
17:00 | 74 | 0 | 0 | 120 | 250 | 22 | 0 | 380 | 303 | 0 | 0 | 350 | 0 | 7 | 15 | 15 | 110 | 0 | 0 | 0 | 7 | 7 | 16 | 10 | 8 | 21 | 6 | 54 | 18 | 17 | 0 | 25 | 22 | 33 | 25 | 8 | 0 | 83 | 30 | 0 | 130 | 8 | 186 | 0 | 70 | 0 | 0 | 40 | 8 | 15 | 80 | 19 | 44 | 19 | 32 | 0 | 90 | 90 | 340 | 250 | 183 | 8 | 154 | 42 | 5 | 5 | 0 | 10 | 0 | 0 | 22 | 8 | 33 | 15 | 116 | 84 | 8 | 0 | 0.4 | 58 | 30 | 11 | 20 | 100 | 320 | 51 | 10 | 10 | 78 | 0 | 22 | 0 | 270 | 12 | 8 | 0 | 30 | 0 | 0 | 64 | 0 | 53 |  | 741 | 0 | 250 | 10 | 28 | 120 | 0 | 0 | 0 | 20 | 8 | 120 | 25 | 16 | 0 | 0 | 0 | 0 | 0 | 0 | 25 | 25 | 0 | 8 | 0 | 18 | 10 | 5 | 0 | 0 | 170 | 0 | 0 | 184 | 0 | 0 | 0 | 72 | 0 | 0 | 0 | 76 |  | 5297.4 | 1931 | 7228.4 | 3871 | 741 | 1379 | 659 | 170 | 113 | 179 | 116 | 0.4 | 0 | 104.39
18:00 | 74 | 0 | 0 | 120 | 250 | 22 | 0 | 380 | 345 | 0 | 0 | 380 | 0 | 7 | 15 | 15 | 110 | 0 | 0 | 0 | 7 | 7 | 16 | 25 | 21 | 21 | 13 | 54 | 30 | 17 | 19 | 25 | 22 | 33 | 33 | 8 | 0 | 83 | 30 | 0 | 80 | 8 | 152 | 0 | 70 | 0 | 0 | 40 | 33 | 16 | 80 | 19 | 44 | 19 | 26 | 0 | 90 | 90 | 340 | 250 | 207 | 8 | 153 | 42 | 5 | 5 | 0 | 85 | 0 | 0 | 22 | 8 | 33 | 15 | 122 | 99 | 20 | 20 | 0 | 58 | 30 | 13 | 20 | 100 | 317 | 57 | 50 | 10 | 128 | 0 | 22 | 0 | 310 | 12 | 8 | 0 | 30 | 0 | 0 | 98 | 0 | 17 |  | 740 | 0 | 350 | 10 | 58 | 120 | 0 | 0 | 15 | 42 | 8 | 120 | 31 | 17 | 0 | 0 | 0 | 30 | 18 | 4 | 25 | 32 | 16 | 8 | 32 | 16 | 10 | 8 | 0 | 0 | 170 | 17 | 0 | 200 | 0 | 0 | 0 | 72 | 0 | 0 | 0 | 76 |  | 5663 | 2245 | 7908 | 4044 | 740 | 1606 | 754 | 170 | 113 | 359 | 122 | 0 | 0 | 104.39
18:30 | 0 | 0 | 0 | 0 | 0 | 0 | 0 | 0 | 0 | 0 | 0 | 0 | 0 | 0 | 0 | 0 | 0 | 0 | 0 | 0 | 0 | 0 | 0 | 0 | 0 | 0 | 0 | 0 | 0 | 0 | 0 | 0 | 0 | 0 | 0 | 0 | 0 | 0 | 0 | 0 | 0 | 0 | 0 | 0 | 0 | 0 | 0 | 0 | 0 | 0 | 0 | 0 | 0 | 0 | 0 | 0 | 0 | 0 | 0 | 0 | 0 | 0 | 0 | 0 | 0 | 0 | 0 | 0 | 0 | 0 | 0 | 0 | 0 | 0 | 0 | 0 | 0 | 0 | 0 | 0 | 0 | 0 | 0 | 0 | 0 | 0 | 0 | 0 | 0 | 0 | 0 | 0 | 0 | 0 | 0 | 0 | 0 | 0 | 0 | 0 | 0 | 0 |  | 0 | 0 | 0 | 0 | 0 | 0 | 0 | 0 | 0 | 0 | 0 | 0 | 0 | 0 | 0 | 0 | 0 | 0 | 0 | 0 | 0 | 0 | 0 | 0 | 0 | 0 | 0 | 0 | 0 | 0 | 0 | 0 | 0 | 0 | 0 | 0 | 0 | 0 | 0 | 0 | 0 | 0 |  | 0 | 0 | 0 | 0 | 0 | 0 | 0 | 0 | 0 | 0 | 0 | 0 | 0 | 0
19:00 | 74 | 0 | 0 | 120 | 230 | 51 | 0 | 415 | 301 | 0 | 0 | 450 | 0 | 33 | 30 | 41 | 210 | 0 | 0 | 0 | 20 | 7 | 48 | 70 | 70 | 10 | 30 | 54 | 55 | 55 | 22 | 25 | 22 | 33 | 33 | 34 | 0 | 113 | 30 | 0 | 80 | 8 | 152 | 0 | 70 | 0 | 0 | 40 | 82 | 45 | 90 | 92 | 44 | 19 | 27 | 0 | 120 | 100 | 360 | 320 | 181 | 82 | 153 | 42 | 5 | 5 | 0 | 85 | 0 | 0 | 22 | 8 | 33 | 15 | 154 | 99 | 88 | 20 | 0 | 58 | 20 | 46 | 45 | 130 | 294 | 50 | 89 | 46 | 114 | 0 | 47 | 7 | 250 | 12 | 8 | 0 | 105 | 0 | 0 | 178 | 0 | 66 |  | 780 | 0 | 360 | 97 | 83 | 180 | 0 | 0 | 38 | 85 | 40 | 110 | 33 | 110 | 10 | 0 | 0 | 50 | 48 | 90 | 40 | 43 | 37 | 44 | 39 | 22 | 10 | 11 | 0 | 0 | 169 | 12 | 0 | 217 | 0 | 0 | 0 | 95 | 94 | 0 | 0 | 100 |  | 6892 | 3047 | 9939 | 4232 | 780 | 1926 | 1771 | 169 | 143 | 764 | 154 | 0 | 0 | 104.39
19:30 | 74 | 0 | 0 | 120 | 230 | 52 | 0 | 405 | 301 | 0 | 0 | 450 | 0 | 7 | 15 | 55 | 215 | 0 | 0 | 0 | 7 | 7 | 16 | 70 | 61 | 10 | 40 | 54 | 55 | 55 | 22 | 25 | 22 | 33 | 33 | 42 | 0 | 113 | 30 | 0 | 80 | 8 | 152 | 0 | 70 | 0 | 0 | 40 | 81 | 45 | 90 | 92 | 44 | 19 | 32 | 0 | 120 | 100 | 360 | 283 | 199 | 82 | 152 | 42 | 5 | 5 | 0 | 85 | 0 | 0 | 22 | 8 | 33 | 22 | 156 | 100 | 88 | 20 | 0 | 58 | 30 | 46 | 50 | 130 | 301 | 65 | 89 | 46 | 98 | 0 | 47 | 7 | 320 | 12 | 8 | 0 | 105 | 0 | 0 | 178 | 0 | 66 |  | 780 | 0 | 360 | 93 | 99 | 238 | 0 | 0 | 41 | 85 | 40 | 120 | 37 | 110 | 12 | 0 | 0 | 50 | 48 | 102 | 40 | 43 | 37 | 50 | 35 | 22 | 10 | 11 | 0 | 0 | 169 | 10 | 18 | 218 | 0 | 0 | 0 | 95 | 94 | 0 | 0 | 300 |  | 6910 | 3367 | 10277 | 4242 | 780 | 2211 | 1758 | 169 | 143 | 818 | 156 | 0 | 0 | 0
20:00 | 74 | 0 | 0 | 120 | 230 | 52 | 0 | 400 | 324 | 0 | 0 | 450 | 0 | 20 | 15 | 55 | 215 | 0 | 0 | 0 | 7 | 7 | 16 | 70 | 61 | 10 | 41 | 54 | 56 | 55 | 0 | 25 | 32 | 33 | 33 | 42 | 30 | 113 | 30 | 0 | 80 | 8 | 152 | 0 | 70 | 0 | 0 | 40 | 81 | 45 | 88 | 92 | 44 | 19 | 32 | 0 | 120 | 100 | 360 | 279 | 193 | 82 | 151 | 42 | 5 | 5 | 0 | 85 | 0 | 0 | 22 | 8 | 33 | 22 | 160 | 96 | 88 | 20 | 0 | 58 | 30 | 50 | 50 | 130 | 304 | 63 | 89 | 46 | 113 | 0 | 47 | 7 | 280 | 12 | 8 | 0 | 105 | 0 | 0 | 175 | 0 | 92 |  | 780 | 0 | 360 | 90 | 99 | 245 | 0 | 0 | 41 | 0 | 40 | 120 | 37 | 110 | 12 | 0 | 0 | 50 | 48 | 102 | 40 | 43 | 40 | 52 | 33 | 22 | 10 | 11 | 0 | 0 | 169 | 10 | 18 | 218 | 0 | 0 | 0 | 0 | 94 | 0 | 0 | 300 |  | 6951 | 3194 | 10145 | 4256 | 780 | 2103 | 1793 | 169 | 143 | 741 | 160 | 0 | 0 | 104.39
21:00 | 74 | 0 | 0 | 120 | 230 | 52 | 0 | 400 | 355 | 0 | 0 | 450 | 0 | 7 | 15 | 55 | 215 | 0 | 0 | 0 | 7 | 7 | 16 | 70 | 61 | 0 | 40 | 54 | 56 | 55 | 0 | 25 | 32 | 33 | 33 | 42 | 30 | 113 | 30 | 0 | 80 | 8 | 151 | 0 | 70 | 0 | 0 | 40 | 81 | 45 | 88 | 92 | 44 | 19 | 16 | 0 | 120 | 100 | 360 | 272 | 182 | 82 | 153 | 42 | 5 | 5 | 0 | 85 | 0 | 0 | 22 | 8 | 33 | 22 | 162 | 95 | 88 | 20 | 0 | 58 | 30 | 50 | 50 | 130 | 299 | 59 | 89 | 46 | 128 | 0 | 47 | 7 | 305 | 12 | 8 | 0 | 105 | 0 | 0 | 185 | 0 | 92 |  | 780 | 0 | 380 | 90 | 115 | 246 | 0 | 0 | 41 | 25 | 40 | 110 | 38 | 110 | 12 | 0 | 0 | 50 | 49 | 102 | 40 | 43 | 38 | 52 | 33 | 22 | 10 | 11 | 0 | 0 | 170 | 10 | 18 | 219 | 0 | 0 | 0 | 0 | 94 | 0 | 0 | 308 |  | 6967 | 3256 | 10223 | 4255 | 780 | 2152 | 1795 | 170 | 143 | 766 | 162 | 0 | 0 | 104.39
22:00 | 74 | 0 | 0 | 120 | 220 | 22 | 0 | 340 | 331 | 0 | 0 | 400 | 0 | 7 | 15 | 55 | 180 | 0 | 0 | 0 | 7 | 7 | 16 | 70 | 62 | 0 | 41 | 54 | 56 | 55 | 0 | 25 | 32 | 33 | 33 | 42 | 35 | 113 | 30 | 0 | 80 | 8 | 152 | 0 | 70 | 0 | 0 | 40 | 81 | 45 | 88 | 92 | 41 | 19 | 33 | 0 | 120 | 100 | 360 | 272 | 186 | 82 | 154 | 42 | 5 | 5 | 0 | 85 | 0 | 0 | 22 | 8 | 33 | 22 | 162 | 95 | 88 | 20 | 0 | 58 | 30 | 50 | 50 | 163 | 306 | 66 | 89 | 45 | 98 | 0 | 47 | 7 | 285 | 12 | 8 | 0 | 104 | 0 | 0 | 190 | 0 | 92 |  | 780 | 0 | 380 | 90 | 115 | 247 | 0 | 0 | 41 | 56 | 40 | 120 | 38 | 98 | 12 | 0 | 0 | 50 | 49 | 102 | 40 | 50 | 38 | 52 | 32 | 22 | 10 | 11 | 0 | 0 | 168 | 12 | 19 | 219 | 0 | 0 | 0 | 0 | 94 | 0 | 0 | 305 |  | 6785 | 3290 | 10075 | 4155 | 780 | 2074 | 1793 | 168 | 143 | 800 | 162 | 0 | 0 | 104.36
23:00 | 74 | 0 | 0 | 120 | 220 | 22 | 0 | 340 | 342 | 0 | 0 | 400 | 0 | 7 | 15 | 55 | 180 | 0 | 0 | 0 | 7 | 7 | 16 | 70 | 63 | 0 | 40 | 54 | 56 | 55 | 0 | 25 | 32 | 33 | 33 | 42 | 35 | 117 | 30 | 0 | 80 | 8 | 152 | 0 | 70 | 0 | 0 | 40 | 81 | 45 | 80 | 92 | 39 | 19 | 33 | 0 | 120 | 100 | 360 | 279 | 184 | 82 | 149 | 42 | 5 | 5 | 0 | 85 | 0 | 0 | 22 | 8 | 33 | 22 | 158 | 99 | 88 | 20 | 0 | 60 | 30 | 47 | 50 | 130 | 312 | 61 | 89 | 45 | 100 | 0 | 47 | 7 | 300 | 12 | 8 | 0 | 110 | 0 | 0 | 190 | 0 | 93 |  | 780 | 0 | 390 | 91 | 115 | 246 | 0 | 0 | 41 | 30 | 40 | 120 | 38 | 113 | 12 | 0 | 0 | 50 | 49 | 96 | 40 | 50 | 37 | 52 | 32 | 22 | 10 | 11 | 0 | 0 | 170 | 12 | 19 | 218 | 0 | 0 | 0 | 0 | 94 | 0 | 0 | 310 |  | 6781 | 3288 | 10069 | 4173 | 780 | 2069 | 1806 | 170 | 147 | 766 | 158 | 0 | 0 | 104.35
24:00 | 74 | 0 | 0 | 120 | 200 | 22 | 0 | 344 | 356 | 0 | 0 | 450 | 0 | 23 | 15 | 30 | 204 | 0 | 0 | 0 | 16 | 30 | 16 | 88 | 63 | 51 | 41 | 54 | 56 | 55 | 22 | 25 | 32 | 33 | 33 | 42 | 0 | 117 | 30 | 0 | 60 | 8 | 120 | 0 | 70 | 0 | 0 | 40 | 81 | 45 | 80 | 92 | 40 | 19 | 33 | 0 | 120 | 100 | 360 | 301 | 181 | 82 | 153 | 42 | 5 | 5 | 0 | 85 | 0 | 0 | 22 | 8 | 33 | 21 | 152 | 99 | 48 | 20 | 0 | 60 | 30 | 47 | 50 | 163 | 300 | 62 | 89 | 45 | 120 | 0 | 47 | 7 | 290 | 12 | 8 | 0 | 110 | 0 | 0 | 185 | 0 | 92 |  | 780 | 0 | 422 | 93 | 115 | 190 | 0 | 0 | 41 | 34 | 40 | 110 | 36 | 110 | 12 | 0 | 0 | 42 | 44 | 92 | 40 | 50 | 36 | 52 | 32 | 22 | 10 | 11 | 0 | 0 | 170 | 12 | 19 | 220 | 0 | 0 | 0 | 0 | 94 | 0 | 0 | 0 |  | 6884 | 2929 | 9813 | 4171 | 780 | 1844 | 1853 | 170 | 147 | 696 | 152 | 0 | 0 | 104.35
KWH | 1688000 | 0 | 0 | 2866500 | 5455400 | 625704 | 0 | 8980370 | 7520000 | 0 | 0 | 9249437 | 0 | 250560 | 488400 | 653748 | 4258347 | 0 | 0 | 0 | 276480 | 248112 | 472320 | 625230 | 753600 | 513645 | 521136 | 1237320 | 691494 | 757000 | 223200 | 475000 | 528480 | 760200 | 758900 | 674328 | 97286 | 2054189 | 721700 | 0 | 2800000 | 155700 | 4465378 | 0 | 2204498 | 0 | 0 | 807360 | 696976 | 629584 | 1713600 | 1189440 | 839520 | 458736 | 676800 | 0 | 2384695 | 2294122 | 8859000 | 6718000 | 4546000 | 1104000 | 3582690 | 981792 | 149760 | 120000 | 0 | 488400 | 0 | 4061 | 517068 | 172620 | 723900 | 494480 | 3139200 | 1776880 | 740160 | 361872 | 7400 | 1354000 | 1007520 | 679200 | 835000 | 3395176 | 7027851 | 1469000 | 1219200 | 644040 | 2358190 | 0 | 825340 | 86760 | 7304200 | 289008 | 205200 | 0 | 2167853 | 0 | 0 | 2932800 | 0 | 1542240 |  | 18393454 | 0 | 8824032 | 698400 | 1073280 | 3673920 | 0 | 0 | 258240 | 423680 | 448875 | 2794000 | 700334 | 1449600 | 61491 | 0 | 0 | 378040 | 345058 | 762728 | 612430 | 773872 | 415700 | 519840 | 369179 | 439680 | 239904 | 155322 | 0 | 0 | 3336100 | 82000 | 157000 | 5162818 | 0 | 0 | 1809327 | 1367798 | 530880 | 0 | 0 | 1630909 |  | 145572356 | 57887891 | 203460247 | 100080355 | 18393454 | 39301642 | 25890964 | 3336100 | 2775889 | 10535243 | 3139200 | 7400 | 0
Fuel Cost | 1451680 | 0 | 0 | 2465190 | 3491456 | 506820.24 | 0 | 5478025.7 | 4587200 | 0 | 0 | 6197122.79 | 0 | 1573516.8 | 3262512 | 3994400.28 | 2767925.55 | 0 | 0 | 0 | 1728000 | 1635058.08 | 4567334.4 | 3982715.1 | 4514064 | 8213183.55 | 3475977.12 | 8822091.6 | 4321837.5 | 4746390 | 167400 | 356250 | 0 | 0 | 0 | 6379142.88 | 111878.9 | 0 | 0 | 0 | 3080000 | 1474479 | 2947149.48 | 0 | 2535172.7 | 0 | 0 | 7096694.4 | 7506431.52 | 6125852.32 | 10607184 | 7683782.4 | 5490460.8 | 389925.6 | 0 | 0 | 2170072.45 | 2087651.02 | 5492580 | 4635420 | 3182200 | 761760 | 3439382.4 | 657800.64 | 128793.6 | 110400 | 0 | 463980 | 0 | 30132.62 | 398142.36 | 129465 | 557403 | 370860 | 21472128 | 1332660 | 6802070.4 | 278641.44 | 0 | 1408160 | 1047820.8 | 652032 | 751500 | 2648237.28 | 4919495.7 | 1674660 | 1304544 | 708444 | 2688336.6 | 0 | 767566.2 | 80686.8 | 4674688 | 216756 | 155952 | 0 | 15738612.78 | 0 | 0 | 20969520 | 0 | 0 |  | 93806615.4 | 0 | 5912101.44 | 5594184 | 8897491.2 | 59076633.6 | 0 | 0 | 2907782.4 | 4990950.4 | 3537135 | 1927860 | 693330.66 | 10727040 | 2071016.88 | 0 | 0 | 4328558 | 3699021.76 | 6834042.88 | 5297519.5 | 6887460.8 | 4427205 | 5156812.8 | 4345236.83 | 483648 | 225509.76 | 117578.754 | 0 | 0 | 12877346 | 2642860 | 4202890 | 3510716.24 | 0 | 0 | 26524733.82 | 0 | 9200150.4 | 0 | 0 | 0 |  | 258642859.8 | 300903431.524 | 559546291.324 | 73553769.774 | 93806615.4 | 25746263.33 | 187839619.01 | 12877346 | 0 | 144250549.81 | 21472128 | 0 | 0
Yesterday Day Peak | 74 | 0 | 0 | 120 | 250 | 22 | 0 | 300 | 262 | 0 | 0 | 400 | 0 | 7 | 15 | 15 | 130 | 0 | 0 | 0 | 7 | 7 | 16 | 10 | 8 | 43 | 6 | 36 | 18 | 17 | 0 | 0 | 10 | 33 | 25 | 26 | 0 | 84 | 30 | 0 | 130 | 0 | 204 | 0 | 100 | 0 | 0 | 24 | 0 | 15 | 60 | 19 | 25 | 19 | 27 | 0 | 90 | 90 | 340 | 250 | 182 | 8 | 153 | 42 | 5 | 5 | 0 | 10 | 0 | 0 | 22 | 0 | 33 | 18 | 120 | 70 | 8 | 0 | 0.9 | 55 | 30 | 11 | 20 | 130 | 303 | 67 | 10 | 10 | 118 | 0 | 21 | 0 | 310 | 12 | 5 | 0 | 45 | 0 | 0 | 60 | 0 | 46 |  | 782 | 0 | 350 | 10 | 16 | 120 | 0 | 0 | 0 | 0 | 8 | 115 | 25 | 16 | 0 | 0 | 0 | 0 | 0 | 0 | 25 | 8 | 0 | 8 | 0 | 18 | 10 | 0 | 0 | 0 | 170 | 0 | 0 | 190 | 0 | 0 | 130 | 41 | 0 | 0 | 0 | 0 |  | 7335.9 | DayPeak
Yesterday Evening Peak | 74 | 0 | 0 | 120 | 230 | 52 | 0 | 405 | 301 | 0 | 0 | 450 | 0 | 7 | 15 | 55 | 215 | 0 | 0 | 0 | 7 | 7 | 16 | 70 | 61 | 10 | 40 | 54 | 55 | 55 | 22 | 25 | 22 | 33 | 33 | 42 | 0 | 113 | 30 | 0 | 80 | 8 | 152 | 0 | 70 | 0 | 0 | 40 | 81 | 45 | 90 | 92 | 44 | 19 | 32 | 0 | 120 | 100 | 360 | 283 | 199 | 82 | 152 | 42 | 5 | 5 | 0 | 85 | 0 | 0 | 22 | 8 | 33 | 22 | 156 | 100 | 88 | 20 | 0 | 58 | 30 | 46 | 50 | 130 | 301 | 65 | 89 | 46 | 98 | 0 | 47 | 7 | 320 | 12 | 8 | 0 | 105 | 0 | 0 | 178 | 0 | 66 |  | 780 | 0 | 360 | 93 | 99 | 238 | 0 | 0 | 41 | 85 | 40 | 120 | 37 | 110 | 12 | 0 | 0 | 50 | 48 | 102 | 40 | 43 | 37 | 50 | 35 | 22 | 10 | 11 | 0 | 0 | 169 | 10 | 18 | 218 | 0 | 0 | 0 | 95 | 94 | 0 | 0 | 300 |  | 10277 | EvPeak
Forecast for Evening | 74 | 0 | 0 | 120 | 230 | 50 | 0 | 412 | 360 | 110 | 0 | 450 | 305 | 100 | 81 | 55 | 216 | 0 | 0 | 100 | 100 | 102 | 149 | 100 | 70 | 45 | 40 | 54 | 55 | 55 | 22 | 25 | 32 | 33 | 33 | 42 | 0 | 113 | 30 | 0 | 0 | 8 | 150 | 0 | 0 | 150 | 0 | 40 | 81 | 50 | 90 | 92 | 44 | 19 | 15 | 0 | 120 | 100 | 360 | 360 | 217 | 68 | 155 | 42 | 5 | 5 | 0 | 85 | 50 | 52 | 22 | 11 | 33 | 22 | 167 | 100 | 95 | 22 | 0 | 60 | 30 | 46 | 50 | 163 | 330 | 66 | 86 | 46 | 130 | 19 | 47 | 7 | 341 | 12 | 8 | 200 | 265 | 300 | 100 | 185 | 100 | 115 |  | 778 | 48 | 410 | 93 | 115 | 225 | 0 | 0 | 42 | 85 | 40 | 120 | 33 | 110 | 26 | 0 | 0 | 50 | 48 | 102 | 40 | 50 | 38 | 50 | 35 | 22 | 10 | 11 | 0 | 0 | 170 | 17 | 18 | 210 | 0 | 0 | 200 | 95 | 95 | 0
Forecast for Day | 74 | 0 | 0 | 120 | 230 | 50 | 0 | 412 | 350 | 110 | 0 | 450 | 0 | 100 | 81 | 55 | 216 | 0 | 0 | 100 | 100 | 102 | 149 | 100 | 70 | 45 | 40 | 54 | 55 | 55 | 22 | 25 | 30 | 33 | 33 | 42 | 0 | 110 | 30 | 0 | 0 | 8 | 150 | 0 | 0 | 100 | 0 | 40 | 81 | 50 | 80 | 92 | 44 | 19 | 15 | 0 | 120 | 100 | 360 | 360 | 217 | 68 | 155 | 42 | 5 | 5 | 0 | 85 | 0 | 52 | 22 | 11 | 33 | 22 | 122 | 100 | 95 | 22 | 2 | 60 | 30 | 46 | 50 | 163 | 330 | 66 | 86 | 46 | 130 | 19 | 47 | 7 | 341 | 12 | 8 | 200 | 265 | 300 | 100 | 185 | 100 | 73 |  | 778 | 0 | 410 | 93 | 115 | 225 | 0 | 0 | 42 | 85 | 40 | 120 | 33 | 110 | 0 | 0 | 0 | 50 | 0 | 0 | 12 | 50 | 0 | 50 | 35 | 22 | 10 | 11 | 0 | 0 | 170 |  | 0 | 210 | 0 | 0 | 200 | 95 | 95 | 0
Generation at 08:00(Today) | 74 | 0 | 0 | 120 | 45 | 22 | 0 | 358 | 353 | 0 | 0 | 400 | 0 | 7 | 15 | 15 | 180 | 0 | 0 | 0 | 7 | 7 | 16 | 0 | 8 | 0 | 6 | 54 | 18 | 17 | 22 | 25 | 32 | 33 | 33 | 8 | 0 | 110 | 30 | 0 | 0 | 8 | 81 | 0 | 0 | 0 | 0 | 40 | 41 | 42 | 80 | 91 | 45 | 19 | 8 | 0 | 90 | 100 | 360 | 287 | 198 | 72 | 155 | 20 | 5 | 5 | 0 | 50 | 0 | 0 | 22 | 8 | 8 | 15 | 116 | 79 | 8 | 20 | 0.4 | 60 | 30 | 44 | 47 | 130 | 318 | 65 | 10 | 10 | 120 | 0 | 45 | 0 | 310 | 12 | 8 | 0 | 45 | 0 | 0 | 100 | 0 | 15 | 0 | 427 | 0 | 380 | 10 | 16 | 120 | 0 | 0 | 0 | 0 | 8 | 120 | 24 | 48 | 0 | 0 | 0 | 0 | 0 | 0 | 12 | 50 | 0 | 8 | 0 | 19 | 10 | 8 | 0 | 0 | 170 | 0 | 0 | 219 | 0 | 0 | 0 | 65 | 0 | 0 | 0 | 0 | 0
[93 empty] | 7416250 | 69152500 | 61736250 | [64 empty] | 199
| Minimum Generation |  | 6906.7 | 9:00
| Highest Generation |  | 10277 | 19:30
| Day Peak Generation |  | 7335.9 | 12:00
| Evening Peak Generation |  | 10277 | 19:30
| HVDC Max Flow |  | 782 | 12:00
| HVDC EvPeak Flow |  | 780 | 19:30
| Load factor L.F |  | 82.49%

## P1
POWER GRID COMPANY OF BANGLADESH LTD.
|  |  | NATIONAL LOAD DESPATCH CENTER |  |  |  |  | QF-LDC-08
|  |  | DAILY REPORT |  |  |  |  | Page -1
[6 empty] | Reporting Date : | 2018-09-15
Till now the maximum generation is : - |  |  | 11387 | 22:00 | Hrs on | 2018-07-18
The Summary of Yesterday's |  | 2018-09-14 | Generation & Demand |  | Today's Actual Min Gen. & Probable Gen. & Demand
Day Peak Generation : |  | 7335.9 | MW Hour : | 12:00 | Min. Gen. at | 8:00 | 7527.4 | MW
Evening Peak Generation : |  | 10277 | MW Hour : | 19:30 | Available Max Generation : |  | 12685 | MW
E.P. Demand (at gen end) : |  | 10277 | MW Hour : | 19:30 | Max Demand (Evening) : |  | 11400 | MW
Maximum Generation : |  | 10277 | MW Hour : | 19:30 | Reserve(Generation end) |  | 1285 | MW
Total Gen. (MKWH) : |  | 203.4602 | System Load Factor : | 82.49% | Load Shed : |  | 0 | MW
EXPORT / IMPORT THROUGH EAST-WEST INTERCONNECTOR
Export from East grid to West grid :- Maximum |  |  | -380 | MW at | 19:00 | Energy |  | MKWHR.
Import from West grid to East grid :- Maximum |  |  | - | MW at | - | Energy | - | MKWHR.
| Water Level of Kaptai Lake at 6:00 A M on |  | 2018-09-15
Actual : | 104.29 | Ft.(MSL) , | Rule curve : | 102.22 | Ft.( MSL )
Gas Consumed : | Total = | 1141.91 | MMCFD. | Oil Consumed (PDB) :
[6 empty] | HSD : |  | Liter
[6 empty] | FO : |  | Liter
Cost of the Consumed Fuel (PDB+Pvt) : |  | Gas : | 99300033.104
|  | Coal : | 12877346 | Oil : | 332090168.82 | Total : | 444267547.924
Load Shedding & Other Information
Area | Yesterday |  |  |  | Today
|  |  | Estimated Demand (S/S end) |  | Estimated Shedding (S/S end) |  | Rates of Shedding
| MW |  | MW |  |  | MW | (On Estimated Demand)
Dhaka | 0 | 0:00 | 3939.5459 |  |  | 0 | 0%
Chittagong Area | 0 | 0:00 | 1339.6028 |  |  | 0 | 0%
Khulna Area | 0 | 0:00 | 1200.2288 |  |  | 0 | 0%
Rajshahi Area | 0 | 0:00 | 1084.5041 |  |  | 0 | 0%
Comilla Area | 0 | 0:00 | 980.0528 |  |  | 0 | 0%
Mymensingh Area | 0 | 0:00 | 790.8678 |  |  | 0 | 0%
Sylhet Area | 0 | 0:00 | 442.2927 |  |  | 0 | 0%
Barisal Area | 0 | 0:00 | 203.6293 |  |  | 0 | 0%
Rangpur Area | 0 | 0:00 | 609.9561 |  |  | 0 | 0%
Total | 0 |  | 10590.6803 |  |  | 0
Information of the Generating Units under shut down.
| Planned Shut- Down |  |  | Forced Shut- Down
1) Barapukuria ST: Unit-1,2
| Nil |  |  | 2) Khulna ST 110 MW
3) Ghorasal Unit-3,4
4) Baghabari 100 MW
5) Tongi GT
6) Chittagong Unit-1,2
7) Baghabari-71 MW
8) Ashuganj Unit-3
9) Haripur GT-1,2
Additional Information of Machines, lines, Interruption / Forced Load shed etc.
|  | Description |  | Comments on Power Interruption
a) Khulna(S)-Gallamari 132 kV Ckt-1 was under shut down from 06:23 to 18:29 for D/W.
b) Gopalganj 132/33 kV T-2 transformer was under shut down from 07:48 to 18:15 for C/M.
c) Ashuganj-Cumilla(N) 230 kV Ckt-1 & 2 were shut down at 08:14 for D/W and were switched on at 18:15 & 17:53 resp.
d) Kaliakoir 400/132 kV T-2 transformer was under shut down from 09:11 to 12:48 for D/W.
e) Sirajganj #2 was shut down at 13:05 for low demand.
f) Kaliakoir 400 kV Bus-2 was shut down from 12:51 to 17:23 for D/W.
g) Bagerhat 132/33 kV T-2 transformer tripped at 11:50 showing lockout relay due to 33 kV Chandonimohal feeder
fault and was switched on at 12:01.
h) Sirajganj #4 GT was synchronized at 14:01 and was shut down at 23:40 for rejection test.
i) Tongi GT was synchronized at 19:59 and was shut down at 23:15.
j) Bhola-95 MW tripped at 19:31 due to gas shortage and was synchronized at 21:13. At the same time Gopalganj |  |  |  | About 40 MW Power interruption occurred under Faridpur, Madaripur
-100 MW also tripped and was synchronized at 20:07. |  |  |  | Gopalganj & Barishal S/S area from 19:31 to 20:07.
k) Kulshi-Halishahar 132 kV Ckt was under shut down from 22:50 to 07:16(15/9/18) for project work.
l) Raozan #2 was shut down at 00:04(15/9/18) for gas shortage.
m) Sikalbaha-150 MW was forced shut down at 00:52(15/9/18) for lube oil leakage.
n) Sikalbaha-225 MW ST was shut down at 01:00(15/9/18) for filter replacement.
o) Ghorasal #7 GT was shut down at 03:02(15/9/18) for ST synchronized and GT was synchronized at 06:05(15/9/18).
p) Khulna(S)-Gallamari 132 kV Ckt-1 was under shut down from 06:32(15/9/18) for D/W.
q) Bagerhat-Mongla 132 kV Ckt was shut down at 07:09(15/9/18) for Bus shut down of Bagerhat.
r) Bagerhat-Goalpara 132 kV Ckt-1 & 2 are under shut down at 07:12(15/9/18) for B-phase line loop change at |  |  |  | About 62 MW Power interruption occurred under Bagerhat S/S
Bagerhat end and were switched on at 08:47 & 08:45(15/9/18) respectively. |  |  |  | area from 07:12 to 08:45(15/9/18).
s) Modunaghat-TK Chemical 132 kV Ckt is under shut down at 07:40(15/9/18) for C/M.
Sub Divisional Engineer |  |  | Executive Engineer |  | Superintendent Engineer
Network Operation Division |  |  | Network Operation Division |  |  | Load Dispatch Circle
Page 1 of 7

## P2
EVENING PEAK GENERATION AND DAY LONG ENERGY DATA OF POWER STATIONS
| Date : | 2018-09-14 | [5 empty] | Page -2
Sl. |  |  |  |  | Present | Peak | Energy
No. | Name of the Power Stations |  | Producer | Installed Capacity | Capacity | Hour | Generated | Remarks
Generation
|  |  |  | Unit No. X Capacity | MW | MW | MW
1 | Ghorasal ST: Unit-1,2 |  | PDB | 2*55 | 85 | 74 | 1688000
| Ghorasal ST: Unit-3 |  | PDB | 1*210 | 170 | 0 | 0 | Under maint.
| Ghorasal ST: Unit-4 |  | PDB | 1*210 | 180 | 0 | 0 | Under maint.
| Ghorasal ST: Unit-5 |  | PDB | 1*210 | 190 | 120 | 2866500 | Gas shortage
2 | Ghorasal ST: Unit-7 |  | PDB | 1*243+1*122 | 365 | 230 | 5455400 | Gas shortage
3 | Ghorashal 78MW (MAX) |  | QRPP | 2*40 | 78 | 0 | 0 | Gas shortage
4 | Ghorashal (Regent) |  | IPP | 34*3.35 | 108 | 52 | 625704 | Gas shortage
5 | Haripur GT: Unit-1, 2 |  | SBU, PDB | 2*32 | 40 | 0 | 0 | Gas shortage
6 | Haripur 412 MW CCPP |  | EGCB | 1*273+1*139 | 412 | 405 | 8980370
7 | Haripur NEPC 110MW |  | IPP | 8*15 | 110 | 0 | 0 | Reserve
8 | Haripur Power CCPP 360MW |  | IPP | 1*235+1*125 | 360 | 301 | 7520000
9 | Meghnaghat CCPP 450MW |  | IPP | 2*150+1*150 | 450 | 450 | 9249437
10 | Meghnaghat (IEL) |  | QRPP | 12*8.9 | 100 | 7 | 250560 | Low demand
11 | Meghnaghat CCPP(Summit) |  | IPP | 2*110+1*110 | 305 | 0 | 0 | Reserve
12 | Madanganj 102MW |  | QRPP | 6*17 | 100 | 15 | 488400 | Low demand
13 | Madanganj-55 MW |  | (IPP) | 3*17.08+1*11.3 | 55 | 55 | 653748
14 | Keraniganj (Powerpac) 100MW |  | QRPP | 8*13.45 | 100 | 70 | 625230 | Low demand
15 | Narshingdi (Doreen) |  | SIPP, REB | 8*2.90 | 22 | 22 | 223200
16 | Siddhirgonj ST 210MW |  | PDB | 1*210 | 115 | 0 | 0 | Under maint.
17 | Siddhirgonj GT Unit-1& 2 |  | EGCB | 2*105 | 210 | 0 | 0 | Gas shortage
18 | Siddhirganj (Desh) |  | QRPP | 96*1.2 | 100 | 0 | 0 | Reserve
19 | Siddhirganj (Dutch Bangla) |  | QRPP | 12*8.9 | 100 | 7 | 276480 | Low demand
20 | Siddhirganj CCPP-335 MW |  | EGCB | 1*217 | 217 | 215 | 4258347
21 | Pagla (DPA ) |  | QRPP | 100*0.5 | 50 | 10 | 513645 | Low demand
22 | Gagnagar (Orion) |  | IPP | 12*8.924 | 102 | 7 | 248112 | Low demand
23 | Katpotti 51 MW |  | IPP | 7*7.9 | 51 | 40 | 521136 | Engine problem
24 | Banco Energy 54MW |  | IPP | 3*18 | 54 | 54 | 1237320
25 | Kodda 149 MW |  | BPDB-RPCL | 9*17.06 | 149 | 16 | 472320 | Low demand
26 | Northern 55 MW |  | IPP | 3*19.3 | 55 | 55 | 691494
27 | Southern 55MW |  | IPP | 3*19.3 | 55 | 55 | 757000
28 | Bosila 108MW |  | IPP | 12*8.775+1*3.5 | 108 | 61 | 753600 | Engine problem
29 | Summit Power,(Madhabdi+Ashulia) |  | SIPP,REB | 3*3.67+4*8.73 | 80 | 47 | 1003480 | Engine problem
30 | Summit Maona |  | SIPP,REB | 4*8.73 | 33 | 33 | 760200
31 | Summit Rupganj |  | SIPP,REB | 4*8.73 | 33 | 33 | 758900
32 | Gazipur (RPCL) |  | IPP | 6*8.9 | 52 | 42 | 674328 | Engine problem
33 | Tongi GT |  | PDB | 1* 105 | 105 | 0 | 97286 | Under maint.
34 | Summit Gazipur |  | IPP | 18*17.076 | 300 | 105 | 2167853 | Low demand
| APR Energy , Keranigonj |  | IPP | 236*1.4 | 300 | 0 | 0 | Reserve
35 | Bramhangoan 100 MW (Aggreko) |  | IPP | 100 | 100 | 0 | 0 | Reserve
36 | Aggreko Aurahati 100MW |  | IPP | 0.85*23+0.95*91 | 100 | 0 | 0 | Reserve
| Summit Gazipur-1 150MW |  | IPP | 149 MW | 149 | 66 | 1542240 | Low demand
| Dhaka area Total |  |  |  | 5848 | 2647 | 55360290
37 | Chittagong ST-1 (Raozan) |  | PDB | 1*210 | 180 | 0 | 0 | Gas shortage
| Chittgong ST-2 (Raozan) |  | PDB | 1*210 | 180 | 80 | 2800000 | Gas shortage
38 | Raozan 25 MW (RPCL) |  | IPP | 3*8.9 | 25 | 8 | 155700 | Engine problem
39 | Patenga 50MW |  | IPP | 8*6.98 | 50 | 44 | 839520 | Engine problem
40 | Kaptai Hydro: Unit-1,2,3,4, 5 |  | PDB | 2*40+3*50 | 230 | 143 | 2775889 | unit # 05 under maint.
41 | Sikalbaha ST 60MW |  | PDB | 1*60 | 40 | 0 | 0 | Under maint.
42 | Sikalbaha 225MW |  | PDB | 1*150+1*175 | 225 | 152 | 4465378 | Gas shortage
43 | Sikalbaha Peaking GT |  | PDB | 1*150 | 150 | 70 | 2204498 | Gas shortage
44 | Sikalbaha (Energis) |  | RPP | 4*12.5+2*11.9+1*3+1*1.5 | 51 | 40 | 807360 | Engine problem
45 | Hathazari peaking |  | PDB | 11*8.9 | 98 | 81 | 696976
46 | Dohazari Peaking |  | PDB | 6*17 | 102 | 45 | 629584
47 | Juldah (Acorn) |  | QRPP | 8*13.45 | 100 | 90 | 1713600 | Engine problem
48 | Barabkunda (Regent) |  | SIPP, PDB | 8*2.90 | 22 | 19 | 458736
* | Malancha, Ctg. EPZ (United) |  |  | 5*8.73+3*9.34 | 0 | 32 | 676800
49 | Chittagong ECPV 108 MW |  | IPP | 16*7 | 108 | 92 | 1189440 | Engine problem
| Chittagong area Total |  |  |  | 1561 | 896 | 19413481
50 | Ashuganj ST: Unit- 3 |  | APSCL | 1*150 | 135 | 0 | 0 | Gas shortage
| Ashuganj ST: Unit- 4 |  | APSCL | 1*150 | 129 | 120 | 2384695 | Gas shortage
| Ashuganj ST: Unit- 5 |  | APSCL | 1*150 | 134 | 100 | 2294122 | Gas shortage
51 | Ashuganj CCPP 225 MW |  | APSCL | 1*142+1*75 | 221 | 199 | 4546000 | FGMO
52 | Ashuganj CCPP(North) |  | APSCL | 1*360 | 360 | 360 | 8859000
53 | Ashuganj CCPP(South) |  | APSCL | 1*360 | 360 | 283 | 6718000 | FGMO
54 | Ashuganj Engines TSK |  | APSCL | 14*3.968 | 45 | 42 | 981792 | Gas shortage
55 | Ashuganj (Precision) 55MW |  | RPP | 15*4 | 55 | 5 | 149760 | Gas shortage
56 | Ashuganj (United) 53MW |  | QRPP | 14*4 | 53 | 5 | 120000 | Gas shortage
57 | Ashuganj 195MW Modular |  | IPP | 20*9.73+1*16 | 195 | 82 | 1104000 | Gas shortage
58 | Ashuganj (Midland) 51MW |  | IPP | 6*9.34 | 51 | 0 | 0 | Development work
59 | B.Baria (Aggreko) 85MW |  | QRPP | 86*1.10 | 85 | 85 | 488400
60 | Daudkandi Peaking 52MW |  | PDB | 6*8.92 | 52 | 0 | 0 | Reserve
61 | Chandpur CCPP |  | PDB | 1*106+1*57 | 163 | 152 | 3582690
62 | Feni (Doreen) 22MW |  | SIPP, PDB | 8*2.90 | 22 | 22 | 517068
63 | Feni, Mohipal (Doreen) |  | SIPP, REB | 4*2.90 | 11 | 8 | 172620 | Engine problem
** | Tripura |  | Imported power | 0 | 160 | 156 | 3139200
64 | Jangalia (Summit) 33MW |  | SIPP, PDB | 4*8.73 | 33 | 33 | 723900
65 | Lakdhanvi 52 MW |  | IPP | 6*8.92 | 52 | 0 | 4061 | Reserve
66 | Summit Comilla 25MW |  | SIPP, PDB | 3*3.67+2*6.97 | 25 | 22 | 494480
67 | Daudkandi bangla trak |  | IPP | 154*1.4 | 200 | 0 | 0 | Reserve
| Comilla Area Total |  |  |  | 2541 | 1674 | 36279788
68 | Mymensingh RPCL 210MW |  | IPP | 4*35+1*70 | 202 | 100 | 1776880 | Gas shortage
69 | Tangail (Doreen) 22MW |  | SIPP, PDB | 8*2.90 | 22 | 20 | 361872
70 | Jamalpur 95MW |  | IPP | 12*8.924 | 95 | 88 | 740160 | Engine problem
71 | Sarishabari (Solar) |  | IPP | 1*3 | 3 | 0 | 7400
72 | United Mymensingh PPL |  | IPP | 200 | 200 | 178 | 2932800 | Engine problem
| Mymensingh Area Total |  |  |  | 522 | 386 | 5819112
73 | Fenchugonj CCPP-1 |  | PDB | 2*32+1*33 | 70 | 58 | 1354000
74 | Fenchugonj CCPP-2 |  | PDB | 2*35+1*35 | 90 | 30 | 1007520 | # 4 under maint.
75 | Kushiara 163 MW CCPP GT |  | IPP | 1*109+1*54 | 163 | 130 | 3395176 | Frequency control.
76 | Shajibazar 330 MW |  | PDB | 3*110 | 330 | 301 | 7027851 | FGMO.
77 | Fenchugonj (Barakatullah) 51MW |  | RPP | 19*2.90 | 51 | 46 | 679200
78 | Fenchuganj (EPL) 44MW |  | RPP | 12*3.3+5*2 | 44 | 50 | 835000
79 | Hobiganj 11MW |  | SIPP, REB | 4*2.90 | 11 | 8 | 205200
80 | Shahjibazar GT: Unit- 8, 9 |  | PDB | 2*35 | 66 | 65 | 1469000
81 | Shahjibazar 86MW |  | RPP | 32*2.90 | 86 | 89 | 1219200
82 | Shahjibazar (EPL) 50MW |  | RPP | 27*2.0 | 50 | 46 | 644040
83 | Sylhet GT 150 MW |  | PDB | 1*142 | 142 | 98 | 2358190 | Frequency control.
84 | Sylhet GT 20 MW |  | PDB | 1*20 | 20 | 0 | 0 | Reserve
85 | Sylhet (EPL) 50MW |  | RPP | 27*2 | 50 | 47 | 825340
86 | Shahjahanulla 25 MW |  | SIPP, REB | 3*9.34 | 25 | 12 | 289008 | Engine problem
87 | Summit Bibiana- 2 |  | IPP | 1*222+1*119 | 341 | 320 | 7304200 | FGMO
88 | Sylhet (Desh) 10MW |  | RPP | 6*1.95 | 10 | 7 | 86760 | Engine problem
| Sylhet Area Total |  |  |  | 1549 | 1307 | 28699685
89 | Bheramara GT-1,2,3 |  | PDB | 3*20 | 46 | 0 | 0 | Reserve
| Bheramara (HVDC ) |  | Imported power | 2*500 | 1000 | 780 | 18393454
90 | Khulna (KPCL-1 & 3) |  | IPP | 19*6.5 | 110 | 93 | 698400 | Engine problem
91 | Khulna (KPCL-2) |  | QRPP | 7*17 | 115 | 99 | 1073280 | Engine problem
92 | Faridpur Peaking |  | PDB | 8*6.89 | 54 | 41 | 258240
93 | Khulna CCPP 225MW |  | NWPGCL | 1*150+1*75 | 230 | 238 | 3673920
94 | Gopalganj Peaking |  | PDB | 16*6.98 | 109 | 85 | 423680
95 | Bheramara 360 MW |  | NWPGCL | 1*278+1*132 | 410 | 360 | 8824032 | Frequency control.
96 | Noapara (KZA) 40MW |  | QRPP | 5*8.5 | 40 | 40 | 448875
97 | Khulna (Aggreko) 55MW |  | QRPP | 71*0.85 | 0 | 0 | 0 | Contract Expired
98 | Bangla Trak Noapara |  | IPP | 70*1.4 | 100 | 94 | 530880
| Khulna Area Total |  |  |  | 2214 | 1830 | 34324761
99 | Summit Barisal 110 MW |  | IPP | 7*17.076 | 110 | 110 | 1449600
100 | Barisal GT: Unit-1, 2 |  | PDB | 2*20 | 30 | 12 | 61491 | Low demand
101 | Bhola (Venture) 33MW |  | RPP | 1*34.50 | 33 | 37 | 700334
102 | Bhola CCPP 194MW |  | PDB | 2*63+1*68 | 194 | 120 | 2794000
103 | Bhola Aggreko 95MW |  | QRPP | 96*1.10 | 95 | 95 | 1367798
| Barisal Area Total |  |  |  | 462 | 374 | 6373223
104 | Baghabari GT 71MW |  | PDB | 1*71 | 71 | 0 | 0 | Gas shortage
| Baghabari GT 100MW |  | PDB | 1*100 | 100 | 0 | 0 | Under maint.
105 | Baghabari Peaking 50MW |  | PDB | 6*8.9 | 52 | 50 | 378040
106 | Bera Peaking |  | PDB | 9*8.29 | 71 | 48 | 345058 | Engine problem
107 | Amnura 50MW |  | QRPP | 7*7.79 | 50 | 40 | 612430 | Engine problem
108 | Katakhali (Northern) |  | QRPP | 6*8.9 | 50 | 43 | 773872
109 | Katakhali Peaking |  | PDB | 6*8.7 | 50 | 37 | 415700
110 | Sirajgonj Unit-1 225MW |  | NWPGCL | 1*150+1*75 | 210 | 218 | 5162818 | FGMO
111 | Sirajgonj Unit-2 225MW |  | NWPGCL | 1*150+1*75 | 220 | 0 | 0 | Reserve
| Sirajgonj Unit-3 225MW |  | NWPGCL | 1*150+1*75 | 141 | 0 | 0 | On test
| Sirajgonj Unit-4 414 MW(Gas) |  | SNWPGCL | 1*272+1*132 MW | 0 | 300 | 1630909 | On test
112 | Santahar Peaking |  | PDB | 6*8.7 | 50 | 35 | 369179
113 | Bogra (GBB) |  | RPP | 6*4 | 22 | 22 | 439680
114 | Bogra (EPL) |  | RPP | 5*3.3+5*2 | 10 | 10 | 239904 | Engine problem
115 | Ullapara (Summit) |  | SIPP, REB | 4*2.90 | 11 | 11 | 155322
116 | Rajlanka 52 MW |  | IPP | 6*8.92 | 52 | 50 | 519840
117 | Chapainawabganj-100 MW |  | PDB | 12*8.924 | 104 | 102 | 762728
| Rajshahi Area Total |  |  |  | 1264 | 966 | 11805480
118 | Barapukuria Unit-1 |  | PDB | 1*125 | 85 | 0 | 0 | Under overhauling
| Barapukuria Unit-2 |  | PDB | 1*125 | 85 | 0 | 0 | Coal shortage
119 | Barapukuria Unit-3 |  | PDB | 1*275 | 274 | 169 | 3336100 | Coal shortage
120 | Rangpur GT |  | PDB | 1*20 | 20 | 10 | 82000
121 | Saidpur GT |  | PDB | 1*20 | 20 | 18 | 157000
| Rangpur Area Total |  |  |  | 484 | 197 | 3575100
| Total |  |  |  | 16445 | 10277 | 201650920
| Eastern Grid Total |  |  |  | 12021 | 6910 | 145572356
| Western Grid Total |  |  |  | 4424 | 3367 | 56078564
| National Grid Total |  |  |  | 16445 | 10277 | 201650920
*Data collected from respective power station over telephone.
Executive Engineer
Network Operation Division

## P3
MAXIMUM LOAD SERVED BY DIFFERENT GRID SUB-STATIONS
Date: | 2018-09-14 | [5 empty] | QF-LDC-09
(a) ENTIRE EASTERN GRID : |  |  | 6451 | MW | (b) ENTIRE WESTERN GRID : |  |  | 3081 | MW
i) Dhaka area |  |  | 3388 | MW | i) Khulna area |  |  | 1187 | MW
ii) Chittagong area |  |  | 994 | MW | ii) Rajshahi area |  |  | 1052 | MW
iii) Comilla area |  |  | 912 | MW | iii) Barisal area |  |  | 225 | MW
iv) Mymensingh area |  |  | 738 | MW | iv) Rangpur area |  |  | 617 | MW
v) Sylhet area |  |  | 419 | MW
| SYSTEM TOTAL DEMAND ( a + b ) = |  |  | 9532 | MW
MAXIMUM LOAD SERVED BY DIFFERENT SUB-STATIONS
Sub-station | Load (MW) | Hour | Sub-station | Load (MW) | Hour | Sub-station | Load (MW) | Hour
Siddhirganj | 110 | 200 | Netrokona | 78 | 1900 | Central s/s | 72 | 2100
Munsiganj | 102 | 2400 | Jamalpur | 117 | 1900 | Noapara | 81 | 2100
Sonargaon | 48 | 100 | Sherpur | 78 | 1930 | Jessore | 130 | 1900
Shyampur | 160 | 100 | Srimongal | 34 | 1930 | Jhenida | 96 | 1900
Bhulta | 156 | 100 | Shahjibazar | 99 | 2100 | Bottail | 108 | 100
Madanganj | 48 | 2000 | Fenchuganj | 45 | 2000 | G.K Project | 53 | 2000
Shitalakhya | 92 | 100 | Kulawara | 42 | 1900 | Faridpur | 136 | 2200
Rahim steel | 7 | 500 | Sylhet | 120 | 1830 | Madaripur | 128 | 2300
Matuail | 80 | 100 | Chatak | 24 | 1900 | Gopalganj | 74 | 2200
Ghorasal | 73 | 2100 | Sunamganj | 30 | 2100 | Bagerhat | 79 | 2000
Narsingdi | 122 | 1930 | Biani Bazar | 29 | 2000 | Mongla | 28 | 100
Haripur (SBU) | 86 | 100 | Comilla (S) | 162 | 2100 | Satkhira | 93 | 2100
Ullon | 90 | 1900 | Comilla(N) | 97 | 1900 | Gallamari | 44 | 2300
Hasnabad | 187 | 2000 | Chandpur | 99 | 1900 | Magura | 46 | 2000
Magbazar | 101 | 1200 | Feni | 126 | 1900 | Chuadanga | 82 | 2000
Maniknagar | 74 | 1100 | Chowmuhani | 182 | 2100 | Barisal | 106 | 100
Bangabhaban | 16 | 1200 | Ashuganj | 53 | 2300 | Patuakhali | 91 | 2100
Narinda | 66 | 2100 | Daudkandi | 94 | 2400 | Bhandaria | 40 | 100
Dhanmondi | 97 | 1900 | B.Baria | 122 | 1900 | Ishurdi | 51 | 2000
Lalbag | 59 | 1200 | Ramganj | 33 | 1830 | Ruppur Paromanobik | 1 | 100
Madartek | 47 | 2100 | Madunaghat | 51 | 1930 | Natore | 108 | 2000
Mirpur | 96 | 1830 | Hathazari | 87 | 2100 | Bogra | 221 | 2000
Kalyanpur | 111 | 1830 | Khulshi | 172 | 1500 | Noagaon | 102 | 1930
Gulshan | 104 | 1200 | Halishahar | 116 | 2000 | Rajshahi | 135 | 2000
Uttara | 82 | 1830 | Baraulia | 122 | 2300 | C.Nawabganj | 68 | 2000
Uttara(New) | 5 | 1830 | Sikalbaha | 35 | 1900 | Amnura | 38 | 1930
Kamrangirchar | 60 | 2000 | Dohazari | 94 | 2100 | Pabna | 108 | 2100
Savar | 101 | 1900 | Cox'sbazar | 74 | 2000 | Shahjadpur | 78 | 1930
Bhasantec | 138 | 1830 | Chandraghona | 33 | 1830 | Serajganj | 79 | 2100
Agargaon | 42 | 1830 | Kaptai | 5 | 1830 | Niyamatpur | 54 | 2000
Satmosjid | 89 | 1830 | A. Khaer Stl. | 13 | 1200 | Joypurhat | 36 | 2000
Tongi | 107 | 1100 | Bakulia | 90 | 2000 | Rangpur | 115 | 2100
Kabirpur | 134 | 2200 | Julda | 17 | 900 | Lalmonirhat | 85 | 1930
Basundhara | 109 | 1830 | TK chemical | 6 | 1400 | Saidpur | 94 | 2100
Manikganj | 82 | 2100 | Modern Steel | 1 | 100 | Purbasadipur | 89 | 1930
Joydevpur | 202 | 2200 | Shahmirpur | 26 | 100 | Thakurgaon | 64 | 2000
New Tongi | 82 | 2100 | Khagrachhari | 20 | 1830 | Palashbari | 98 | 2100
Korda | 212 | 100 | Matarbari | 25 | 1830 | Barapukuria | 46 | 2000
Dhamrai | 47 | 2000 | Baroiar Hat | 10 | 1830 | Panchagar | 34 | 1930
Tangail | 174 | 2100 | Abul Khair 230 | 180 | 1600
Mymensing | 208 | 2100 | BSRM | 122 | 1830
Kishorganj | 95 | 2200 | Goalpara | 32 | 100
Sub Divisional Engineer |  |  | Executive Engineer |  |  | Superintendent Engineer
Network Operation Division |  |  | Network Operation Division |  |  | Load Despatch Circle
(1) Honbl. State Minister |  |  | (8) Executive Director (O & M) PGCB. |  |  | (18) C.E. Transmission (1 & 2) PGCB.
Ministry of Power,Energy & Mineral |  |  | (9) Member,Generation,PDB. |  |  | (19) S.E. System Protection,PGCB.
Resources, GOB. |  |  | (10) Member,Distribution,PDB. |  |  | (20) Director,Public Relation,PDB.
(2) Secy (Power Divn.)Ministry of |  |  | (11) Member,Transmission & |  |  | (21) Director Program, PDB.
Power,Energy & Mineral Resources. |  |  | System Operation,PDB. |  |  | (22) S.E. Consumer Affairs,PDB.
(3) Director General,Power cell |  |  | (12) Member,P&D,PDB. |  |  | (23) Director,Project Planning,PDB.
(4) Chairman,BERC |  |  | (13) C.E (P & D), PGCB. |  |  | (24) Director,System Planning,PDB.
(5) Chairman, BPDB. |  |  | (14) G.M. Commercial Operation |  |  | (25) Executive Eng.IMD.
(6) Managing Director, PGCB. |  |  | (15) C.E. Generation,PDB. |  |  | (26) Executive Eng. EMD.

## Voltage
MAXIMUM & MINIMUM VOLTAGES OF DIFFERENT GRID SUB-STATIONS:
Date: | 2018-09-14
Sub-Station | Maxm | Hour | Minm | Hour | Sub-Station | Maxm | Hour | Minm | Hour
| Voltage |  | Voltage |  |  | Voltage |  | Voltage
400 KV | KV |  | KV |  |  | KV |  | KV
Bibiyana | 394 | 5:00 | 385 | 19:30 | Kaliakoir | 379 | 8:00 | 366 | 19:30
Bheramara | 399 | 6:00 | 391 | 19:30 | Bhulta | 385 | 7:00 | 375 | 21:00
Ashuganj(N) | 393 | 8:00 | 385 | 21:00
230 KV | KV |  | KV |  | 230 KV | KV |  | KV
Ghorasal | 230 | 1:00 | 230 | 1:00 | Hathazari | 220 | 12:00 | 212 | 23:00
Ishurdi | 235 | 9:00 | 223 | 22:00 | Megnaghat | 226 | 8:00 | 221 | 11:00
Ashuganj | 238 | 8:00 | 232 | 19:00 | Fenchuganj | 240 | 8:00 | 233 | 18:30
Serajganj | 226 | 7:00 | 215 | 21:00 | Siddhirganj | 224 | 4:00 | 221 | 11:00
Baghabari | 228 | 4:00 | 219 | 19:30 | Maniknagar | 224 | 8:00 | 219 | 15:00
Barapukuria | 235 | 7:00 | 219 | 1:00 | Old Airport | 224 | 8:00 | 218 | 15:00
Bogra | 225 | 8:00 | 205 | 2:00 | Barisal | 227 | 18:30 | 212 | 19:30
Khulna South | 234 | 8:00 | 222 | 2:00 | AKSML | 217 | 8:00 | 210 | 24:00
Rampura | 222 | 4:00 | 220 | 12:00 | BSRM | 220 | 9:00 | 213 | 15:00
Haripur | 223 | 7:00 | 220 | 15:00 | Bibiyana | 237 | 8:00 | 229 | 23:00
Hasnabad | 225 | 8:00 | 220 | 1:00 | Bhulta | 226 | 8:00 | 219 | 20:00
Aminbazar | 230 | 24:00 | 219 | 12:00 | Ashuganj (S) | 234 | 7:00 | 229 | 21:00
Tongi | 221 | 4:00 | 217 | 19:30 | Kaliakoir | 228 | 3:00 | 223 | 12:00
Comilla (N) | 231 | 7:00 | 220 | 22:00
132 kV | KV |  | KV |  | 132 kV | KV |  | KV
Siddhirganj | 135 | 2000 | 130 | 1600 | Ramganj | 123 | 1000 | 113 | 2300
Munsiganj | 137 | 1800 | 127 | 1100 | Madanhat | 131 | 100 | 125 | 1100
Megnaghat | 131 | 100 | 128 | 1200 | Hathazari | 131 | 700 | 125 | 1100
Shyampur | 132 | 1900 | 124 | 1100 | Khulshi | 127 | 100 | 120 | 1500
Bhulta | 132 | 700 | 124 | 1100 | Halishahar | 131 | 600 | 122 | 1100
Madanganj | 134 | 700 | 128 | 1100 | Baraulia | 128 | 100 | 122 | 1500
Shitalakhya | 136 | 100 | 127 | 1100 | Sikalbaha | 130 | 100 | 124 | 1500
Rahim steal | 134 | 600 | 127 | 1100 | Dohazari | 128 | 100 | 123 | 1500
Matuail | 133 | 2000 | 126 | 1100 | Cox'sbazar | 126 | 800 | 116 | 1500
Ghorasal | 138 | 700 | 132 | 1200 | Chandraghona | 131 | 100 | 124 | 1500
Narsinghdi | 129 | 1830 | 122 | 1100 | Kaptai | 130 | 100 | 125 | 1500
Haripur (SBU) | 134 | 2000 | 130 | 1600 | A. Khaer Stl. | 128 | 100 | 122 | 900
Ullon | 135 | 500 | 127 | 1100 | Bakulia | 128 | 400 | 122 | 1500
Hasnabad | 135 | 100 | 128 | 1100 | Julda | 130 | 200 | 123 | 1500
Magbazar | 136 | 500 | 126 | 1100 | TK Chemical | 132 | 100 | 126 | 1100
Maniknagar | 132 | 500 | 126 | 1100 | Modern Steel | 128 | 200 | 123 | 1100
Bangabhaban | 132 | 500 | 126 | 1100 | Shahmirpur | 129 | 400 | 124 | 900
Narinda | 132 | 500 | 126 | 1100 | Khagrachhari | 130 | 100 | 123 | 1500
Dhanmondi | 135 | 500 | 127 | 1100 | Matarbari | 126 | 100 | 119 | 1830
Lalbag | 131 | 700 | 121 | 1100 | Baroiar Hat | 126 | 600 | 120 | 1500
Madartek | 135 | 700 | 129 | 1100 | Goalpara | 136 | 100 | 132 | 300
Mirpur | 135 | 100 | 129 | 1100 | Central s/s | 137 | 1300 | 132 | 200
Kalyanpur | 135 | 700 | 128 | 1100 | Noapara | 135 | 1600 | 129 | 100
Gulshan | 134 | 600 | 127 | 1100 | Jessore | 130 | 1600 | 122 | 2000
Uttara | 132 | 100 | 125 | 1700 | Jhenida | 132 | 1600 | 120 | 2000
Uttara(New) | 132 | 200 | 125 | 1100 | Bottail | 137 | 500 | 128 | 2000
Kamrangirchar | 133 | 600 | 124 | 1000 | G.K.Project | 141 | 900 | 135 | 1930
Savar | 132 | 100 | 123 | 1100 | Faridpur | 133 | 700 | 123 | 1930
Bhasantec | 130 | 700 | 130 | 1600 | Madaripur | 133 | 1600 | 125 | 2000
Agargaon | 137 | 700 | 128 | 1100 | Gopalganj | 133 | 1600 | 124 | 2000
Satmosjid | 136 | 100 | 128 | 1100 | Bagerhat | 133 | 1800 | 125 | 1100
Tongi | 133 | 800 | 128 | 1000 | Mongla | 132 | 1800 | 125 | 200
Kabirpur | 138 | 700 | 126 | 1500 | Satkhira | 135 | 800 | 131 | 300
Basundhara | 132 | 500 | 124 | 1100 | Gallamari | 136 | 100 | 132 | 200
Manikganj | 140 | 700 | 129 | 2000 | Magura | 130 | 1600 | 115 | 2000
Joydevpur | 143 | 700 | 129 | 1100 | Chuadanga | 129 | 1600 | 111 | 2000
New Tongi | 136 | 500 | 127 | 1000 | Barisal | 138 | 600 | 132 | 2000
Kodda | 140 | 700 | 128 | 1100 | Patuakhali | 137 | 700 | 125 | 1930
Dhamrai | 138 | 700 | 126 | 1500 | Bhandaria | 134 | 600 | 126 | 1100
Tangail | 140 | 700 | 126 | 2200 | Ishurdi | 139 | 1600 | 132 | 2000
Mymensing | 135 | 200 | 123 | 1900 | Ruppur Paromanobik | 139 | 600 | 133 | 2000
Kishorganj | 132 | 500 | 120 | 2200 | Natore | 137 | 200 | 126 | 2000
Netrokona | 137 | 300 | 118 | 1930 | Bogra | 132 | 600 | 116 | 2000
Jamalpur | 140 | 300 | 123 | 1100 | Noagaon | 128 | 600 | 107 | 2000
Sherpur | 137 | 200 | 124 | 1000 | Rajshahi | 134 | 200 | 124 | 1100
Srimongal | 139 | 1300 | 135 | 1830 | C.Nawabganj | 131 | 1800 | 124 | 1200
Shahjibazar | 138 | 1300 | 134 | 1900 | Amnura | 135 | 100 | 120 | 1000
Fenchuganj | 138 | 600 | 134 | 1100 | Pabna | 133 | 500 | 125 | 1900
Khulawara | 136 | 500 | 133 | 1830 | Shahjadpur | 141 | 600 | 130 | 1930
Sylhet | 136 | 500 | 133 | 1500 | Serajganj | 135 | 600 | 122 | 1930
Chatak | 137 | 500 | 131 | 2000 | Niyamatpur | 127 | 700 | 106 | 2000
Sunamganj | 135 | 100 | 129 | 1900 | Joypurhat | 130 | 700 | 107 | 2000
Biani Bazar | 136 | 400 | 131 | 1830 | Rangpur | 125 | 1500 | 105 | 2000
Comilla(s) | 126 | 700 | 121 | 1830 | Lalmonirhat | 122 | 1600 | 99 | 2000
Comilla(n) | 135 | 700 | 132 | 1500 | Saidpur | 130 | 200 | 102 | 1830
Chandpur | 132 | 800 | 122 | 1830 | Purbasadipur | 130 | 600 | 110 | 1900
Feni | 120 | 700 | 115 | 2200 | Thakurgaon | 122 | 600 | 99 | 1830
Chowmuhani | 124 | 700 | 115 | 2100 | Palashbari | 124 | 1500 | 105 | 2000
Ashuganj | 140 | 300 | 137 | 1900 | Barapukuria | 134 | 200 | 110 | 2000
Daudkandi | 133 | 1800 | 125 | 2300 | Panchagar | 122 | 700 | 95 | 2000
B.Baria | 138 | 1300 | 133 | 1900

## L-Curve
Date | 2018-09-14
.
TIME | E-W INT.(Export) | EAST GRID | WEST GRID | TOTAL |  |  | DAILY LOAD CURVE
0:00 | 280 | 6884 | 2929 | 9813 |  |  |  | QF-LDC-12
0:30 | 300 | 6958 | 2799.5 | 9757.5 | Date: | 2018-09-14
1:00 | 320 | 7032 | 2670 | 9702
1:30 | 325 | 6958.5 | 2555.5 | 9514
2:00 | 330 | 6885 | 2441 | 9326
2:30 | 315 | 6880 | 2388 | 9268 | [5 empty] | Gen. at Eve. Peak | 10277 | 10277 MW (19:30 )
3:00 | 300 | 6875 | 2335 | 9210 | [6 empty] | 19:30
3:30 | 310 | 6757 | 2354 | 9111 | [5 empty] | Gen. at Day Peak | 7335.9 | 7335.9 MW (12:00 )
4:00 | 320 | 6639 | 2373 | 9012 | [6 empty] | 12:00
4:30 | 290 | 6476 | 2321.5 | 8797.5 | [5 empty] | Highest Generation | 10277
5:00 | 260 | 6313 | 2270 | 8583 | [6 empty] | 19:30
5:30 | 225 | 6028 | 2215.5 | 8243.5
6:00 | 190 | 5743 | 2161 | 7904
6:30 | 105 | 5500.1 | 2078.5 | 7578.6
7:00 | 20 | 5257.2 | 1996 | 7253.2
7:30 | 25 | 5191.8 | 1968 | 7159.8
8:00 | 30 | 5126.4 | 1940 | 7066.4
8:30 | 35 | 5083.55 | 1903 | 6986.55
9:00 | 40 | 5040.7 | 1866 | 6906.7
9:30 | 25 | 5109.75 | 1890 | 6999.75
10:00 | 10 | 5178.8 | 1914 | 7092.8
10:30 | 15 | 5185 | 1925.5 | 7110.5
11:00 | 20 | 5191.2 | 1937 | 7128.2
11:30 | 40 | 5242.55 | 1989.5 | 7232.05
12:00 | 60 | 5293.9 | 2042 | 7335.9
12:30 | 140 | 5402.65 | 2056.5 | 7459.15
13:00 | 220 | 5511.4 | 2071 | 7582.4
13:30 | 240 | 5521.7 | 2016 | 7537.7
14:00 | 260 | 5532 | 1961 | 7493
14:30 | 165 | 5571 | 2005 | 7576
15:00 | 70 | 5610 | 2049 | 7659
15:30 | 45 | 5526.8 | 2021 | 7547.8
16:00 | 20 | 5443.6 | 1993 | 7436.6
16:30 | 20 | 5370.5 | 1962 | 7332.5
17:00 | 20 | 5297.4 | 1931 | 7228.4
17:30 | 50 | 5480.2 | 2088 | 7568.2
18:00 | 80 | 5663 | 2245 | 7908
18:30 | 230 | 6277.5 | 2646 | 8923.5
19:00 | 380 | 6892 | 3047 | 9939
19:30 | 200 | 6910 | 3367 | 10277
20:00 | 200 | 6951 | 3194 | 10145 |  |  |  | Executive Engineer
20:30 | 125 | 6959 | 3225 | 10184 |  |  |  | Network Operation Division
21:00 | 50 | 6967 | 3256 | 10223
21:30 | 35 | 6876 | 3273 | 10149
22:00 | 20 | 6785 | 3290 | 10075 |  |  |  |  | Page 6 of 7
22:30 | 30 | 6783 | 3289 | 10072
23:00 | 40 | 6781 | 3288 | 10069
23:30 | 160 | 6832.5 | 3108.5 | 9941
24:00 | 280 | 6884 | 2929 | 9813
10277 MW (19:30 )
7335.9 MW (12:00 )

## En-Curve
DAILY ENERGY CURVE
Date | 2018-09-14 |  | Energy | 203460247
[10 empty] | 2018-09-14 | [5 empty] | QF-LDC-11
TIME | GAS | HVDC | P.GEN(GAS). | P.GEN(OIL). | COAL | HYDRO | OIL | SHORTAGE | TRIPURA
0:00 | 4171 | 780 | 1844 | 1853 | 170 | 147 | 696 | 0 | 152
0:30 | 4275 | 761.5 | 1832 | 1755 | 85 | 131.5 | 769.5 | 0 | 148 | Date: | 2018-09-14
1:00 | 4379 | 743 | 1820 | 1657 | 0 | 116 | 843 | 0 | 144
1:30 | 4396 | 756.5 | 1841.5 | 1547 | 0 | 116 | 710.5 | 0 | 146.5 | [7 empty] | Total Energy | 203.4602 | Total Energy Gen 203.460 MKWHr Energy Not Served 0.000 MKWHr Energy Requirement 203.460 MKWHr
2:00 | 4413 | 770 | 1863 | 1437 | 0 | 116 | 578 | 0 | 149 | [7 empty] | Energy not Served | 0
2:30 | 4399.5 | 770 | 1893.5 | 1375 | 12 | 115 | 557.5 | 0 | 145.5 | [7 empty] | Energy Requirement | 203.4602
3:00 | 4386 | 770 | 1924 | 1313 | 24 | 114 | 537 | 0 | 142
3:30 | 4382 | 770 | 1904 | 1251.5 | 50 | 113 | 499.5 | 0 | 141 | [6 empty] | Shortage
4:00 | 4378 | 770 | 1884 | 1190 | 76 | 112 | 462 | 0 | 140
4:30 | 4393 | 770 | 1877.5 | 1033 | 82 | 111 | 393 | 0 | 138
5:00 | 4408 | 770 | 1871 | 876 | 88 | 110 | 324 | 0 | 136
5:30 | 4321.5 | 770 | 1711 | 777.5 | 116.5 | 110 | 309 | 0 | 128
6:00 | 4235 | 770 | 1551 | 679 | 145 | 110 | 294 | 0 | 120
6:30 | 4141 | 770 | 1431 | 573.5 | 150.5 | 108.5 | 288 | 0 | 116 |  |  |  |  | Coal
7:00 | 4047 | 770 | 1311 | 468 | 156 | 107 | 282 | 0 | 112
7:30 | 3958.5 | 761 | 1288 | 493 | 163 | 108 | 282 | 0 | 106 |  |  |  | Oil |  |  |  | ,
8:00 | 3870 | 752 | 1265 | 518 | 170 | 109 | 282 | 0 | 100
8:30 | 3809.5 | 751.5 | 1215.5 | 555 | 161 | 109.5 | 282 | 0 | 102
9:00 | 3749 | 751 | 1166 | 592 | 152 | 110 | 282 | 0 | 104
9:30 | 3800 | 757 | 1196 | 590.5 | 155 | 111 | 281.5 | 0 | 108
10:00 | 3851 | 763 | 1226 | 589 | 158 | 112 | 281 | 0 | 112
10:30 | 3859 | 772 | 1230.5 | 582 | 164 | 112.5 | 281 | 0 | 109
11:00 | 3867 | 781 | 1235 | 575 | 170 | 113 | 281 | 0 | 106
11:30 | 3898.5 | 781.5 | 1290 | 584 | 170 | 113.5 | 281 | 0 | 113
12:00 | 3930 | 782 | 1345 | 593 | 170 | 114 | 281 | 0 | 120
12:30 | 3975 | 781.5 | 1425.5 | 619 | 170 | 113.5 | 258.5 | 0 | 115
13:00 | 4020 | 781 | 1506 | 645 | 170 | 113 | 236 | 0 | 110
13:30 | 4020 | 781 | 1506 | 645 | 170 | 113 | 236 | 0 | 110
14:00 | 4020 | 781 | 1506 | 645 | 170 | 113 | 236 | 0 | 110
14:30 | 4058.5 | 781 | 1525.5 | 657 | 169.5 | 113 | 195.5 | 0 | 120
15:00 | 4097 | 781 | 1545 | 669 | 169 | 113 | 155 | 0 | 130
15:30 | 4017 | 781 | 1507.5 | 678.5 | 169 | 113 | 156.5 | 0 | 125
16:00 | 3937 | 781 | 1470 | 688 | 169 | 113 | 158 | 0 | 120
16:30 | 3904 | 761 | 1424.5 | 673.5 | 169.5 | 113 | 168.5 | 0 | 118
17:00 | 3871 | 741 | 1379 | 659 | 170 | 113 | 179 | 0 | 116
17:30 | 3957.5 | 740.5 | 1492.5 | 706.5 | 170 | 113 | 269 | 0 | 119
18:00 | 4044 | 740 | 1606 | 754 | 170 | 113 | 359 | 0 | 122
18:30 | 4138 | 760 | 1766 | 1262.5 | 169.5 | 128 | 561.5 | 0 | 138
19:00 | 4232 | 780 | 1926 | 1771 | 169 | 143 | 764 | 0 | 154
19:30 | 4242 | 780 | 2211 | 1758 | 169 | 143 | 818 | 0 | 156
20:00 | 4256 | 780 | 2103 | 1793 | 169 | 143 | 741 | 0 | 160
20:30 | 4255.5 | 780 | 2127.5 | 1794 | 169.5 | 143 | 753.5 | 0 | 161
21:00 | 4255 | 780 | 2152 | 1795 | 170 | 143 | 766 | 0 | 162
21:30 | 4205 | 780 | 2113 | 1794 | 169 | 143 | 783 | 0 | 162
22:00 | 4155 | 780 | 2074 | 1793 | 168 | 143 | 800 | 0 | 162
22:30 | 4164 | 780 | 2071.5 | 1799.5 | 169 | 145 | 783 | 0 | 160
23:00 | 4173 | 780 | 2069 | 1806 | 170 | 147 | 766 | 0 | 158
23:30 | 4172 | 780 | 1956.5 | 1829.5 | 170 | 147 | 731 | 0 | 155 | Max Temp. in Dhaka |  | 33.9° C
24:00 | 4171 | 780 | 1844 | 1853 | 170 | 147 | 696 | 0 | 152
Executive Engineer
Network Operation Division
Page 5 of 7
GAS
Oil
HVDC
COAL
HYDRO
Total Energy Gen 203.460 MKWHr Energy Not Served 0.000 MKWHr Energy Requirement 203.460 MKWHr
Note on W13: Author:

## Generation
2018-09-14
Si No | Unit | 1:00 | 2:00 | 3:00 | 4:00 | 5:00 | 6:00 | 7:00 | 8:00 | 9:00 | 10:00 | 11:00 | 12:00 | 13:00 | 14:00 | 15:00 | 16:00 | 17:00 | 18:00 | 18:30 | 19:00 | 19:30 | 20:00 | 21:00 | 22:00 | 23:00 | 24:00 | KWH
1 | Kaptai Unit-1, 2 & 3 | 86 | 86 | 84 | 82 | 80 | 80 | 77 | 79 | 80 | 82 | 83 | 84 | 83 | 83 | 83 | 83 | 83 | 83 |  | 113 | 113 | 113 | 113 | 113 | 117 | 117 | 2054189
2 | Kaptai Unit-4 & 5 | 30 | 30 | 30 | 30 | 30 | 30 | 30 | 30 | 30 | 30 | 30 | 30 | 30 | 30 | 30 | 30 | 30 | 30 |  | 30 | 30 | 30 | 30 | 30 | 30 | 30 | 721700
3 | Chittagong ST-1 (Raozan) | [15 empty] | 0
4 | Chittgong ST-2 (Raozan) | 130 | 130 | 130 | 130 | 130 | 130 | 130 | 130 | 130 | 130 | 130 | 130 | 130 | 130 | 130 | 131 | 130 | 80 |  | 80 | 80 | 80 | 80 | 80 | 80 | 60 | 2800000
5 | Raozan 25 MW (RPCL) | 16 | 16 | 16 | 16 | 8 | 8 | 0 | [6 empty] | 8 | 8 | 8 | 8 | 8 |  | 8 | 8 | 8 | 8 | 8 | 8 | 8 | 155700
6 | Sikalbaha 225MW (Gas) | 204 | 205 | 203 | 203 | 205 | 205 | 205 | 204 | 209 | 205 | 209 | 204 | 196 | 184 | 185 | 185 | 186 | 152 |  | 152 | 152 | 152 | 151 | 152 | 152 | 120 | 4465378
7 | Sikalbaha 225MW (Oil)
8 | Sikalbaha ST 60MW
9 | Sikalbaha GT 150MW (Gas) | 120 | 120 | 120 | 120 | 120 | 120 | 80 | 80 | 100 | 100 | 100 | 100 | 90 | 80 | 80 | 80 | 70 | 70 |  | 70 | 70 | 70 | 70 | 70 | 70 | 70 | 2204498
10 | Sikalbaha GT 150MW (Oil)
| Dohazari Peaking | 47 | 45 | 30 | 30 | 16 | 16 | 16 | 16 | 16 | 15 | 15 | 15 | 15 | 15 | 15 | 15 | 15 | 16 |  | 45 | 45 | 45 | 45 | 45 | 45 | 45 | 629584
12 | Hathazari peaking | 73 | 73 | 73 | [13 empty] | 8 | 33 |  | 82 | 81 | 81 | 81 | 81 | 81 | 81 | 696976
Daudkandi bangla trak
14 | Daudkandi Peaking 52MW
15 | Siddhirgonj ST 210MW
16 | Siddhirgonj GT Unit-1& 2
17 | Siddhirganj CCPP-335 MW | 216 | 215 | 215 | 216 | 213 | 150 | 150 | 120 | 120 | 120 | 120 | 130 | 180 | 180 | 180 | 110 | 110 | 110 |  | 210 | 215 | 215 | 215 | 180 | 180 | 204 | 4258347
18 | Summit Gazipur | 264 | 253 | 253 | 195 | 67 | 47 | 45 | 42 | 45 | 45 | 40 | 45 | 45 | 42 | 30 | 30 | 30 | 30 |  | 105 | 105 | 105 | 105 | 104 | 110 | 110 | 2167853
19 | Ashuganj 195MW Modular | 68 | 68 | 68 | 68 | 68 | 68 | 68 | 68 | 8 | 8 | 8 | 8 | 8 | 8 | 8 | 8 | 8 | 8 |  | 82 | 82 | 82 | 82 | 82 | 82 | 82 | 1104000
20 | Ghorasal ST: Unit-1,2 | 74 | 74 | 74 | 74 | 74 | 74 | 74 | 74 | 74 | 74 | 74 | 74 | 74 | 74 | 74 | 74 | 74 | 74 |  | 74 | 74 | 74 | 74 | 74 | 74 | 74 | 1688000
21 | Ghorasal ST: Unit-3
22 | Ghorasal ST: Unit-4
23 | Ghorasal ST: Unit-5 | 120 | 120 | 120 | 120 | 120 | 120 | 120 | 120 | 120 | 120 | 120 | 120 | 120 | 120 | 120 | 120 | 120 | 120 |  | 120 | 120 | 120 | 120 | 120 | 120 | 120 | 2866500
24
25 | Ghorasal ST: Unit-7 | 250 | 250 | 250 | 250 | 250 | 200 | 170 | 170 | 170 | 170 | 230 | 250 | 250 | 250 | 250 | 250 | 250 | 250 |  | 230 | 230 | 230 | 230 | 220 | 220 | 200 | 5455400
26
28 | Ashuganj ST: Unit- 3
29 | Ashuganj ST: Unit- 4 | 100 | 100 | 100 | 100 | 100 | 100 | 100 | 100 | 90 | 90 | 90 | 90 | 90 | 90 | 90 | 90 | 90 | 90 |  | 120 | 120 | 120 | 120 | 120 | 120 | 120 | 2384695
30 | Ashuganj ST: Unit- 5 | 100 | 100 | 100 | 100 | 100 | 100 | 100 | 100 | 90 | 90 | 90 | 90 | 90 | 90 | 90 | 90 | 90 | 90 |  | 100 | 100 | 100 | 100 | 100 | 100 | 100 | 2294122
32 | Ashuganj Engines TSK | 42 | 42 | 42 | 42 | 42 | 42 | 42 | 42 | 42 | 42 | 39 | 42 | 42 | 42 | 42 | 42 | 42 | 42 |  | 42 | 42 | 42 | 42 | 42 | 42 | 42 | 981792
33 | Ashuganj CCPP 225 MW | 185 | 183 | 182 | 182 | 186 | 182 | 183 | 182 | 184 | 222 | 183 | 182 | 189 | 182 | 182 | 182 | 183 | 207 |  | 181 | 199 | 193 | 182 | 186 | 184 | 181 | 4546000
34 | Ashuganj CCPP(South) | 301 | 298 | 301 | 301 | 301 | 298 | 301 | 300 | 250 | 250 | 250 | 250 | 250 | 250 | 250 | 250 | 250 | 250 |  | 320 | 283 | 279 | 272 | 272 | 279 | 301 | 6718000
| Ashuganj CCPP(North) | 360 | 360 | 360 | 360 | 360 | 360 | 360 | 360 | 340 | 340 | 340 | 340 | 340 | 340 | 340 | 340 | 340 | 340 |  | 360 | 360 | 360 | 360 | 360 | 360 | 360 | 8859000
35 | Ashuganj (Precision) 55MW | 5 | 5 | 5 | 5 | 5 | 5 | 5 | 5 | 5 | 5 | 5 | 5 | 5 | 5 | 5 | 5 | 5 | 5 |  | 5 | 5 | 5 | 5 | 5 | 5 | 5 | 149760
36 | Chandpur CCPP | 154 | 153 | 153 | 153 | 154 | 152 | 153 | 153 | 153 | 153 | 153 | 153 | 153 | 151 | 154 | 145 | 154 | 153 |  | 153 | 152 | 151 | 153 | 154 | 149 | 153 | 3582690
37 | Tongi GT | [21 empty] | 30 | 30 | 35 | 35 | 0 | 97286
38 | Haripur GT: Unit-1, 2
39 | Haripur 412 MW CCPP | 375 | 375 | 380 | 385 | 405 | 410 | 350 | 320 | 300 | 300 | 300 | 300 | 330 | 385 | 400 | 420 | 380 | 380 |  | 415 | 405 | 400 | 400 | 340 | 340 | 344 | 8980370
40 | Meghnaghat CCPP 450MW | 420 | 430 | 450 | 450 | 450 | 400 | 360 | 330 | 300 | 330 | 350 | 400 | 420 | 420 | 400 | 380 | 350 | 380 |  | 450 | 450 | 450 | 450 | 400 | 400 | 450 | 9249437
41 | Haripur Power CCPP 360MW | 332 | 331 | 351 | 352 | 352 | 343 | 271 | 261 | 242 | 242 | 242 | 262 | 320 | 321 | 352 | 333 | 303 | 345 |  | 301 | 301 | 324 | 355 | 331 | 342 | 356 | 7520000
42 | Mymensingh RPCL 210MW | 45 | 45 | 45 | 45 | 50 | 84 | 83 | 67 | 70 | 68 | 69 | 70 | 69 | 67 | 69 | 84 | 84 | 99 |  | 99 | 100 | 96 | 95 | 95 | 99 | 99 | 1776880
43 | Haripur NEPC 110MW | [20 empty] | 0
44 | Fenchugonj CCPP-1 | 59 | 59 | 58 | 58 | 57 | 59 | 55 | 55 | 55 | 57 | 59 | 55 | 55 | 55 | 58 | 58 | 58 | 58 |  | 58 | 58 | 58 | 58 | 58 | 60 | 60 | 1354000
45 | Fenchugonj CCPP-2 | 60 | 60 | 60 | 60 | 60 | 60 | 60 | 60 | 60 | 60 | 60 | 30 | 20 | 31 | 31 | 30 | 30 | 30 |  | 20 | 30 | 30 | 30 | 30 | 30 | 30 | 1007520
46 | Shajibazar 330 MW | 300 | 312 | 300 | 300 | 300 | 300 | 310 | 300 | 303 | 305 | 301 | 303 | 312 | 303 | 323 | 300 | 320 | 317 |  | 294 | 301 | 304 | 299 | 306 | 312 | 300 | 7027851
47 | Shahjibazar GT: Unit- 8, 9 | 65 | 66 | 66 | 62 | 60 | 50 | 62 | 44 | 51 | 65 | 65 | 67 | 66 | 51 | 56 | 59 | 51 | 57 |  | 50 | 65 | 63 | 59 | 66 | 61 | 62 | 1469000
48 | Shahjibazar 86MW | 86 | 86 | 86 | 86 | 86 | 10 | 10 | 10 | 10 | 10 | 10 | 10 | 10 | 10 | 10 | 10 | 10 | 50 |  | 89 | 89 | 89 | 89 | 89 | 89 | 89 | 1219200
49 | Shahjibazar (EPL) 50MW | 46 | 45 | 45 | 45 | 45 | 10 | 10 | 10 | 10 | 10 | 10 | 10 | 10 | 10 | 10 | 10 | 10 | 10 |  | 46 | 46 | 46 | 46 | 45 | 45 | 45 | 644040
50 | Sylhet GT 150 MW | 117 | 97 | 77 | 77 | 78 | 78 | 78 | 78 | 80 | 78 | 80 | 118 | 100 | 98 | 98 | 77 | 78 | 128 |  | 114 | 98 | 113 | 128 | 98 | 100 | 120 | 2358190
51 | Sylhet GT 20 MW
52 | Sylhet (EPL) 50MW | 43 | 46 | 46 | 46 | 46 | 46 | 22 | 21 | 21 | 21 | 21 | 21 | 22 | 21 | 22 | 22 | 22 | 22 |  | 47 | 47 | 47 | 47 | 47 | 47 | 47 | 825340
53 | Sylhet (Desh) 10MW | 9 | 9 | 9 | 9 | 0 | [12 empty] | 0 |  | 7 | 7 | 7 | 7 | 7 | 7 | 7 | 86760
54 | Hobiganj 11MW | 11 | 11 | 11 | 11 | 11 | 11 | 8 | 8 | 8 | 8 | 5 | 5 | 5 | 8 | 8 | 8 | 8 | 8 |  | 8 | 8 | 8 | 8 | 8 | 8 | 8 | 205200
55 | Fenchugonj (Barakatullah) 51MW | 44 | 44 | 44 | 44 | 44 | 44 | 11 | 11 | 11 | 11 | 11 | 11 | 11 | 11 | 11 | 13 | 11 | 13 |  | 46 | 46 | 50 | 50 | 50 | 47 | 47 | 679200
56 | Shahjahanulla 25 MW | 12 | 12 | 12 | 12 | 12 | 12 | 12 | 12 | 12 | 12 | 12 | 12 | 12 | 12 | 12 | 12 | 12 | 12 |  | 12 | 12 | 12 | 12 | 12 | 12 | 12 | 289008
57 | Summit Bibiana- 2 | 280 | 280 | 300 | 260 | 260 | 260 | 270 | 270 | 280 | 310 | 300 | 310 | 320 | 300 | 310 | 265 | 270 | 310 |  | 250 | 320 | 280 | 305 | 285 | 300 | 290 | 7304200
58 | Southern 55MW | 55 | 55 | 55 | 36 | 17 | 17 | 17 | 17 | 17 | 17 | 17 | 17 | 17 | 17 | 17 | 17 | 17 | 17 |  | 55 | 55 | 55 | 55 | 55 | 55 | 55 | 757000
59 | Sikalbaha (Energis) | 40 | 40 | 40 | 37 | 32 | 16 | 8 | 8 | 24 | 24 | 24 | 24 | 25 | 32 | 32 | 35 | 40 | 40 |  | 40 | 40 | 40 | 40 | 40 | 40 | 40 | 807360
60 | Barabkunda (Regent) | 19 | 19 | 19 | 19 | 19 | 19 | 19 | 19 | 19 | 19 | 19 | 19 | 19 | 19 | 19 | 19 | 19 | 19 |  | 19 | 19 | 19 | 19 | 19 | 19 | 19 | 458736
61 | Narshingdi (Doreen) | 19 | 19 | 19 | 19 | 19 | 19 | 19 | 0 | 0 | 19 | 19 | 0 | 0 | 0 |  |  | 0 | 19 |  | 22 | 22 | 0 |  |  | 0 | 22 | 223200
62 | Tangail (Doreen) 22MW | 20 | 20 | 20 | 20 | 20 | 20 | 20 | 20 | 0 | 20 | 20 | 0 | 0 | 20 | 20 | 0 |  | 20 |  | 20 | 20 | 20 | 20 | 20 | 20 | 20 | 361872
63 | Tripura | 144 | 149 | 142 | 140 | 136 | 120 | 112 | 100 | 104 | 112 | 106 | 120 | 110 | 116 | 130 | 120 | 116 | 122 |  | 154 | 156 | 160 | 162 | 162 | 158 | 152 | 3139200
64 | Malancha, Ctg. EPZ (United) | 33 | 33 | 33 | 34 | 31 | 27 | 27 | 27 | 27 | 25 | 27 | 27 | 33 | 28 | 24 | 32 | 32 | 26 |  | 27 | 32 | 32 | 16 | 33 | 33 | 33 | 676800
65 | Feni (Doreen) 22MW | 22 | 22 | 22 | 22 | 22 | 22 | 22 | 22 | 22 | 22 | 22 | 22 | 22 | 22 | 22 | 22 | 22 | 22 |  | 22 | 22 | 22 | 22 | 22 | 22 | 22 | 517068
66 | Feni, Mohipal (Doreen) | 8 | 8 | 8 | 8 | 8 | 8 | 8 | 8 | 8 | 8 | 8 | 0 | 0 | 5 | 5 | 8 | 8 | 8 |  | 8 | 8 | 8 | 8 | 8 | 8 | 8 | 172620
67 | Jangalia (Summit) 33MW | 33 | 33 | 33 | 33 | 26 | 8 | 8 | 8 | 33 | 33 | 33 | 33 | 33 | 33 | 33 | 33 | 33 | 33 |  | 33 | 33 | 33 | 33 | 33 | 33 | 33 | 723900
68 | Summit Comilla 25MW | 22 | 22 | 22 | 22 | 22 | 22 | 22 | 18 | 18 | 18 | 18 | 18 | 18 | 18 | 15 | 15 | 15 | 15 |  | 15 | 22 | 22 | 22 | 22 | 22 | 21 | 494480
69 | Summit Ashulia | 25 | 25 | 25 | 25 | 25 | 25 | 25 | 25 | 0 | 0 | 0 | 0 |  | 25 | 25 | 25 | 25 | 25 |  | 25 | 25 | 25 | 25 | 25 | 25 | 25 | 475000
70 | Summit Madhabdi | 32 | 32 | 32 | 32 | 32 | 32 | 10 | 10 | 10 | 10 | 10 | 10 | 10 | 10 | 17 | 17 | 22 | 22 |  | 22 | 22 | 32 | 32 | 32 | 32 | 32 | 528480
71 | Summit Maona | 33 | 33 | 33 | 33 | 33 | 33 | 33 | 33 | 33 | 33 | 33 | 33 | 33 | 33 | 33 | 33 | 33 | 33 |  | 33 | 33 | 33 | 33 | 33 | 33 | 33 | 760200
72 | Summit Rupganj | 33 | 33 | 33 | 33 | 33 | 33 | 33 | 33 | 25 | 25 | 25 | 25 | 25 | 25 | 25 | 25 | 25 | 33 |  | 33 | 33 | 33 | 33 | 33 | 33 | 33 | 758900
73 | Ghorashal (Regent) | 22 | 22 | 22 | 22 | 22 | 22 | 22 | 22 | 22 | 22 | 22 | 22 | 22 | 22 | 22 | 22 | 22 | 22 |  | 51 | 52 | 52 | 52 | 22 | 22 | 22 | 625704
76 | Siddhirganj (Desh)
77 | Siddhirganj (Dutch Bangla) | 7 | 7 | 7 | 7 | 7 | 7 | 7 | 7 | 7 | 7 | 7 | 7 | 7 | 7 | 7 | 7 | 7 | 7 |  | 20 | 7 | 7 | 7 | 7 | 7 | 16 | 276480
78 | Gazipur (RPCL) | 25 | 25 | 8 | 8 | 8 | 8 | 8 | 20 | 33 | 33 | 25 | 26 | 34 | 34 | 34 | 34 | 8 | 8 |  | 34 | 42 | 42 | 42 | 42 | 42 | 42 | 674328
79 | Kodda 149 MW | 32 | 16 | 16 | 16 | 16 | 16 | 16 | 16 | 16 | 16 | 16 | 16 | 16 | 16 | 16 | 16 | 16 | 16 |  | 48 | 16 | 16 | 16 | 16 | 16 | 16 | 472320
80 | Jamalpur 95MW | 64 | 8 | 8 | 8 | 8 | 8 | 8 | 8 | 8 | 8 | 8 | 8 | 8 | 8 | 8 | 8 | 8 | 20 |  | 88 | 88 | 88 | 88 | 88 | 88 | 48 | 740160
81 | Lakdhanvi 52 MW | [26 empty] | 4061
82 | Madanganj 102MW | 45 | 15 | 15 | 15 | 15 | 15 | 15 | 15 | 15 | 15 | 15 | 15 | 15 | 15 | 15 | 15 | 15 | 15 |  | 30 | 15 | 15 | 15 | 15 | 15 | 15 | 488400
83 | Pagla (DPA ) | 11 | [6 empty] | 43 | 43 | 43 | 43 | 43 | 44 | 44 | 42 | 43 | 21 | 21 |  | 10 | 10 | 10 | 0 |  | 0 | 51 | 513645
84 | B.Baria (Aggreko) 85MW | 85 | 85 | 85 | 85 | 85 | 10 | 10 | 10 | 10 | 10 | 10 | 10 | 10 | 10 | 10 | 10 | 10 | 85 |  | 85 | 85 | 85 | 85 | 85 | 85 | 85 | 488400
85 | Keraniganj (Powerpac) 100MW | 10 | 10 | 10 | 10 | 10 | 10 | 10 | 10 | 10 | 0 | 0 | 10 | 10 | 10 | 10 | 10 | 10 | 25 |  | 70 | 70 | 70 | 70 | 70 | 70 | 88 | 625230
86 | Meghnaghat CCPP(Summit)
87 | Meghnaghat (IEL) | 7 | 7 | 7 | 7 | 7 | 7 | 7 | 7 | 7 | 7 | 7 | 7 | 7 | 7 | 7 | 7 | 7 | 7 |  | 33 | 7 | 20 | 7 | 7 | 7 | 23 | 250560
88 | Ghorashal 78MW (MAX)
90 | Ashuganj (United) 53MW | 5 | 5 | 5 | 5 | 5 | 5 | 5 | 5 | 5 | 5 | 5 | 5 | 5 | 5 | 5 | 5 | 5 | 5 |  | 5 | 5 | 5 | 5 | 5 | 5 | 5 | 120000
91 | Juldah (Acorn) | 80 | 80 | 80 | 80 | 80 | 80 | 20 | 28 | 60 | 60 | 60 | 60 | 80 | 80 | 80 | 80 | 80 | 80 |  | 90 | 90 | 88 | 88 | 88 | 80 | 80 | 1713600
92 | Fenchuganj (EPL) 44MW | 50 | 50 | 50 | 50 | 50 | 50 | 20 | 20 | 20 | 20 | 20 | 20 | 20 | 20 | 20 | 20 | 20 | 20 |  | 45 | 50 | 50 | 50 | 50 | 50 | 50 | 835000
93 | Ashuganj (Midland) 51MW
94 | Gagnagar (Orion) | 7 | 7 | 7 | 7 | 7 | 7 | 7 | 7 | 7 | 7 | 7 | 7 | 7 | 7 | 7 | 7 | 7 | 7 |  | 7 | 7 | 7 | 7 | 7 | 7 | 30 | 248112
95 | Patenga 50MW | 45 | 45 | 46 | 46 | 45 | 41 | 9 | 6 | 13 | 25 | 25 | 25 | 30 | 30 | 30 | 38 | 44 | 44 |  | 44 | 44 | 44 | 44 | 41 | 39 | 40 | 839520
96 | Chittagong ECPV 108 MW | 92 | 92 | 92 | 80 | 36 | 13 | 12 | 12 | 19 | 19 | 19 | 19 | 19 | 19 | 19 | 19 | 19 | 19 |  | 92 | 92 | 92 | 92 | 92 | 92 | 92 | 1189440
97 | Katpotti 51 MW | 40 | 40 | 40 | 40 | 6 | 6 | 6 | 6 | 6 | 6 | 5 | 6 | 6 | 6 | 6 | 6 | 6 | 13 |  | 30 | 40 | 41 | 40 | 41 | 40 | 41 | 521136
98 | Bosila 108MW | 71 | 71 | 71 | 45 | 8 | 8 | 8 | 8 | 8 | 8 | 8 | 8 | 8 | 8 | 8 | 8 | 8 | 21 |  | 70 | 61 | 61 | 61 | 62 | 63 | 63 | 753600
99 | Madanganj-55 MW | 55 | 15 | 15 | 15 | 15 | 15 | 15 | 15 | 15 | 15 | 15 | 15 | 15 | 15 | 15 | 15 | 15 | 15 |  | 41 | 55 | 55 | 55 | 55 | 55 | 30 | 653748
100 | Northern 55 MW | 36 | 18 | 18 | 18 | 18 | 18 | 18 | 18 | 18 | 18 | 18 | 18 | 18 | 18 | 18 | 18 | 18 | 30 |  | 55 | 55 | 56 | 56 | 56 | 56 | 56 | 691494
101 | Kushiara 163 MW CCPP GT | 130 | 163 | 163 | 163 | 163 | 100 | 100 | 100 | 130 | 130 | 130 | 130 | 163 | 130 | 130 | 130 | 100 | 100 |  | 130 | 130 | 130 | 130 | 163 | 130 | 163 | 3395176
102 | Sarishabari (Solar) | [6 empty] | 0.2 | 0.4 | 0.7 | 0.8 | 0.2 | 0.9 | 1.4 | 0 | 0 | 0.6 | 0.4 | 0 | [8 empty] | 7400
103 | Banco Energy 54MW | 54 | 54 | 54 | 54 | 54 | 54 | 54 | 54 | 54 | 36 | 36 | 36 | 54 | 54 | 54 | 54 | 54 | 54 |  | 54 | 54 | 54 | 54 | 54 | 54 | 54 | 1237320
104 | APR Energy , Keranigonj
105 | Bramhangoan 100 MW (Aggreko)
106 | United Mymensingh PPL | 180 | 180 | 180 | 180 | 180 | 110 | 67 | 64 | 60 | 60 | 60 | 60 | 60 | 60 | 67 | 74 | 64 | 98 |  | 178 | 178 | 175 | 185 | 190 | 190 | 185 | 2932800
112 | Aggreko Aurahati 100MW
114 | Summit Gazipur-1 150MW | 92 | 93 | 91 | 86 | 48 | 48 | 49 | 45 | 45 | 45 | 45 | 46 | 45 | 47 | 47 | 47 | 53 | 17 |  | 66 | 66 | 92 | 92 | 92 | 93 | 92 | 1542240
115
116
117
118
120 | Eastern Zone Total | 7032 | 6885 | 6875 | 6639 | 6313 | 5743 | 5257.2 | 5126.4 | 5040.7 | 5178.8 | 5191.2 | 5293.9 | 5511.4 | 5532 | 5610 | 5443.6 | 5297.4 | 5663 |  | 6892 | 6910 | 6951 | 6967 | 6785 | 6781 | 6884 | 145572356
121
122
123 | Khulna 60MW
124 | Khulna (KPCL-1 & 3) | 10 | 10 | 10 | 10 | 10 | 10 | 10 | 10 | 10 | 10 | 10 | 10 | 10 | 10 | 10 | 10 | 10 | 10 |  | 97 | 93 | 90 | 90 | 90 | 91 | 93 | 698400
125 | Khulna (KPCL-2) | 87 | 32 | 16 | 16 | 16 | 16 | 16 | 16 | 16 | 16 | 16 | 16 | 16 | 16 | 16 | 16 | 28 | 58 |  | 83 | 99 | 99 | 115 | 115 | 115 | 115 | 1073280
126
127 | Khulna (Aggreko) 55MW
128 | Faridpur Peaking | 9 | [16 empty] | 15 |  | 38 | 41 | 41 | 41 | 41 | 41 | 41 | 258240
129 | Khulna CCPP 225MW | 165 | 140 | 120 | 120 | 120 | 120 | 120 | 120 | 120 | 120 | 120 | 120 | 120 | 120 | 120 | 120 | 120 | 120 |  | 180 | 238 | 245 | 246 | 247 | 246 | 190 | 3673920
130
131
132
133
| Summit Barisal 110 MW | 110 | 110 | 96 | 96 | 96 | 32 | 16 | 16 | 16 | 16 | 16 | 16 | 16 | 16 | 16 | 16 | 16 | 17 |  | 110 | 110 | 110 | 110 | 98 | 113 | 110 | 1449600
136 | Barisal GT: Unit-1, 2 | [17 empty] | 0 |  | 10 | 12 | 12 | 12 | 12 | 12 | 12 | 61491
137 | Bhola Aggreko 95MW | 97 | 96 | 97 | 97 | 96 | 95 | 53 | 51 | 20 | 21 | 21 | 41 | 70 | 71 | 71 | 71 | 72 | 72 |  | 95 | 95 | 0 |  |  |  |  | 1367798
| Bhola CCPP 194MW | 120 | 120 | 120 | 110 | 120 | 120 | 116 | 110 | 110 | 118 | 118 | 115 | 120 | 118 | 120 | 110 | 120 | 120 |  | 110 | 120 | 120 | 110 | 120 | 120 | 110 | 2794000
140 | Bhola (Venture) 33MW | 33 | 33 | 33 | 31 | 31 | 27 | 25 | 24 | 24 | 25 | 21 | 25 | 25 | 25 | 27 | 26 | 25 | 31 |  | 33 | 37 | 37 | 38 | 38 | 38 | 36 | 700334
141 | Bangla Trak Noapara | [17 empty] | 0 |  | 94 | 94 | 94 | 94 | 94 | 94 | 94 | 530880
142 | Noapara (KZA) 40MW | 40 | 40 | 8 | 8 | 8 | 8 | 8 | 8 | 8 | 8 | 8 | 8 | 8 | 8 | 8 | 8 | 8 | 8 |  | 40 | 40 | 40 | 40 | 40 | 40 | 40 | 448875
143 | Gopalganj Peaking | 59 | 30 | 25 | 25 | [7 empty] | 0 | 3 | 4 | 4 | 7 | 20 | 42 |  | 85 | 85 | 0 | 25 | 56 | 30 | 34 | 423680
144 | Bheramara GT-1,2,3
145
146 | Bheramara HVDC | 743 | 770 | 770 | 770 | 770 | 770 | 770 | 752 | 751 | 763 | 781 | 782 | 781 | 781 | 781 | 781 | 741 | 740 |  | 780 | 780 | 780 | 780 | 780 | 780 | 780 | 18393454
147 | Bheramara 360 MW | 380 | 416 | 417 | 416 | 417 | 350 | 300 | 300 | 270 | 270 | 270 | 350 | 380 | 350 | 350 | 300 | 250 | 350 |  | 360 | 360 | 360 | 380 | 380 | 390 | 422 | 8824032
148
149
150 | Barapukuria Unit-1
151 | Barapukuria Unit-2
152 | Barapukuria Unit-3 |  |  | 24 | 76 | 88 | 145 | 156 | 170 | 152 | 158 | 170 | 170 | 170 | 170 | 169 | 169 | 170 | 170 |  | 169 | 169 | 169 | 170 | 168 | 170 | 170 | 3336100
153 | Baghabari GT 71MW
156 | Baghabari GT 100MW
| Baghabari Peaking 50MW | 50 | [16 empty] | 30 |  | 50 | 50 | 50 | 50 | 50 | 50 | 42 | 378040
157 | Sirajgonj Unit-1 225MW (Gas) | 208 | 219 | 219 | 220 | 219 | 219 | 218 | 180 | 182 | 189 | 185 | 190 | 197 | 182 | 191 | 188 | 184 | 200 |  | 217 | 218 | 218 | 219 | 219 | 218 | 220 | 5162818
158 | Sirajgonj Unit-1 225MW (Oil)
Sirajgonj Unit-2 225MW (Gas)
| Sirajgonj Unit-2 225MW (Oil) | 220 | 132 | 130 | 129 | 136 | 130 | 130 | 130 | 130 | 130 | 130 | 130 | 82 | 0 | [12 empty] | 1809327
159 | Sirajgonj Unit-3 225 MW(Gas)
Sirajgonj Unit-3 225 MW(Oil)
160 | Sirajgonj Unit-4 414 MW(Gas) | [13 empty] | 0 | 76 | 76 | 76 | 76 |  | 100 | 300 | 300 | 308 | 305 | 310 | 0 | 1630909
161 | Bera Peaking | 36 | [16 empty] | 18 |  | 48 | 48 | 48 | 49 | 49 | 49 | 44 | 345058
162 | Bogra (GBB) | 22 | 22 | 22 | 22 | 22 | 19 | 12 | 10 | 11 | 11 | 12 | 18 | 22 | 22 | 22 | 22 | 18 | 16 |  | 22 | 22 | 22 | 22 | 22 | 22 | 22 | 439680
163 | Bogra (EPL) | 10 | 10 | 10 | 10 | 10 | 10 | 10 | 10 | 10 | 10 | 10 | 10 | 10 | 10 | 10 | 10 | 10 | 10 |  | 10 | 10 | 10 | 10 | 10 | 10 | 10 | 239904
164 | Ullapara (Summit) | 5 | 5 | 5 | 5 | 5 | 8 | 8 | 5 | 8 | 8 | 8 | 0 | 0 |  | 0 | 5 | 5 | 8 |  | 11 | 11 | 11 | 11 | 11 | 11 | 11 | 155322
165 | Amnura 50MW | 12 | 12 | 12 | 12 | 12 | 12 | 12 | 12 | 12 | 25 | 25 | 25 | 25 | 25 | 25 | 25 | 25 | 25 |  | 40 | 40 | 40 | 40 | 40 | 40 | 40 | 612430
166 | Katakhali (Northern) | 50 | 50 | 50 | 50 | 50 | 50 | 8 | 8 | 8 | 8 | 8 | 8 | 8 | 25 | 25 | 25 | 25 | 32 |  | 43 | 43 | 43 | 43 | 50 | 50 | 50 | 773872
167 | Katakhali Peaking | 36 | 36 | 36 | 36 | 36 | 12 | [11 empty] | 16 |  | 37 | 37 | 40 | 38 | 38 | 37 | 36 | 415700
168 | Santahar Peaking | 37 | 37 | 38 | 37 | [13 empty] | 32 |  | 39 | 35 | 33 | 33 | 32 | 32 | 32 | 369179
169 | Rajlanka 52 MW | 52 | 52 | 8 | 8 | 8 | 8 | 8 | 8 | 8 | 8 | 8 | 8 | 8 | 8 | 8 | 8 | 8 | 8 |  | 44 | 50 | 52 | 52 | 52 | 52 | 52 | 519840
170 | Chapainawabganj-100 MW | 51 | 51 | 51 | 51 | [13 empty] | 4 |  | 90 | 102 | 102 | 102 | 102 | 96 | 92 | 762728
171
172
173 | Rangpur GT | 10 | [16 empty] | 17 |  | 12 | 10 | 10 | 10 | 12 | 12 | 12 | 82000
175 | Saidpur GT | 18 | 18 | 18 | 18 | [16 empty] | 18 | 18 | 18 | 19 | 19 | 19 | 157000
176
177
178
178 | Western Zone Total | 2670 | 2441 | 2335 | 2373 | 2270 | 2161 | 1996 | 1940 | 1866 | 1914 | 1937 | 2042 | 2071 | 1961 | 2049 | 1993 | 1931 | 2245 | 0 | 3047 | 3367 | 3194 | 3256 | 3290 | 3288 | 2929 | 57887891
177