## Forecast
[5 empty] | Power Grid Company of Bangladesh Ltd. | [10 empty] | QF-LDC-07
|  |  | Report on forecasted generation & Demand of national grid on | [6 empty] | 2018-09-14 | Friday
|  | Date (day): | 2018-09-14 |  | Friday
| Probable Maximum |  | Generation : |  | (a) At Day Peak Hour : | 11964 | MW |  |  | (b) At Evening Peak Hour : |  | 12883 | MW
Sl. | [6 empty] | Present | Actual Generation |  | Forecasted Available Gen. on |  | Ev. Peak Gen.Shortage |  | Plants under |  | Probable
No. | Name of the Power Station |  | Fuel | Producer | Installed Capacity |  | Capacity | On | 2018-09-13 | 2018-09-14 | during | for Fuel | for plant. S/D | Shut down (date)/ |  | Start up
[8 empty] | Day Peak | Ev. Peak | Day Peak | Ev. Peak | Limitation | M/C Problem | Remarks |  | Date
[5 empty] | Unit No. X Capacity | MW | MW | MW | MW | MW | MW | MW | MW
1 | Ghorasal ST: Unit-1,2 |  | Gas | PDB | 2*55 | 110 | 85 | 74 | 74 | 74 | 74 |  | 11
| Ghorasal ST: Unit-3 |  | Gas | PDB | 1*210 | 210 | 170 | 0 | 0 | 0 | 0 |  | 170 | Under maint.
| Ghorasal ST: Unit-4 |  | Gas | PDB | 1*210 | 210 | 180 | 0 | 0 | 0 | 0 |  | 180 | Under maint.
| Ghorasal ST: Unit-5 |  | Gas | PDB | 1*210 | 210 | 190 | 120 | 120 | 120 | 120 | 70 |  | Gas shortage
2 | Ghorasal ST: Unit-7 |  | Gas | PDB | 1*243+1*122 | 365 | 365 | 0 | 250 | 170 | 170 |  | 195 | Gas shortage
3 | Ghorashal 78MW (MAX) |  | Gas | QRPP | 2*40 | 78 | 78 | 0 | 0 | 69 | 78
4 | Ghorashal (Regent) |  | Gas | IPP | 34*3.35 | 108 | 108 | 22 | 22 | 50 | 90 |  | 18 | Engine problem
5 | Haripur GT: Unit-1, 2 |  | Gas | SBU, PDB | 2*32 | 64 | 40 | 0 | 0 | 0 | 0 | 40 |  | Gas shortage
6 | Haripur 412 MW CCPP |  | Gas | EGCB | 1*273+1*139 | 412 | 412 | 360 | 365 | 412 | 412
7 | Haripur NEPC 110MW |  | HFO | IPP | 8*15 | 110 | 110 | 26 | 110 | 110 | 110
8 | Haripur Power CCPP 360MW |  | Gas | IPP | 1*235+1*125 | 360 | 360 | 302 | 301 | 300 | 360
9 | Meghnaghat CCPP 450MW |  | Gas | IPP | 2*150+1*150 | 450 | 450 | 430 | 400 | 450 | 450
10 | Meghnaghat (IEL) |  | HFO | QRPP | 12*8.9 | 100 | 100 | 44 | 85 | 100 | 100
11 | Meghnaghat CCPP(Summit) |  | HSD | IPP | 2*110+1*110 | 305 | 305 | 0 | 0 | 0 | 305
12 | Madanganj 102MW |  | HFO | QRPP | 6*17 | 102 | 100 | 15 | 81 | 81 | 81 |  | 19 | Engine problem
13 | Madanganj-55 MW |  | HFO | (IPP) | 3*17.08+1*11.3 | 55 | 55 | 40 | 40 | 55 | 55
14 | Keraniganj (Powerpac) 100MW |  | HFO | QRPP | 8*13.45 | 100 | 100 | 82 | 100 | 100 | 100
15 | Narshingdi (Doreen) |  | Gas | SIPP, REB | 8*2.90 | 22 | 22 | 19 | 19 | 22 | 22
16 | Siddhirgonj ST 210MW |  | Gas | PDB | 1*210 | 210 | 115 | 0 | 0 | 0 | 0 |  | 115 | Under maint.
17 | Siddhirgonj GT Unit-1& 2 |  | Gas | EGCB | 2*105 | 210 | 210 | 0 | 0 | 0 | 0 | 210 |  | Gas shortage
18 | Siddhirganj (Desh) |  | HSD | QRPP | 96*1.2 | 100 | 100 | 0 | 100 | 100 | 100
19 | Siddhirganj (Dutch Bangla) |  | HFO | QRPP | 12*8.9 | 100 | 100 | 20 | 100 | 100 | 100
20 | Siddhirganj CCPP-335 MW |  | Gas | EGCB | 1*217 | 217 | 217 | 220 | 216 | 216 | 216
21 | Pagla (DPA ) |  | HSD | QRPP | 100*0.5 | 50 | 50 | 21 | 10 | 45 | 45
22 | Gagnagar (Orion) |  | HFO | IPP | 12*8.924 | 102 | 102 | 58 | 102 | 102 | 102
23 | Katpotti 51 MW |  | HFO | IPP | 7*7.9 | 51 | 51 | 34 | 40 | 40 | 40 |  | 11 | Engine problem
24 | Banco Energy 54MW |  | HFO | IPP | 3*18 | 54 | 54 | 54 | 54 | 54 | 54
25 | Kodda 149 MW |  | HFO | BPDB-RPCL | 9*17.06 | 149 | 149 | 48 | 149 | 149 | 149
26 | Northern 55 MW |  | HFO | IPP | 3*19.3 | 55 | 55 | 37 | 56 | 55 | 55
27 | Southern 55MW |  | HFO | IPP | 3*19.3 | 55 | 55 | 36 | 55 | 55 | 55
28 | Bosila 108MW |  | HFO | IPP | 12*8.775+1*3.5 | 108 | 108 | 71 | 30 | 70 | 70 |  | 38 | Engine problem
29 | Summit Power,(Madhabdi+Ashulia) |  | Gas | SIPP,REB | 3*3.67+4*8.73 | 80 | 80 | 53 | 56 | 57 | 57 |  | 23 | Engine problem
30 | Summit Maona |  | Gas | SIPP,REB | 4*8.73 | 33 | 33 | 17 | 33 | 33 | 33
31 | Summit Rupganj |  | Gas | SIPP,REB | 4*8.73 | 33 | 33 | 25 | 33 | 33 | 33
32 | Gazipur (RPCL) |  | HFO | IPP | 6*8.9 | 52 | 52 | 33 | 20 | 41 | 41 |  | 11 | Engine problem
33 | Tongi GT |  | Gas | PDB | 1* 105 | 105 | 105 | 0 | 0 | 0 | 0 |  | 105 | Under maint.
34 | Summit Gazipur |  | HFO | IPP | 18*17.076 | 300 | 300 | 72 | 268 | 265 | 265 |  | 35 | Machine problem
| APR Energy , Keranigonj |  | HSD | IPP | 236*1.4 | 300 | 300 | 0 | 0 | 300 | 300
35 | Bramhangoan 100 MW (Aggreko) |  | HSD | IPP | 100 | 100 | 100 | 0 | 0 | 100 | 100
36 | Aggreko Aurahati 100MW |  | HSD | IPP | 0.85*23+0.95*91 | 100 | 100 | 0 | 0 | 100 | 100
37 | Summit Gazipur-1 150MW |  | HFO | IPP | 149 MW | 149 | 149 | 61 | 91 | 73 | 115
| Dhaka area Total |  |  |  |  | 6084 | 5848 | 2394 | 3380 | 4101 | 4557 | 320 | 931
38 | Chittagong ST-1 (Raozan) |  | Gas | PDB | 1*210 | 210 | 180 | 0 | 0 | 0 | 0 | 180 |  | Gas shortage
| Chittgong ST-2 (Raozan) |  | Gas | PDB | 1*210 | 210 | 180 | 85 | 85 | 130 | 150
39 | Raozan 25 MW (RPCL) |  | HFO | IPP | 3*8.9 | 25 | 25 | 8 | 16 | 16 | 16 |  | 9 | Engine problem
40 | Patenga 50MW |  | HFO | IPP | 8*6.98 | 50 | 50 | 23 | 42 | 41 | 41
41 | Kaptai Hydro: Unit-1,2,3,4, 5 |  | Hydro | PDB | 2*40+3*50 | 230 | 230 | 105 | 105 | 115 | 115
42 | Sikalbaha ST 60MW |  | Gas | PDB | 1*60 | 60 | 40 | 0 | 0 | 0 | 0 |  | 40 | Under maint.
43 | Sikalbaha 225MW |  | Gas/HSD | PDB | 1*150+1*175 | 225 | 225 | 190 | 191 | 215 | 215
44 | Sikalbaha Peaking GT |  | Gas/HSD | PDB | 1*150 | 150 | 150 | 90 | 120 | 120 | 130
45 | Sikalbaha (Energis) |  | HFO | RPP | 4*12.5+2*11.9+1*3+1*1.5 | 51 | 51 | 24 | 42 | 50 | 50
46 | Hathazari peaking |  | HFO | PDB | 11*8.9 | 98 | 98 | 0 | 73 | 74 | 74
47 | Dohazari Peaking |  | HFO | PDB | 6*17 | 102 | 102 | 32 | 45 | 50 | 50
48 | Juldah (Acorn) |  | HFO | QRPP | 8*13.45 | 100 | 100 | 80 | 90 | 80 | 90 |  | 10 | Engine problem
49 | Barabkunda (Regent) |  | Gas | SIPP, PDB | 8*2.90 | 22 | 22 | 16 | 19 | 19 | 19
* | Malancha, Ctg. EPZ (United) |  | Gas |  | 5*8.73+3*9.34 |  | 0 | 5 | 21 | 30 | 35
50 | Chittagong ECPV 108 MW |  | HFO | IPP | 16*7 | 108 | 108 | 73 | 92 | 93 | 93 |  | 15 | Engine problem
| Chittagong area Total |  |  |  |  | 1641 | 1561 | 731 | 941 | 1033 | 1078 | 180 | 74
51 | Ashuganj ST: Unit- 3 |  | Gas | APSCL | 1*150 | 150 | 135 | 0 | 0 | 0 | 0 | 135 |  | Gas shortage
| Ashuganj ST: Unit- 4 |  | Gas | APSCL | 1*150 | 150 | 129 | 100 | 100 | 100 | 100 | 29 |  | Gas shortage
| Ashuganj ST: Unit- 5 |  | Gas | APSCL | 1*150 | 150 | 134 | 100 | 100 | 100 | 100 | 34 |  | Gas shortage
52 | Ashuganj CCPP 225 MW |  | Gas | APSCL | 1*142+1*75 | 221 | 221 | 182 | 181 | 217 | 217
53 | Ashuganj CCPP(North) |  | Gas | APSCL | 1*360 | 360 | 360 | 360 | 360 | 360 | 360
54 | Ashuganj CCPP(South) |  | Gas | APSCL | 1*360 | 360 | 360 | 305 | 301 | 360 | 360 |  |  | FGMO
55 | Ashuganj Engines TSK |  | Gas | APSCL | 14*3.968 | 53 | 45 | 39 | 42 | 42 | 42
56 | Ashuganj (Precision) 55MW |  | Gas | RPP | 15*4 | 55 | 55 | 5 | 5 | 5 | 5 | 50 |  | Gas shortage
57 | Ashuganj (United) 53MW |  | Gas | QRPP | 14*4 | 53 | 53 | 5 | 5 | 5 | 5 | 48 |  | Gas shortage
58 | Ashuganj 195MW Modular |  | Gas | IPP | 20*9.73+1*16 | 195 | 195 | 68 | 68 | 68 | 68 | 127 |  | Gas shortage
59 | Ashuganj (Midland) 51MW |  | Gas | IPP | 6*9.34 | 51 | 51 | 0 | 0 | 0 | 0
60 | B.Baria (Aggreko) 85MW |  | Gas | QRPP | 86*1.10 | 85 | 85 | 85 | 85 | 85 | 85
61 | Daudkandi Peaking 52MW |  | HFO | PDB | 6*8.92 | 52 | 52 | 0 | 49 | 0 | 50
62 | Chandpur CCPP |  | Gas | PDB | 1*106+1*57 | 163 | 163 | 153 | 153 | 155 | 155
63 | Feni (Doreen) 22MW |  | Gas | SIPP, PDB | 8*2.90 | 22 | 22 | 19 | 21 | 22 | 22
64 | Feni, Mohipal (Doreen) |  | Gas | SIPP, REB | 4*2.90 | 11 | 11 | 8 | 8 | 11 | 11
** | Tripura |  |  | Imported power | 0 | 160 | 160 | 102 | 168 | 122 | 167
65 | Jangalia (Summit) 33MW |  | Gas | SIPP, PDB | 4*8.73 | 33 | 33 | 33 | 33 | 33 | 33
66 | Lakdhanvi 52 MW |  | HFO | IPP | 6*8.92 | 52 | 52 | 0 | 8 | 52 | 52
67 | Summit Comilla 25MW |  | Gas | SIPP, PDB | 3*3.67+2*6.97 | 25 | 25 | 12 | 21 | 22 | 22
68 | Daudkandi bangla trak |  | HSD | IPP | 154*1.4 | 200 | 200 | 0 | 0 | 200 | 200
| Comilla Area Total |  |  |  |  | 2601 | 2541 | 1576 | 1708 | 1959 | 2054 | 423 | 0
69 | Mymensingh RPCL 210MW |  | Gas | IPP | 4*35+1*70 | 210 | 202 | 45 | 45 | 46 | 46 | 156 |  | Gas shortage
70 | Tangail (Doreen) 22MW |  | Gas | SIPP, PDB | 8*2.90 | 22 | 22 | 20 | 20 | 22 | 22
71 | Jamalpur 95MW |  | HFO | IPP | 12*8.924 | 95 | 95 | 32 | 89 | 95 | 95
72 | Sarishabari (Solar) |  | Solar | IPP | 1*3 | 3 | 3 | 2 | 0 | 2 | 0
73 | United Mymensingh PPL |  | HFO | IPP | 200 | 200 | 200 | 124 | 178 | 185 | 185 |  | 15 | Engine problem
| Mymensingh Area Total |  |  |  |  | 530 | 522 | 223 | 332 | 350 | 348 | 156 | 0
74 | Fenchugonj CCPP-1 |  | Gas | PDB | 2*32+1*33 | 97 | 70 | 55 | 58 | 60 | 60
75 | Fenchugonj CCPP-2 |  | Gas | PDB | 2*35+1*35 | 104 | 90 | 30 | 30 | 60 | 60
76 | Kushiara 163 MW CCPP GT |  | Gas | IPP | 1*109+1*54 | 163 | 163 | 100 | 130 | 163 | 163
77 | Shajibazar 330 MW |  | Gas | PDB | 3*110 | 330 | 330 | 298 | 299 | 330 | 330
78 | Fenchugonj (Barakatullah) 51MW |  | Gas | RPP | 19*2.90 | 51 | 51 | 47 | 47 | 45 | 45
79 | Fenchuganj (EPL) 44MW |  | Gas | RPP | 12*3.3+5*2 | 44 | 44 | 50 | 50 | 50 | 50
80 | Hobiganj 11MW |  | Gas | SIPP, REB | 4*2.90 | 11 | 11 | 11 | 11 | 11 | 11
81 | Shahjibazar GT: Unit- 8, 9 |  | Gas | PDB | 2*35 | 70 | 66 | 46 | 65 | 66 | 66
82 | Shahjibazar 86MW |  | Gas | RPP | 32*2.90 | 86 | 86 | 84 | 90 | 86 | 86
83 | Shahjibazar (EPL) 50MW |  | Gas | RPP | 27*2.0 | 50 | 50 | 45 | 46 | 47 | 47
84 | Sylhet GT 150 MW |  | Gas | PDB | 1*142 | 142 | 142 | 78 | 78 | 130 | 130 | 12
85 | Sylhet GT 20 MW |  | Gas | PDB | 1*20 | 20 | 20 | 0 | 19 | 19 | 19
86 | Sylhet (EPL) 50MW |  | Gas | RPP | 27*2 | 50 | 50 | 43 | 48 | 45 | 48
87 | Shahjahanulla 25 MW |  | Gas | SIPP, REB | 3*9.34 | 25 | 25 | 12 | 12 | 12 | 12
88 | Summit Bibiana- 2 |  | Gas | IPP | 1*222+1*119 | 341 | 341 | 270 | 250 | 341 | 341 |  |  | FGMO
89 | Sylhet (Desh) 10MW |  | Gas | RPP | 6*1.95 | 10 | 10 | 9 | 9 | 9 | 9
| Sylhet Area Total |  |  |  |  | 1594 | 1549 | 1178 | 1242 | 1474 | 1477 | 12 | 0
90 | Bheramara GT-1,2,3 |  | HSD | PDB | 3*20 | 60 | 46 | 0 | 0 | 0 | 48
| Bheramara (HVDC ) |  | 0 | Imported power | 2*500 | 1000 | 1000 | 769 | 769 | 778 | 778
91 | Khulna (KPCL-1 & 3) |  | HFO | IPP | 19*6.5 | 110 | 110 | 51 | 90 | 94 | 100 |  | 10 | Engine problem
92 | Khulna (KPCL-2) |  | HFO | QRPP | 7*17 | 115 | 115 | 56 | 115 | 115 | 115
93 | Faridpur Peaking |  | HFO | PDB | 8*6.89 | 54 | 54 | 0 | 42 | 42 | 42
94 | Khulna CCPP 225MW |  | HSD | NWPGCL | 1*150+1*75 | 230 | 230 | 120 | 245 | 225 | 225
95 | Gopalganj Peaking |  | HFO | PDB | 16*6.98 | 109 | 109 | 0 | 70 | 80 | 80
96 | Bheramara 360 MW |  | Gas | NWPGCL | 1*278+1*132 | 410 | 410 | 350 | 380 | 410 | 410
97 | Noapara (KZA) 40MW |  | HFO | QRPP | 5*8.5 | 40 | 40 | 32 | 40 | 40 | 40
98 | Khulna (Aggreko) 55MW |  | HSD | QRPP | 71*0.85 | 55 | 0 | 0 | 0 | 0 | 0 |  |  | Contract Expired
99 | Bangla Trak Noapara |  | HSD | IPP | 70*1.4 | 100 | 100 | 0 | 94 | 95 | 95
| Khulna Area Total |  |  |  |  | 2283 | 2214 | 1378 | 1845 | 1879 | 1933 | 0 | 10
100 | Summit Barisal 110 MW |  | HFO | IPP | 7*17.076 | 110 | 110 | 80 | 100 | 110 | 110
101 | Barisal GT: Unit-1, 2 |  | HSD | PDB | 2*20 | 40 | 30 | 0 | 26 | 0 | 26
102 | Bhola (Venture) 33MW |  | Gas | RPP | 1*34.50 | 33 | 33 | 25 | 35 | 33 | 33
103 | Bhola CCPP 194MW |  | Gas | PDB | 2*63+1*68 | 194 | 194 | 110 | 112 | 120 | 120 |  | 74
104 | Bhola Aggreko 95MW |  | Gas | QRPP | 96*1.10 | 95 | 95 | 95 | 96 | 95 | 95
| Barisal Area Total |  |  |  |  | 472 | 462 | 310 | 369 | 358 | 384 | 0 | 74
105 | Baghabari GT 71MW |  | Gas | PDB | 1*71 | 71 | 71 | 0 | 0 | 0 | 0 | 71 |  | Gas shortage
| Baghabari GT 100MW |  | Gas | PDB | 1*100 | 100 | 100 | 0 | 0 | 0 | 0 |  | 100 | Under maint.
106 | Baghabari Peaking 50MW |  | HFO | PDB | 6*8.9 | 52 | 52 | 0 | 50 | 50 | 50
107 | Bera Peaking |  | HFO | PDB | 9*8.29 | 71 | 71 | 0 | 36 | 0 | 36 |  | 35 | Under S/D.
108 | Amnura 50MW |  | HFO | QRPP | 7*7.79 | 50 | 50 | 12 | 40 | 12 | 40 |  | 10 | Fuel shortage.
109 | Katakhali (Northern) |  | HFO | QRPP | 6*8.9 | 50 | 50 | 32 | 50 | 43 | 43
110 | Katakhali Peaking |  | HFO | PDB | 6*8.7 | 50 | 50 | 0 | 40 | 0 | 40
111 | Sirajgonj Unit-1 225MW |  | Gas/HSD | NWPGCL | 1*150+1*75 | 210 | 210 | 149 | 147 | 210 | 210
112 | Sirajgonj Unit-2 225MW |  | Gas/HSD | NWPGCL | 1*150+1*75 | 220 | 220 | 167 | 163 | 200 | 200
| Sirajgonj Unit-3 225MW |  | Gas/HSD | NWPGCL | 1*150+1*75 | 141 | 141 | 0 | 0 | 0 | 0 |  |  | Under Shut down
| Sirajgonj Unit-4 414 MW(Gas) |  | Gas | SNWPGCL | 1*272+1*132 MW | 0 | 0 | 303 | 220 | 0 | 0 |  |  | Under Shut down
113 | Santahar Peaking |  | HFO | PDB | 6*8.7 | 50 | 50 | 37 | 38 | 40 | 40
114 | Bogra (GBB) |  | Gas | RPP | 6*4 | 22 | 22 | 22 | 22 | 22 | 22
115 | Bogra (EPL) |  | Gas | RPP | 5*3.3+5*2 | 20 | 10 | 10 | 10 | 10 | 10
116 | Ullapara (Summit) |  | Gas | SIPP, REB | 4*2.90 | 11 | 11 | 5 | 11 | 11 | 11
117 | Rajlanka 52 MW |  | HFO | IPP | 6*8.92 | 52 | 52 | 8 | 53 | 52 | 52
118 | Chapainawabganj-100 MW |  | HFO | PDB | 12*8.924 | 104 | 104 | 0 | 102 | 0 | 102
| Rajshahi Area Total |  |  |  |  | 1274 | 1264 | 745 | 982 | 650 | 856 | 71 | 145
119 | Barapukuria Unit-1 |  | Coal | PDB | 1*125 | 125 | 85 | 0 | 0 | 0 | 0 |  | 85 | Under maint.
| Barapukuria Unit-2 |  | Coal | PDB | 1*125 | 125 | 85 | 0 | 0 | 0 | 0 | 85 |  | Coal shortage
120 | Barapukuria Unit-3 |  | Coal | PDB | 1*275 | 274 | 274 | 0 | 0 | 160 | 160 | 114
121 | Rangpur GT |  | HSD | PDB | 1*20 | 20 | 20 | 0 | 13 | 0 | 17
122 | Saidpur GT |  | HSD | PDB | 1*20 | 20 | 20 | 18 | 18 | 0 | 19
| Rangpur Area Total |  |  |  |  | 564 | 484 | 18 | 31 | 160 | 196 | 199 | 85
| Total |  |  |  |  | 17043 | 16445 | 8553 | 10830 | 11964 | 12883 | 1361 | 1319
| Usable load at Substation end after deducting Auxiliary use & Transmission loss | [6 empty] | 8098.8934 | 10255 | 11328.7922 | 12198.9995
A. |  | 2018-09-13 | (Yesterday) |  |  |  |  | Thursday
1 | Highest Generation : |  |  | 10830 | MW at | 20:00 | hrs | 11 Evening Peak Hour : | [5 empty] | 20:00 | hrs.
2 | Minimum Generation : |  |  | 6892.1 | MW at | 7:00 | hrs | 12 Max. Demand (Generation end) at evening peak hour : | [5 empty] | 10830 | MW
3 | Day peak Generation : |  |  | 8553 | MW at | 12:00 | hrs | 13 Max. Demand (Substation end) at evening peak hour : | [5 empty] | 10255 | MW
4 | Evening peak Generation : |  |  | 10830 | MW at | 20:00 | hrs | 14 Load Shed (Substation end) at evening peak hour : | [5 empty] | 0 | MW
5 | Total Energy Generation : |  | 212.0023 | MKWHr | By Solar | 0.0083 | MKWHr | 15. Area wise Demand (S/S end), Supply (S/S end) & | [5 empty] | 16 Hourly Load Shed during
| By Gas: | 138.6813 | MKWHr |  | By Oil: | 49.2276 | MKWHr | Load Shed (S/S end) at Evening peak hour in MW : | [5 empty] | Evening Peak hours :
| By Coal: | 0 | MKWHr |  | By Hydro: | 2.5068 | MKWHr | Area | Demand | Supply |  | Loadshed |  | Time |  | Loadshed
6 | Generation Shortfall : |  | For Fuel Limitation = |  |  | 1361 | MW | Dhaka | 3851 | 3851 |  | 0
|  |  | For Plants S/D or M/C prob = |  |  | 1319 | MW | Chittagong | 1038 | 1038 |  | 0 |  | 18:00 |  | 0
|  |  | Total = |  |  | 2680 | MW | Khulna | 1333 | 1333 |  | 0 |  | 18:30 |  | 0
7 | Total Gas Supplied : |  |  | 1216.21 | MMCFD |  |  | Rajshahi | 1074 | 1074 |  | 0 |  | 19:00 |  | 0
8 | Fuel Cost : | i) Gas : | Taka | 97873236.228 | ii) Oil : | Taka | 453731828.53 | Comilla | 980 | 980 |  | 0 |  | 19:30 |  | 0
|  | iii) Coal : | Taka | 0 | Total | Taka | 551605064.758 | Mymensingh | 765 | 765 |  | 0 |  | 20:00 |  | 0
9 | Export Through E-W Interconnectors : |  |  |  | i) Energy | 1.4425 | MKWHr. | Sylhet | 439 | 439 |  | 0 |  | 21:00 |  | 0
| ii) During Peak Demand : |  |  | -240 | MW at | 20:00 | hrs | Barisal | 263 | 263 |  | 0 |  | 22:00 |  | 0
| iii) Maximum : |  |  | -280 | MW at | 3:00 | hrs | Rangpur | 512 | 512 |  | 0 |  | 23:00 |  | 0
10 | Maximum Temperature in Dhaka was |  |  |  | 30.7° C |  |  | Total | 10255 | 10255 |  | 0
B. |  | 2018-09-14 | (Today) |  |  |  | Friday |  |  | Probable max. temperature in Dhaka |  |  | 32.8° C
Forecast
1 | Maximum Demand* Evening (Generation end) |  |  |  | 10500 | MW |  | 6 Total Load Shed forecast (Substation end) : |  |  |  |  | 0 | MW
2 | Maximum Generation (Generation end) |  |  |  | 12883 | MW |  | 7 Area wise Load Shed forecast (Substation end) :
3 | Maximum Demand* Day (Generation end) |  |  |  | 8000 | MW
4 | Reserve(Generation end) |  |  |  | 2383 | MW |  | Dhaka | Chittagong | Khulna | Rajshahi | Comilla | Mymensingh | Sylhet | Barisal | Rangpur
5 | Total Energy Generation |  |  |  | 205.5424 | MKWHr |  | MW | MW | MW | MW | MW | MW | MW | MW | MW
6 | Actual Minimum Generation up to 8:00 hrs. |  |  |  | 7066.4 | MW at | 8:00 | 0 | 0 | 0 | 0 | 0 | 0 | 0 | 0 | 0
* Import Through HVDC C/B Interconnector : |  |  |  |  | i) Energy | 18.4131 | MKWHr. | ii) HVDC Flow at Peak Time |  | 769 | MW at | 20:00 | hrs.
* Import Through Comilla C/B Interconnector : |  |  |  |  | i) Energy | 3.1651 | MKWHr. | iii) Maximum HVDC Flow : |  | 779 | MW at | 2:00 | hrs.
*Cost for HVDC, Tripura & Solar energy is not usually included in the total fuel cost.
Water Level of Kaptai Lake at 06:00 hr (ft): |  |  |  |  | (a) Yesterday : | 104.38 |  | (b) Today: | 104.38 |  | (c) Rule Curve: |  | 101.99
.
|  |  |  | Sub Divisional Engineer | [6 empty] | Executive Engineer
|  |  |  | Network Operation Division | [6 empty] | Network Operation Division

## YesterdayGen
2018-09-13
Plant Name | Ghorasal ST: Unit-1,2 | Ghorasal ST: Unit-3 | Ghorasal ST: Unit-4 | Ghorasal ST: Unit-5 | Ghorasal ST: Unit-7 | Ghorashal (Regent) | Ghorashal 78MW (MAX) | Haripur 412 MW CCPP | Haripur Power CCPP 360MW | Haripur NEPC 110MW | Haripur GT: Unit-1, 2 | Meghnaghat CCPP 450MW | Meghnaghat CCPP(Summit) | Meghnaghat (IEL) | Madanganj 102MW | Madanganj-55 MW | Siddhirganj CCPP-335 MW | Siddhirgonj ST 210MW | Siddhirgonj GT Unit-1& 2 | Siddhirganj (Desh) | Siddhirganj (Dutch Bangla) | Gagnagar (Orion) | Kodda 149 MW | Keraniganj (Powerpac) 100MW | Bosila 108MW | Pagla (DPA ) | Katpotti 51 MW | Banco Energy 54MW | Northern 55 MW | Southern 55MW | Narshingdi (Doreen) | Summit Ashulia | Summit Madhabdi | Summit Maona | Summit Rupganj | Gazipur (RPCL) | Tongi GT | Kaptai Unit-1, 2 & 3 | Kaptai Unit-4 & 5 | Chittagong ST-1 (Raozan) | Chittgong ST-2 (Raozan) | Raozan 25 MW (RPCL) | Sikalbaha 225MW (Gas) | Sikalbaha 225MW (Oil) | Sikalbaha GT 150MW (Gas) | Sikalbaha GT 150MW (Oil) | Sikalbaha ST 60MW | Sikalbaha (Energis) | Hathazari peaking | Dohazari Peaking | Juldah (Acorn) | Chittagong ECPV 108 MW | Patenga 50MW | Barabkunda (Regent) | Malancha, Ctg. EPZ (United) | Ashuganj ST: Unit- 3 | Ashuganj ST: Unit- 4 | Ashuganj ST: Unit- 5 | Ashuganj CCPP(North) | Ashuganj CCPP(South) | Ashuganj CCPP 225 MW | Ashuganj 195MW Modular | Chandpur CCPP | Ashuganj Engines TSK | Ashuganj (Precision) 55MW | Ashuganj (United) 53MW | Ashuganj (Midland) 51MW | B.Baria (Aggreko) 85MW | Daudkandi Peaking 52MW | Lakdhanvi 52 MW | Feni (Doreen) 22MW | Feni, Mohipal (Doreen) | Jangalia (Summit) 33MW | Summit Comilla 25MW | Tripura | Mymensingh RPCL 210MW | Jamalpur 95MW | Tangail (Doreen) 22MW | Sarishabari (Solar) | Fenchugonj CCPP-1 | Fenchugonj CCPP-2 | Fenchugonj (Barakatullah) 51MW | Fenchuganj (EPL) 44MW | Kushiara 163 MW CCPP GT | Shajibazar 330 MW | Shahjibazar GT: Unit- 8, 9 | Shahjibazar 86MW | Shahjibazar (EPL) 50MW | Sylhet GT 150 MW | Sylhet GT 20 MW | Sylhet (EPL) 50MW | Sylhet (Desh) 10MW | Summit Bibiana- 2 | Shahjahanulla 25 MW | Hobiganj 11MW | Daudkandi bangla trak | Summit Gazipur | APR Energy , Keranigonj | Bramhangoan 100 MW (Aggreko) | United Mymensingh PPL | Aggreko Aurahati 100MW | Summit Gazipur-1 150MW | EasternBlank | Bheramara (HVDC ) | Bheramara GT-1,2,3 | Bheramara 360 MW | Khulna (KPCL-1 & 3) | Khulna (KPCL-2) | Khulna CCPP 225MW | Khulna 60MW | Khulna (Aggreko) 55MW | Faridpur Peaking | Gopalganj Peaking | Noapara (KZA) 40MW | Bhola CCPP 194MW | Bhola (Venture) 33MW | Summit Barisal 110 MW | Barisal GT: Unit-1, 2 | Baghabari GT 100MW | Baghabari GT 71MW | Baghabari Peaking 50MW | Bera Peaking | Chapainawabganj-100 MW | Amnura 50MW | Katakhali (Northern) | Katakhali Peaking | Rajlanka 52 MW | Santahar Peaking | Bogra (GBB) | Bogra (EPL) | Ullapara (Summit) | Barapukuria Unit-1 | Barapukuria Unit-2 | Barapukuria Unit-3 | Rangpur GT | Saidpur GT | Sirajgonj Unit-1 225MW (Gas) | Sirajgonj Unit-1 225MW (Oil) | Sirajgonj Unit-2 225MW (Gas) | Sirajgonj Unit-2 225MW (Oil) | Bhola Aggreko 95MW | Bangla Trak Noapara | Sirajgonj Unit-3 225 MW(Gas) | Sirajgonj Unit-3 225 MW(Oil) | Sirajgonj Unit-4 414 MW(Gas) | WesternBlank | Eastern Grid Total | Western Grid Total | Total (MW) | Gas (Public) | HVDC | Gas (Private) | Oil (Private) | Coal | Hydro | Oil (Public) | Tripura | Solar | Shortage | Water Level
1:00 | 74 | 0 | 0 | 120 | 60 | 22 | 40 | 332 | 316 | 0 | 0 | 370 | 0 | 91 | 65 | 55 | 223 | 0 | 0 | 0 | 100 | 7 | 32 | 100 | 70 | 11 | 40 | 54 | 55 | 55 | 19 | 25 | 32 | 33 | 33 | 41 | 0 | 86 | 30 | 0 | 100 | 16 | 192 | 0 | 110 | 0 | 0 | 40 | 24 | 47 | 80 | 93 | 26 | 19 | 33 | 0 | 100 | 100 | 360 | 250 | 181 | 68 | 153 | 30 | 5 | 5 | 0 | 85 | 0 | 34 | 22 | 11 | 33 | 22 | 136 | 46 | 16 | 20 | 0 | 60 | 60 | 44 | 50 | 163 | 282 | 45 | 86 | 46 | 70 | 0 | 10 | 9 | 260 | 11 | 11 | 0 | 220 | 0 | 0 | 185 | 0 | 91 |  | 776 | 0 | 350 | 87 | 99 | 160 | 0 | 0 | 40 | 57 | 32 | 110 | 33 | 110 | 0 | 0 | 0 | 0 | 0 | 25 | 40 | 43 | 37 | 8 | 0 | 0 | 0 | 8 | 0 | 0 | 0 | 12 | 19 | 204 | 0 | 0 | 168 | 97 | 0 | 0 | 0 | 0 |  | 6751 | 2515 | 9266 | 3911 | 776 | 1742 | 1964 | 0 | 116 | 621 | 136 | 0 | 0 | 104.37
2:00 | 74 | 0 | 0 | 120 | 60 | 22 | 40 | 309 | 328 | 0 | 0 | 380 | 0 | 30 | 15 | 55 | 175 | 0 | 0 | 0 | 7 | 7 | 16 | 10 | 70 | 10 | 40 | 54 | 55 | 55 | 19 | 25 | 32 | 33 | 33 | 41 | 0 | 86 | 30 | 0 | 100 | 8 | 178 | 0 | 110 | 0 | 0 | 40 | 24 | 47 | 80 | 93 | 26 | 19 | 33 | 0 | 100 | 100 | 360 | 290 | 205 | 68 | 153 | 30 | 5 | 5 | 0 | 85 | 0 | 0 | 22 | 11 | 33 | 22 | 132 | 44 | 8 | 20 | 0 | 58 | 60 | 44 | 50 | 100 | 328 | 66 | 86 | 46 | 70 | 0 | 10 | 9 | 260 | 11 | 11 | 0 | 218 | 0 | 0 | 133 | 0 | 91 |  | 779 | 0 | 250 | 10 | 16 | 120 | 0 | 0 | 18 | 20 | 32 | 120 | 32 | 96 | 0 | 0 | 0 | 0 | 0 | 25 | 33 | 0 | 37 | 8 | 0 | 0 | 0 | 8 | 0 | 0 | 0 | 0 | 19 | 187 | 0 | 0 | 163 | 97 | 0 | 0 | 0 | 0 |  | 6333 | 2070 | 8403 | 3846 | 779 | 1700 | 1341 | 0 | 116 | 489 | 132 | 0 | 0 | 104.37
3:00 | 74 | 0 | 0 | 120 | 60 | 22 | 40 | 344 | 334 | 0 | 0 | 400 | 0 | 7 | 15 | 55 | 150 | 0 | 0 | 0 | 7 | 7 | 16 | 10 | 70 | 0 | 38 | 54 | 55 | 55 | 19 | 25 | 32 | 33 | 33 | 41 | 0 | 86 | 30 | 0 | 100 | 8 | 179 | 0 | 110 | 0 | 0 | 40 | 24 | 47 | 80 | 93 | 26 | 19 | 33 | 0 | 100 | 100 | 360 | 268 | 192 | 68 | 153 | 30 | 5 | 5 | 0 | 85 | 0 | 0 | 22 | 11 | 33 | 22 | 132 | 46 | 8 | 20 | 0 | 58 | 60 | 44 | 50 | 100 | 317 | 64 | 86 | 46 | 70 | 0 | 10 | 9 | 310 | 11 | 11 | 0 | 208 | 0 | 0 | 115 | 0 | 93 |  | 779 | 0 | 280 | 10 | 16 | 120 | 0 | 0 | 18 | 20 | 32 | 120 | 31 | 96 | 0 | 0 | 0 | 0 | 0 | 25 | 40 | 0 | 37 | 8 | 0 | 6 | 0 | 0 | 0 | 0 | 0 | 0 | 18 | 193 | 0 | 0 | 173 | 96 | 0 | 0 | 0 | 0 |  | 6313 | 2118 | 8431 | 3839 | 779 | 1780 | 1287 | 0 | 116 | 498 | 132 | 0 | 0 | 104.37
4:00 | 74 | 0 | 0 | 120 | 60 | 22 | 40 | 361 | 352 | 0 | 0 | 430 | 0 | 7 | 15 | 15 | 211 | 0 | 0 | 0 | 7 | 7 | 16 | 10 | 8 | 0 | 6 | 18 | 18 | 17 | 19 | 25 | 32 | 33 | 33 | 41 | 0 | 82 | 30 | 0 | 100 | 8 | 191 | 0 | 110 | 0 | 0 | 40 | 0 | 47 | 80 | 93 | 26 | 19 | 33 | 0 | 100 | 100 | 360 | 287 | 204 | 68 | 153 | 30 | 5 | 5 | 0 | 85 | 0 | 0 | 22 | 11 | 33 | 22 | 128 | 46 | 8 | 20 | 0 | 59 | 60 | 44 | 50 | 100 | 321 | 61 | 86 | 46 | 70 | 0 | 10 | 9 | 315 | 11 | 11 | 0 | 145 | 0 | 0 | 18 | 0 | 91 |  | 779 | 0 | 310 | 10 | 16 | 120 | 0 | 0 | 5 | 0 | 32 | 120 | 30 | 48 | 0 | 0 | 0 | 0 | 0 | 25 | 40 | 0 | 37 | 8 | 0 | 12 | 10 | 0 | 0 | 0 | 0 | 0 | 18 | 195 | 0 | 0 | 181 | 96 | 0 | 0 | 0 | 0 |  | 6050 | 2092 | 8142 | 3994 | 779 | 1848 | 832 | 0 | 112 | 449 | 128 | 0 | 0 | 104.38
5:00 | 74 | 0 | 0 | 120 | 60 | 22 | 40 | 350 | 353 | 0 | 0 | 430 | 0 | 7 | 15 | 15 | 218 | 0 | 0 | 0 | 7 | 7 | 16 | 10 | 8 | 0 | 6 | 18 | 18 | 17 | 19 | 25 | 32 | 33 | 33 | 41 | 0 | 80 | 30 | 0 | 100 | 8 | 191 | 0 | 110 | 0 | 0 | 40 | 0 | 47 | 80 | 53 | 26 | 19 | 33 | 0 | 100 | 100 | 360 | 261 | 191 | 68 | 153 | 30 | 5 | 5 | 0 | 85 | 0 | 0 | 22 | 11 | 33 | 22 | 122 | 46 | 8 | 0 | 0 | 59 | 60 | 44 | 50 | 163 | 300 | 62 | 86 | 46 | 70 | 0 | 10 | 9 | 305 | 11 | 11 | 0 | 30 | 0 | 0 | 18 | 0 | 92 |  | 779 | 0 | 310 | 10 | 16 | 120 | 0 | 0 | 0 | 0 | 32 | 117 | 28 | 64 | 0 | 0 | 0 | 0 | 0 | 25 | 40 | 0 | 37 | 8 | 25 | 18 | 10 | 0 | 0 | 0 | 0 | 0 | 18 | 157 | 0 | 0 | 178 | 96 | 0 | 0 | 0 | 0 |  | 5859 | 2088 | 7947 | 3870 | 779 | 1906 | 694 | 0 | 110 | 466 | 122 | 0 | 0 | 104.38
6:00 | 74 | 0 | 0 | 120 | 60 | 22 | 40 | 344 | 353 | 0 | 0 | 400 | 0 | 7 | 15 | 15 | 218 | 0 | 0 | 0 | 7 | 7 | 16 | 10 | 8 | 0 | 6 | 18 | 18 | 17 | 19 | 25 | 32 | 0 | 33 | 41 | 0 | 78 | 30 | 0 | 100 | 8 | 191 | 0 | 110 | 0 | 0 | 24 | 0 | 47 | 20 | 53 | 26 | 19 | 33 | 0 | 100 | 100 | 360 | 250 | 182 | 68 | 153 | 30 | 5 | 5 | 0 | 11 | 0 | 0 | 22 | 11 | 33 | 22 | 110 | 46 | 8 | 0 | 0 | 58 | 60 | 44 | 50 | 163 | 302 | 60 | 10 | 46 | 70 | 0 | 10 | 9 | 280 | 11 | 0 | 0 | 27 | 0 | 0 | 18 | 0 | 90 |  | 779 | 0 | 310 | 10 | 16 | 120 | 0 | 0 | 0 | 0 | 32 | 110 | 26 | 64 | 0 | 0 | 0 | 0 | 0 | 25 | 40 | 0 | 0 | 8 | 31 | 19 | 10 | 0 | 0 | 0 | 0 | 0 | 18 | 120 | 0 | 0 | 170 | 96 | 0 | 0 | 0 | 0 |  | 5488 | 2004 | 7492 | 3755 | 779 | 1700 | 613 | 0 | 108 | 427 | 110 | 0 | 0 | 104.38
7:00 | 74 | 0 | 0 | 120 | 60 | 22 | 40 | 344 | 297 | 0 | 0 | 340 | 0 | 7 | 15 | 15 | 150 | 0 | 0 | 0 | 7 | 7 | 16 | 10 | 8 | 10 | 6 | 18 | 18 | 17 | 19 | 25 | 32 | 0 | 33 | 41 | 0 | 80 | 30 | 0 | 100 | 8 | 191 | 0 | 110 | 0 | 0 | 8 | 0 | 47 | 20 | 26 | 15 | 19 | 33 | 0 | 100 | 100 | 360 | 250 | 182 | 68 | 153 | 30 | 5 | 5 | 0 | 10 | 0 | 0 | 22 | 11 | 33 | 16 | 106 | 46 | 8 | 0 | 0.1 | 56 | 60 | 11 | 10 | 100 | 302 | 55 | 10 | 10 | 70 | 0 | 11 | 9 | 270 | 11 | 5 | 0 | 27 | 0 | 0 | 18 | 0 | 31 |  | 779 | 0 | 280 | 10 | 16 | 120 | 0 | 0 | 0 | 0 | 8 | 110 | 25 | 32 | 0 | 0 | 0 | 0 | 0 | 0 | 40 | 0 | 0 | 8 | 31 | 11 | 10 | 0 | 0 | 0 | 0 | 0 | 18 | 120 | 0 | 0 | 169 | 96 | 0 | 0 | 0 | 0 |  | 5009.1 | 1883 | 6892.1 | 3649 | 779 | 1393 | 454 | 0 | 110 | 401 | 106 | 0.1 | 0 | 104.38
8:00 | 74 | 0 | 0 | 120 | 120 | 22 | 40 | 348 | 261 | 0 | 0 | 340 | 0 | 7 | 15 | 15 | 150 | 0 | 0 | 0 | 7 | 7 | 16 | 10 | 8 | 11 | 6 | 18 | 18 | 17 | 19 | 25 | 32 | 0 | 33 | 41 | 0 | 80 | 30 | 0 | 100 | 0 | 190 | 0 | 110 | 0 | 0 | 8 | 0 | 48 | 0 | 26 | 6 | 19 | 8 | 0 | 100 | 100 | 360 | 264 | 192 | 68 | 153 | 30 | 5 | 5 | 0 | 10 | 0 | 0 | 22 | 8 | 33 | 16 | 108 | 46 | 8 | 0 | 0.1 | 56 | 60 | 11 | 10 | 100 | 315 | 61 | 10 | 10 | 68 | 0 | 11 | 9 | 300 | 12 | 5 | 0 | 30 | 0 | 0 | 18 | 0 | 17 |  | 770 | 0 | 280 | 10 | 16 | 120 | 0 | 0 | 0 | 0 | 8 | 120 | 23 | 16 | 0 | 0 | 0 | 0 | 0 | 0 | 40 | 0 | 0 | 8 | 31 | 18 | 10 | 0 | 0 | 0 | 0 | 0 | 18 | 130 | 0 | 0 | 172 | 96 | 0 | 0 | 0 | 0 |  | 5036.1 | 1886 | 6922.1 | 3771 | 770 | 1367 | 391 | 0 | 110 | 405 | 108 | 0.1 | 0 | 104.38
9:00 | 74 | 0 | 0 | 120 | 120 | 68 | 40 | 370 | 341 | 0 | 0 | 340 | 0 | 7 | 15 | 15 | 170 | 0 | 0 | 0 | 7 | 7 | 16 | 10 | 0 | 21 | 6 | 18 | 18 | 17 | 0 | 25 | 23 | 0 | 33 | 42 | 0 | 75 | 30 | 0 | 120 | 8 | 190 | 0 | 110 | 0 | 0 | 8 | 0 | 48 | 0 | 26 | 6 | 19 | 2 | 0 | 100 | 100 | 360 | 305 | 183 | 68 | 155 | 39 | 5 | 5 | 0 | 10 | 0 | 0 | 22 | 8 | 33 | 18 | 116 | 46 | 8 | 0 | 0.5 | 56 | 30 | 36 | 32 | 130 | 301 | 57 | 10 | 45 | 67 | 0 | 43 | 9 | 320 | 12 | 11 | 0 | 27 | 0 | 0 | 18 | 0 | 17 |  | 770 | 0 | 330 | 10 | 16 | 120 | 0 | 0 | 0 | 0 | 8 | 120 | 23 | 16 | 0 | 0 | 0 | 0 | 0 | 0 | 40 | 0 | 0 | 8 | 30 | 18 | 10 | 0 | 0 | 0 | 0 | 0 | 18 | 140 | 0 | 0 | 179 | 96 | 0 | 0 | 0 | 166 |  | 5367.5 | 2118 | 7485.5 | 3867 | 770 | 1817 | 399 | 0 | 105 | 411 | 116 | 0.5 | 0 | 104.38
10:00 | 74 | 0 | 0 | 120 | 120 | 75 | 60 | 355 | 335 | 0 | 0 | 340 | 0 | 7 | 15 | 36 | 180 | 0 | 0 | 0 | 7 | 7 | 16 | 10 | 0 | 21 | 6 | 18 | 18 | 17 | 0 | 25 | 22 | 17 | 33 | 33 | 0 | 75 | 30 | 0 | 120 | 8 | 191 | 0 | 120 | 0 | 0 | 12 | 0 | 37 | 0 | 30 | 6 | 16 | 5 | 0 | 100 | 100 | 360 | 338 | 204 | 68 | 156 | 39 | 5 | 5 | 0 | 10 | 0 | 0 | 22 | 8 | 33 | 18 | 118 | 46 | 8 | 0 | 0.5 | 56 | 30 | 42 | 50 | 100 | 330 | 64 | 10 | 45 | 67 | 0 | 43 | 9 | 310 | 12 | 11 | 0 | 30 | 0 | 0 | 18 | 0 | 15 |  | 770 | 0 | 300 | 10 | 16 | 120 | 0 | 0 | 0 | 0 | 8 | 120 | 24 | 16 | 0 | 0 | 0 | 0 | 0 | 0 | 40 | 0 | 0 | 8 | 31 | 22 | 10 | 3 | 0 | 0 | 0 | 0 | 18 | 149 | 0 | 0 | 171 | 92 | 0 | 0 | 0 | 307 |  | 5497.5 | 2235 | 7732.5 | 3959 | 770 | 1967 | 420 | 0 | 105 | 393 | 118 | 0.5 | 0 | 104.38
11:00 | 74 | 0 | 0 | 120 | 0 | 22 | 0 | 365 | 317 | 0 | 0 | 430 | 0 | 7 | 15 | 40 | 214 | 0 | 0 | 0 | 7 | 40 | 16 | 37 | 22 | 21 | 12 | 18 | 18 | 30 | 0 | 25 | 28 | 17 | 25 | 33 | 0 | 75 | 30 | 0 | 100 | 8 | 190 | 0 | 90 | 0 | 0 | 24 | 0 | 47 | 70 | 59 | 16 | 16 | 2 | 0 | 100 | 100 | 360 | 356 | 209 | 68 | 155 | 39 | 5 | 5 | 0 | 85 | 0 | 0 | 19 | 8 | 25 | 12 | 128 | 45 | 8 | 20 | 0.9 | 51 | 30 | 42 | 50 | 163 | 320 | 64 | 84 | 44 | 127 | 0 | 43 | 9 | 320 | 12 | 11 | 0 | 30 | 0 | 0 | 22 | 0 | 15 |  | 770 | 0 | 410 | 10 | 16 | 120 | 0 | 0 | 0 | 0 | 8 | 120 | 23 | 16 | 0 | 0 | 0 | 0 | 0 | 0 | 12 | 0 | 0 | 8 | 35 | 22 | 10 | 3 | 0 | 0 | 0 | 0 | 18 | 147 | 0 | 0 | 189 | 93 | 0 | 0 | 0 | 306 |  | 5864.9 | 2336 | 8200.9 | 4007 | 770 | 2143 | 622 | 0 | 105 | 425 | 128 | 0.9 | 0 | 104.39
12:00 | 74 | 0 | 0 | 120 | 0 | 22 | 0 | 360 | 302 | 26 | 0 | 430 | 0 | 44 | 15 | 40 | 220 | 0 | 0 | 0 | 20 | 58 | 48 | 82 | 71 | 21 | 34 | 54 | 37 | 36 | 19 | 25 | 28 | 17 | 25 | 33 | 0 | 75 | 30 | 0 | 85 | 8 | 190 | 0 | 90 | 0 | 0 | 24 | 0 | 32 | 80 | 73 | 23 | 16 | 5 | 0 | 100 | 100 | 360 | 305 | 182 | 68 | 153 | 39 | 5 | 5 | 0 | 85 | 0 | 0 | 19 | 8 | 33 | 12 | 102 | 45 | 32 | 20 | 2 | 55 | 30 | 47 | 50 | 100 | 298 | 46 | 84 | 45 | 78 | 0 | 43 | 9 | 270 | 12 | 11 | 0 | 72 | 0 | 0 | 124 | 0 | 61 |  | 769 | 0 | 350 | 51 | 56 | 120 | 0 | 0 | 0 | 0 | 32 | 110 | 25 | 80 | 0 | 0 | 0 | 0 | 0 | 0 | 12 | 32 | 0 | 8 | 37 | 22 | 10 | 5 | 0 | 0 | 0 | 0 | 18 | 149 | 0 | 0 | 167 | 95 | 0 | 0 | 0 | 303 |  | 6102 | 2451 | 8553 | 3789 | 769 | 2025 | 1339 | 0 | 105 | 422 | 102 | 2 | 0 | 104.39
13:00 | 74 | 0 | 0 | 120 | 0 | 22 | 0 | 270 | 327 | 13 | 0 | 320 | 0 | 80 | 55 | 40 | 120 | 0 | 0 | 0 | 16 | 58 | 48 | 50 | 70 | 21 | 35 | 54 | 55 | 36 | 19 | 25 | 28 | 17 | 33 | 33 | 0 | 75 | 30 | 0 | 85 | 8 | 191 | 0 | 70 | 0 | 0 | 32 | 0 | 32 | 80 | 74 | 25 | 15 | 14 | 0 | 100 | 100 | 360 | 300 | 182 | 68 | 151 | 42 | 5 | 5 | 0 | 85 | 0 | 0 | 19 | 8 | 33 | 12 | 132 | 45 | 32 | 20 | 1.4 | 55 | 30 | 47 | 50 | 100 | 285 | 57 | 86 | 45 | 77 | 0 | 43 | 9 | 270 | 12 | 11 | 0 | 168 | 0 | 0 | 159 | 0 | 66 |  | 769 | 0 | 270 | 10 | 102 | 120 | 0 | 0 | 0 | 0 | 24 | 110 | 23 | 77 | 0 | 0 | 0 | 0 | 0 | 0 | 12 | 43 | 0 | 43 | 37 | 22 | 10 | 5 | 0 | 0 | 0 | 0 | 18 | 148 | 0 | 0 | 180 | 96 | 0 | 0 | 0 | 302 |  | 6040.4 | 2421 | 8461.4 | 3499 | 769 | 1949 | 1571 | 0 | 105 | 435 | 132 | 1.4 | 0 | 104.39
14:00 | 74 | 0 | 0 | 120 | 200 | 22 | 0 | 270 | 337 | 13 | 0 | 300 | 0 | 56 | 64 | 40 | 120 | 0 | 0 | 0 | 16 | 58 | 48 | 50 | 71 | 21 | 40 | 54 | 55 | 55 | 19 | 25 | 28 | 33 | 33 | 33 | 0 | 75 | 30 | 0 | 85 | 8 | 191 | 0 | 70 | 0 | 0 | 32 | 0 | 31 | 80 | 80 | 18 | 16 | 8 | 0 | 100 | 100 | 360 | 305 | 198 | 68 | 153 | 39 | 5 | 5 | 0 | 50 | 0 | 0 | 19 | 8 | 33 | 18 | 116 | 45 | 32 | 0 | 1.3 | 58 | 31 | 47 | 50 | 100 | 288 | 54 | 50 | 45 | 77 | 0 | 43 | 9 | 280 | 12 | 11 | 0 | 235 | 0 | 0 | 168 | 0 | 75 |  | 769 | 0 | 210 | 10 | 25 | 120 | 0 | 0 | 0 | 0 | 8 | 120 | 23 | 64 | 0 | 0 | 0 | 0 | 0 | 0 | 12 | 43 | 0 | 52 | 37 | 22 | 10 | 5 | 0 | 0 | 0 | 0 | 17 | 145 | 0 | 0 | 180 | 97 | 0 | 0 | 0 | 302 |  | 6267.3 | 2271 | 8538.3 | 3673 | 769 | 1873 | 1568 | 0 | 105 | 433 | 116 | 1.3 | 0 | 104.39
15:00 | 74 | 0 | 0 | 120 | 200 | 22 | 0 | 270 | 322 | 13 | 0 | 400 | 0 | 56 | 81 | 40 | 134 | 0 | 0 | 0 | 16 | 58 | 48 | 50 | 71 | 21 | 40 | 54 | 56 | 55 | 0 | 25 | 28 | 33 | 33 | 33 | 0 | 70 | 30 | 0 | 85 | 8 | 192 | 0 | 100 | 0 | 0 | 32 | 0 | 31 | 80 | 85 | 18 | 18 | 6 | 0 | 100 | 100 | 360 | 334 | 205 | 68 | 153 | 39 | 5 | 5 | 0 | 51 | 0 | 0 | 20 | 8 | 33 | 18 | 116 | 44 | 32 | 19 | 1.5 | 58 | 30 | 47 | 50 | 163 | 313 | 65 | 50 | 45 | 100 | 0 | 45 | 9 | 300 | 8 | 11 | 0 | 235 | 0 | 0 | 175 | 0 | 91 |  | 768 | 0 | 350 | 10 | 32 | 120 | 0 | 0 | 0 | 0 | 8 | 120 | 23 | 64 | 0 | 0 | 0 | 0 | 0 | 0 | 12 | 43 | 0 | 52 | 37 | 22 | 10 | 5 | 0 | 0 | 0 | 0 | 18 | 145 | 0 | 0 | 180 | 97 | 0 | 0 | 0 | 92 |  | 6614.5 | 2208 | 8822.5 | 3950 | 768 | 1832 | 1621 | 0 | 100 | 434 | 116 | 1.5 | 0 | 104.39
16:00 | 74 | 0 | 0 | 120 | 250 | 22 | 0 | 381 | 302 | 13 | 0 | 430 | 0 | 0 | 64 | 40 | 180 | 0 | 0 | 0 | 16 | 40 | 48 | 50 | 71 | 11 | 40 | 54 | 56 | 55 | 19 | 25 | 30 | 33 | 33 | 33 | 0 | 75 | 30 | 0 | 85 | 8 | 192 | 0 | 100 | 0 | 0 | 32 | 0 | 31 | 80 | 85 | 18 | 19 | 6 | 0 | 100 | 100 | 360 | 301 | 181 | 68 | 153 | 40 | 5 | 5 | 0 | 50 | 0 | 0 | 20 | 8 | 33 | 18 | 110 | 44 | 32 | 20 | 1 | 58 | 30 | 47 | 50 | 163 | 300 | 55 | 50 | 45 | 100 | 0 | 44 | 9 | 260 | 8 | 11 | 0 | 233 | 0 | 0 | 175 | 0 | 91 |  | 769 | 0 | 380 | 10 | 32 | 120 | 0 | 0 | 0 | 2 | 24 | 110 | 23 | 64 | 0 | 0 | 0 | 0 | 0 | 0 | 12 | 50 | 0 | 9 | 38 | 22 | 10 | 5 | 0 | 0 | 0 | 0 | 18 | 145 | 0 | 0 | 170 | 95 | 0 | 0 | 0 | 92 |  | 6629 | 2200 | 8829 | 4121 | 769 | 1798 | 1498 | 0 | 105 | 427 | 110 | 1 | 0 | 104.39
17:00 | 74 | 0 | 0 | 120 | 250 | 22 | 0 | 362 | 301 | 13 | 0 | 390 | 0 | 6 | 64 | 40 | 214 | 0 | 0 | 0 | 16 | 40 | 48 | 30 | 71 | 11 | 40 | 54 | 56 | 55 | 19 | 25 | 30 | 33 | 33 | 33 | 0 | 75 | 30 | 0 | 85 | 8 | 190 | 0 | 100 | 0 | 0 | 32 | 0 | 29 | 80 | 85 | 24 | 19 | 11 | 0 | 100 | 100 | 360 | 301 | 181 | 68 | 152 | 42 | 5 | 5 | 0 | 21 | 0 | 0 | 20 | 8 | 33 | 18 | 122 | 45 | 24 | 20 | 0.2 | 58 | 28 | 47 | 50 | 163 | 300 | 40 | 20 | 20 | 80 | 19 | 44 | 9 | 250 | 8 | 11 | 0 | 233 | 0 | 0 | 175 | 0 | 91 |  | 769 | 0 | 380 | 10 | 32 | 120 | 0 | 0 | 0 | 10 | 8 | 110 | 25 | 64 | 0 | 0 | 0 | 0 | 0 | 0 | 20 | 50 | 0 | 8 | 38 | 20 | 10 | 5 | 0 | 0 | 0 | 0 | 18 | 147 | 0 | 0 | 133 | 96 | 0 | 0 | 0 | 92 |  | 6489.2 | 2165 | 8654.2 | 4120 | 769 | 1669 | 1473 | 0 | 105 | 396 | 122 | 0.2 | 0 | 104.39
18:00 | 74 | 0 | 0 | 120 | 250 | 22 | 0 | 371 | 301 | 85 | 0 | 350 | 0 | 36 | 64 | 40 | 150 | 0 | 0 | 10 | 16 | 98 | 56 | 75 | 71 | 11 | 40 | 54 | 56 | 55 | 19 | 25 | 30 | 33 | 33 | 41 | 0 | 75 | 30 | 0 | 85 | 12 | 190 | 0 | 70 | 0 | 0 | 32 | 20 | 47 | 80 | 90 | 37 | 19 | 4 | 0 | 100 | 100 | 360 | 301 | 181 | 68 | 152 | 42 | 5 | 5 | 0 | 20 | 45 | 1 | 20 | 8 | 33 | 18 | 134 | 45 | 24 | 0 | 0 | 58 | 30 | 32 | 34 | 100 | 300 | 58 | 20 | 20 | 78 | 19 | 21 | 9 | 250 | 8 | 11 | 10 | 255 | 13 | 10 | 175 | 10 | 87 |  | 768 | 0 | 350 | 65 | 60 | 150 | 0 | 0 | 10 | 40 | 8 | 110 | 26 | 65 | 0 | 0 | 0 | 20 | 13 | 30 | 20 | 50 | 20 | 8 | 38 | 22 | 10 | 5 | 0 | 0 | 0 | 17 | 18 | 147 | 0 | 0 | 132 | 62 | 10 | 0 | 0 | 92 |  | 6647 | 2366 | 9013 | 4003 | 768 | 1473 | 1874 | 0 | 105 | 656 | 134 | 0 | 0 | 104.39
18:30 | 0 | 0 | 0 | 0 | 0 | 0 | 0 | 0 | 0 | 0 | 0 | 0 | 0 | 0 | 0 | 0 | 0 | 0 | 0 | 0 | 0 | 0 | 0 | 0 | 0 | 0 | 0 | 0 | 0 | 0 | 0 | 0 | 0 | 0 | 0 | 0 | 0 | 0 | 0 | 0 | 0 | 0 | 0 | 0 | 0 | 0 | 0 | 0 | 0 | 0 | 0 | 0 | 0 | 0 | 0 | 0 | 0 | 0 | 0 | 0 | 0 | 0 | 0 | 0 | 0 | 0 | 0 | 0 | 0 | 0 | 0 | 0 | 0 | 0 | 0 | 0 | 0 | 0 | 0 | 0 | 0 | 0 | 0 | 0 | 0 | 0 | 0 | 0 | 0 | 0 | 0 | 0 | 0 | 0 | 0 | 0 | 0 | 0 | 0 | 0 | 0 | 0 |  | 0 | 0 | 0 | 0 | 0 | 0 | 0 | 0 | 0 | 0 | 0 | 0 | 0 | 0 | 0 | 0 | 0 | 0 | 0 | 0 | 0 | 0 | 0 | 0 | 0 | 0 | 0 | 0 | 0 | 0 | 0 | 0 | 0 | 0 | 0 | 0 | 0 | 0 | 0 | 0 | 0 | 0 |  | 0 | 0 | 0 | 0 | 0 | 0 | 0 | 0 | 0 | 0 | 0 | 0 | 0 | 0
19:00 | 74 | 0 | 0 | 120 | 250 | 22 | 0 | 374 | 300 | 110 | 0 | 400 | 0 | 85 | 81 | 40 | 208 | 0 | 0 | 75 | 40 | 102 | 149 | 100 | 35 | 50 | 40 | 54 | 56 | 55 | 19 | 25 | 15 | 33 | 33 | 41 | 0 | 75 | 30 | 0 | 85 | 16 | 190 | 0 | 120 | 0 | 0 | 37 | 72 | 45 | 90 | 92 | 38 | 19 | 13 | 0 | 100 | 100 | 360 | 301 | 181 | 68 | 152 | 39 | 5 | 5 | 0 | 85 | 50 | 8 | 21 | 8 | 33 | 21 | 162 | 45 | 81 | 0 | 0 | 58 | 30 | 47 | 50 | 163 | 305 | 36 | 86 | 46 | 78 | 19 | 48 | 9 | 250 | 12 | 11 | 10 | 270 | 13 | 10 | 175 | 10 | 91 |  | 769 | 0 | 420 | 97 | 115 | 200 | 0 | 0 | 37 | 80 | 32 | 110 | 37 | 98 | 24 | 0 | 0 | 50 | 25 | 102 | 40 | 50 | 35 | 52 | 39 | 22 | 10 | 11 | 0 | 0 | 0 | 13 | 18 | 147 | 0 | 0 | 155 | 97 | 94 | 0 | 0 | 220 |  | 7560 | 3199 | 10759 | 4163 | 769 | 1983 | 2483 | 0 | 105 | 1094 | 162 | 0 | 0 | 104.39
19:30 | 74 | 0 | 0 | 120 | 250 | 22 | 0 | 365 | 300 | 110 | 0 | 400 | 0 | 84 | 81 | 40 | 215 | 0 | 0 | 100 | 60 | 102 | 149 | 100 | 30 | 10 | 40 | 54 | 56 | 55 | 19 | 25 | 31 | 33 | 33 | 0 | 0 | 75 | 30 | 0 | 85 | 16 | 191 | 0 | 120 | 0 | 0 | 42 | 73 | 45 | 90 | 92 | 39 | 19 | 21 | 0 | 100 | 100 | 360 | 301 | 181 | 68 | 152 | 39 | 5 | 5 | 0 | 85 | 50 | 8 | 21 | 8 | 33 | 21 | 182 | 46 | 89 | 20 | 0 | 59 | 30 | 47 | 50 | 130 | 297 | 68 | 86 | 46 | 78 | 19 | 48 | 9 | 290 | 12 | 11 | 0 | 270 | 0 | 0 | 178 | 0 | 91 |  | 768 | 0 | 380 | 90 | 115 | 237 | 0 | 0 | 42 | 70 | 32 | 112 | 35 | 100 | 26 | 0 | 0 | 50 | 37 | 102 | 40 | 50 | 35 | 53 | 38 | 22 | 10 | 11 | 0 | 0 | 0 | 13 | 18 | 148 | 0 | 0 | 161 | 97 | 94 | 0 | 0 | 220 |  | 7589 | 3206 | 10795 | 4187 | 768 | 1996 | 2411 | 0 | 105 | 1146 | 182 | 0 | 0 | 0
20:00 | 74 | 0 | 0 | 120 | 250 | 22 | 0 | 365 | 301 | 110 | 0 | 400 | 0 | 85 | 81 | 40 | 216 | 0 | 0 | 100 | 100 | 102 | 149 | 100 | 30 | 10 | 40 | 54 | 56 | 55 | 19 | 25 | 31 | 33 | 33 | 20 | 0 | 75 | 30 | 0 | 85 | 16 | 191 | 0 | 120 | 0 | 0 | 42 | 73 | 45 | 90 | 92 | 42 | 19 | 21 | 0 | 100 | 100 | 360 | 301 | 181 | 68 | 153 | 42 | 5 | 5 | 0 | 85 | 49 | 8 | 21 | 8 | 33 | 21 | 168 | 45 | 89 | 20 | 0 | 58 | 30 | 47 | 50 | 130 | 299 | 65 | 90 | 46 | 78 | 19 | 48 | 9 | 250 | 12 | 11 | 0 | 268 | 0 | 0 | 178 | 0 | 91 |  | 769 | 0 | 380 | 90 | 115 | 245 | 0 | 0 | 42 | 70 | 40 | 112 | 35 | 100 | 26 | 0 | 0 | 50 | 36 | 102 | 40 | 50 | 40 | 53 | 38 | 22 | 10 | 11 | 0 | 0 | 0 | 13 | 18 | 147 | 0 | 0 | 163 | 96 | 94 | 0 | 0 | 220 |  | 7603 | 3227 | 10830 | 4188 | 769 | 1960 | 2481 | 0 | 105 | 1159 | 168 | 0 | 0 | 104.39
21:00 | 74 | 0 | 0 | 120 | 250 | 22 | 0 | 365 | 302 | 45 | 0 | 400 | 0 | 91 | 81 | 40 | 217 | 0 | 0 | 17 | 100 | 102 | 149 | 100 | 70 | 10 | 40 | 54 | 56 | 55 | 19 | 25 | 31 | 33 | 33 | 37 | 0 | 75 | 30 | 0 | 85 | 16 | 191 | 0 | 120 | 0 | 0 | 40 | 73 | 44 | 90 | 92 | 42 | 19 | 29 | 0 | 100 | 100 | 360 | 301 | 182 | 68 | 153 | 42 | 5 | 5 | 0 | 85 | 49 | 8 | 21 | 8 | 33 | 21 | 168 | 45 | 88 | 20 | 0 | 58 | 50 | 47 | 50 | 130 | 303 | 54 | 89 | 46 | 78 | 19 | 47 | 9 | 250 | 12 | 11 | 0 | 268 | 0 | 0 | 178 | 0 | 91 |  | 769 | 0 | 360 | 94 | 115 | 246 | 0 | 0 | 39 | 65 | 40 | 110 | 36 | 100 | 26 | 0 | 0 | 43 | 37 | 102 | 40 | 50 | 22 | 52 | 38 | 22 | 10 | 11 | 0 | 0 | 0 | 10 | 17 | 53 | 0 | 0 | 220 | 97 | 94 | 0 | 0 | 311 |  | 7536 | 3229 | 10765 | 4087 | 769 | 2060 | 2396 | 0 | 105 | 1180 | 168 | 0 | 0 | 104.39
22:00 | 74 | 0 | 0 | 120 | 250 | 22 | 0 | 353 | 303 | 14 | 0 | 410 | 0 | 70 | 81 | 40 | 217 | 0 | 0 | 0 | 100 | 48 | 132 | 50 | 70 | 10 | 40 | 54 | 56 | 55 | 19 | 25 | 32 | 33 | 33 | 42 | 0 | 75 | 30 | 0 | 85 | 16 | 204 | 0 | 120 | 0 | 0 | 40 | 73 | 44 | 90 | 92 | 44 | 19 | 33 | 0 | 100 | 100 | 360 | 301 | 180 | 68 | 153 | 42 | 5 | 5 | 0 | 85 | 0 | 8 | 22 | 8 | 33 | 21 | 162 | 45 | 88 | 20 | 0 | 58 | 60 | 47 | 50 | 100 | 300 | 67 | 89 | 46 | 80 | 19 | 48 | 9 | 255 | 12 | 11 | 0 | 270 | 0 | 0 | 178 | 0 | 93 |  | 769 | 0 | 360 | 93 | 115 | 246 | 0 | 0 | 34 | 64 | 40 | 110 | 38 | 110 | 26 | 0 | 0 | 50 | 37 | 102 | 40 | 50 | 22 | 52 | 38 | 22 | 10 | 11 | 0 | 0 | 0 | 10 | 18 | 25 | 0 | 0 | 220 | 97 | 94 | 0 | 0 | 307 |  | 7316 | 3210 | 10526 | 4082 | 769 | 2049 | 2243 | 0 | 105 | 1116 | 162 | 0 | 0 | 0
23:00 | 74 | 0 | 0 | 120 | 250 | 22 | 0 | 360 | 331 | 0 | 0 | 370 | 0 | 50 | 81 | 52 | 195 | 0 | 0 | 0 | 100 | 48 | 132 | 50 | 71 | 10 | 40 | 54 | 56 | 55 | 19 | 25 | 32 | 33 | 33 | 42 | 0 | 75 | 30 | 0 | 85 | 16 | 205 | 0 | 90 | 0 | 0 | 40 | 73 | 33 | 80 | 92 | 45 | 19 | 33 | 0 | 100 | 100 | 360 | 331 | 201 | 68 | 153 | 42 | 5 | 5 | 0 | 85 | 0 | 8 | 22 | 8 | 33 | 22 | 162 | 45 | 88 | 20 | 0 | 58 | 60 | 47 | 50 | 100 | 315 | 66 | 89 | 46 | 78 | 19 | 46 | 9 | 270 | 12 | 11 | 0 | 264 | 0 | 0 | 180 | 0 | 91 |  | 769 | 0 | 300 | 81 | 115 | 245 | 0 | 0 | 34 | 59 | 40 | 120 | 38 | 98 | 26 | 0 | 0 | 50 | 36 | 93 | 40 | 50 | 25 | 52 | 38 | 22 | 10 | 11 | 0 | 0 | 0 | 10 | 18 | 30 | 0 | 0 | 210 | 96 | 94 | 0 | 0 | 305 |  | 7290 | 3115 | 10405 | 4057 | 769 | 2047 | 2183 | 0 | 105 | 1082 | 162 | 0 | 0 | 0
24:00 | 74 | 0 | 0 | 120 | 250 | 22 | 0 | 360 | 331 | 0 | 0 | 370 | 0 | 40 | 81 | 55 | 206 | 0 | 0 | 0 | 100 | 7 | 115 | 10 | 71 | 11 | 40 | 54 | 56 | 55 | 19 | 25 | 32 | 33 | 33 | 24 | 0 | 86 | 30 | 0 | 130 | 16 | 204 | 0 | 120 | 0 | 0 | 40 | 73 | 47 | 80 | 92 | 46 | 19 | 33 | 0 | 100 | 100 | 360 | 301 | 182 | 68 | 154 | 42 | 5 | 5 | 0 | 85 | 0 | 8 | 22 | 8 | 33 | 21 | 156 | 45 | 64 | 20 | 0 | 58 | 60 | 44 | 50 | 130 | 300 | 55 | 89 | 46 | 117 | 19 | 47 | 9 | 265 | 12 | 11 | 0 | 265 | 0 | 0 | 180 | 0 | 92 |  | 769 | 0 | 380 | 88 | 115 | 200 | 0 | 0 | 34 | 59 | 40 | 120 | 37 | 99 | 0 | 0 | 0 | 50 | 36 | 84 | 40 | 50 | 36 | 52 | 37 | 22 | 10 | 5 | 0 | 0 | 0 | 10 | 18 | 95 | 0 | 0 | 206 | 96 | 0 | 0 | 0 | 0 |  | 7238 | 2788 | 10026 | 4245 | 769 | 1764 | 1971 | 0 | 116 | 1005 | 156 | 0 | 0 | 0
KWH | 1704000 | 0 | 0 | 2835000 | 3310000 | 616295 | 589568 | 8497150 | 7604000 | 447000 | 0 | 8732187 | 0 | 1016640 | 1213512 | 894204 | 4582020 | 0 | 6000 | 289920 | 1001280 | 920592 | 1391520 | 1156026 | 1108800 | 301540 | 724032 | 1010520 | 1009024 | 936000 | 344808 | 575000 | 687060 | 553200 | 818000 | 907392 | 0 | 1783418 | 723400 | 0 | 2300000 | 253440 | 4524054 | 0 | 2500780 | 0 | 0 | 761760 | 558832 | 992121 | 1527240 | 1787520 | 613920 | 442896 | 457440 | 0 | 2414380 | 2404320 | 8662200 | 7064000 | 4576000 | 1656000 | 3591010 | 900648 | 149760 | 120000 | 0 | 1213512 | 203152 | 102730 | 484812 | 206100 | 828000 | 461190 | 3165120 | 1115600 | 828480 | 277092 | 8300 | 1353000 | 1099237 | 994200 | 1086000 | 3263073 | 6942120 | 1401000 | 1540800 | 943560 | 1982150 | 148000 | 827740 | 217620 | 7139300 | 274512 | 234912 | 15360 | 4042143 | 17428 | 15000 | 2736000 | 15850 | 1726560 |  | 18413091 | 0 | 8176896 | 828960 | 1284480 | 3707520 | 0 | 0 | 302400 | 477312 | 568125 | 2776000 | 681565 | 1689600 | 130060 | 0 | 0 | 303504 | 197290 | 739838 | 773410 | 627088 | 363800 | 601920 | 698224 | 410640 | 220572 | 131634 | 0 | 0 | 0 | 75000 | 437000 | 3426427 | 0 | 0 | 4350318 | 2273396 | 546240 | 0 | 0 | 3332909 |  | 153457082 | 58545219 | 212002301 | 94611208 | 18413091 | 44070137 | 34299736 | 0 | 2506818 | 14927891 | 3165120 | 8300 | 0
Fuel Cost | 1465440 | 0 | 0 | 2438100 | 2118400 | 499198.95 | 554193.92 | 5183261.5 | 4638440 | 4295670 | 0 | 5850565.29 | 0 | 6384499.2 | 8106260.16 | 5463586.44 | 2978313 | 0 | 6660 | 4511155.2 | 6258000 | 6066701.28 | 13455998.4 | 7363885.62 | 6641712 | 4821624.6 | 4829293.44 | 7205007.6 | 6306400 | 5868720 | 258606 | 431250 | 0 | 0 | 0 | 8583928.32 | 0 | 0 | 0 | 0 | 2530000 | 2400076.8 | 2985875.64 | 0 | 2875897 | 0 | 0 | 6695870.4 | 6018620.64 | 9653337.33 | 9453615.6 | 11547379.2 | 4015036.8 | 376461.6 | 0 | 0 | 2197085.8 | 2187931.2 | 5370564 | 4874160 | 3203200 | 1142640 | 3447369.6 | 603434.16 | 128793.6 | 110400 | 0 | 1152836.4 | 2202167.68 | 762256.6 | 373305.24 | 154575 | 637560 | 345892.5 | 21649420.8 | 836700 | 7613731.2 | 213360.84 | 0 | 1407120 | 1143206.48 | 954432 | 977400 | 2545196.94 | 4859484 | 1597140 | 1648656 | 1037916 | 2259651 | 189440 | 769798.2 | 202386.6 | 4569152 | 205884 | 178533.12 | 266188.8 | 29345958.18 | 302027.24 | 255750 | 19562400 | 270242.5 | 0 |  | 93906764.1 | 0 | 5478520.32 | 6639969.6 | 10648339.2 | 59616921.6 | 0 | 0 | 3405024 | 5622735.36 | 4476825 | 1915440 | 674749.35 | 12503040 | 4380420.8 | 0 | 0 | 3475120.8 | 2114948.8 | 6628948.48 | 6689996.5 | 5581083.2 | 3874470 | 5971046.4 | 8218096.48 | 451704 | 207337.68 | 99646.938 | 0 | 0 | 0 | 2417250 | 11698490 | 2329970.36 | 0 | 0 | 63775661.88 | 0 | 9466339.2 | 0 | 0 | 0 |  | 324892389.61 | 342268860.048 | 667161249.658 | 69757439.298 | 93906764.1 | 28115796.93 | 247173616.28 | 0 | 0 | 206558212.25 | 21649420.8 | 0 | 0
Yesterday Day Peak | 74 | 0 | 0 | 120 | 0 | 22 | 0 | 360 | 302 | 26 | 0 | 430 | 0 | 44 | 15 | 40 | 220 | 0 | 0 | 0 | 20 | 58 | 48 | 82 | 71 | 21 | 34 | 54 | 37 | 36 | 19 | 25 | 28 | 17 | 25 | 33 | 0 | 75 | 30 | 0 | 85 | 8 | 190 | 0 | 90 | 0 | 0 | 24 | 0 | 32 | 80 | 73 | 23 | 16 | 5 | 0 | 100 | 100 | 360 | 305 | 182 | 68 | 153 | 39 | 5 | 5 | 0 | 85 | 0 | 0 | 19 | 8 | 33 | 12 | 102 | 45 | 32 | 20 | 2 | 55 | 30 | 47 | 50 | 100 | 298 | 46 | 84 | 45 | 78 | 0 | 43 | 9 | 270 | 12 | 11 | 0 | 72 | 0 | 0 | 124 | 0 | 61 |  | 769 | 0 | 350 | 51 | 56 | 120 | 0 | 0 | 0 | 0 | 32 | 110 | 25 | 80 | 0 | 0 | 0 | 0 | 0 | 0 | 12 | 32 | 0 | 8 | 37 | 22 | 10 | 5 | 0 | 0 | 0 | 0 | 18 | 149 | 0 | 0 | 167 | 95 | 0 | 0 | 0 | 303 |  | 8553 | DayPeak
Yesterday Evening Peak | 74 | 0 | 0 | 120 | 250 | 22 | 0 | 365 | 301 | 110 | 0 | 400 | 0 | 85 | 81 | 40 | 216 | 0 | 0 | 100 | 100 | 102 | 149 | 100 | 30 | 10 | 40 | 54 | 56 | 55 | 19 | 25 | 31 | 33 | 33 | 20 | 0 | 75 | 30 | 0 | 85 | 16 | 191 | 0 | 120 | 0 | 0 | 42 | 73 | 45 | 90 | 92 | 42 | 19 | 21 | 0 | 100 | 100 | 360 | 301 | 181 | 68 | 153 | 42 | 5 | 5 | 0 | 85 | 49 | 8 | 21 | 8 | 33 | 21 | 168 | 45 | 89 | 20 | 0 | 58 | 30 | 47 | 50 | 130 | 299 | 65 | 90 | 46 | 78 | 19 | 48 | 9 | 250 | 12 | 11 | 0 | 268 | 0 | 0 | 178 | 0 | 91 |  | 769 | 0 | 380 | 90 | 115 | 245 | 0 | 0 | 42 | 70 | 40 | 112 | 35 | 100 | 26 | 0 | 0 | 50 | 36 | 102 | 40 | 50 | 40 | 53 | 38 | 22 | 10 | 11 | 0 | 0 | 0 | 13 | 18 | 147 | 0 | 0 | 163 | 96 | 94 | 0 | 0 | 220 |  | 10830 | EvPeak
Forecast for Evening | 74 | 0 | 0 | 120 | 170 | 90 | 78 | 412 | 360 | 110 | 0 | 450 | 305 | 100 | 81 | 55 | 216 | 0 | 0 | 100 | 100 | 102 | 149 | 100 | 70 | 45 | 40 | 54 | 55 | 55 | 22 | 25 | 32 | 33 | 33 | 41 | 0 | 85 | 30 | 0 | 150 | 16 | 215 | 0 | 130 | 0 | 0 | 50 | 74 | 50 | 90 | 93 | 41 | 19 | 35 | 0 | 100 | 100 | 360 | 360 | 217 | 68 | 155 | 42 | 5 | 5 | 0 | 85 | 50 | 52 | 22 | 11 | 33 | 22 | 167 | 46 | 95 | 22 | 0 | 60 | 60 | 45 | 50 | 163 | 330 | 66 | 86 | 47 | 130 | 19 | 48 | 9 | 341 | 12 | 11 | 200 | 265 | 300 | 100 | 185 | 100 | 115 |  | 778 | 48 | 410 | 100 | 115 | 225 | 0 | 0 | 42 | 80 | 40 | 120 | 33 | 110 | 26 | 0 | 0 | 50 | 36 | 102 | 40 | 43 | 40 | 52 | 40 | 22 | 10 | 11 | 0 | 0 | 160 | 17 | 19 | 210 | 0 | 0 | 200 | 95 | 95 | 0
Forecast for Day | 74 | 0 | 0 | 120 | 170 | 50 | 69 | 412 | 300 | 110 | 0 | 450 | 0 | 100 | 81 | 55 | 216 | 0 | 0 | 100 | 100 | 102 | 149 | 100 | 70 | 45 | 40 | 54 | 55 | 55 | 22 | 25 | 32 | 33 | 33 | 41 | 0 | 85 | 30 | 0 | 130 | 16 | 215 | 0 | 120 | 0 | 0 | 50 | 74 | 50 | 80 | 93 | 41 | 19 | 30 | 0 | 100 | 100 | 360 | 360 | 217 | 68 | 155 | 42 | 5 | 5 | 0 | 85 | 0 | 52 | 22 | 11 | 33 | 22 | 122 | 46 | 95 | 22 | 2 | 60 | 60 | 45 | 50 | 163 | 330 | 66 | 86 | 47 | 130 | 19 | 45 | 9 | 341 | 12 | 11 | 200 | 265 | 300 | 100 | 185 | 100 | 73 |  | 778 | 0 | 410 | 94 | 115 | 225 | 0 | 0 | 42 | 80 | 40 | 120 | 33 | 110 | 0 | 0 | 0 | 50 | 0 | 0 | 12 | 43 | 0 | 52 | 40 | 22 | 10 | 11 | 0 | 0 | 160 |  | 0 | 210 | 0 | 0 | 200 | 95 | 95 | 0
Generation at 08:00(Today) | 74 | 0 | 0 | 120 | 170 | 22 | 0 | 320 | 261 | 0 | 0 | 330 | 0 | 7 | 15 | 15 | 120 | 0 | 0 | 0 | 7 | 7 | 16 | 10 | 8 | 43 | 6 | 54 | 18 | 17 | 0 | 25 | 10 | 33 | 33 | 20 | 0 | 79 | 30 | 0 | 130 | 0 | 204 | 0 | 80 | 0 | 0 | 8 | 0 | 16 | 28 | 12 | 6 | 19 | 27 | 0 | 100 | 100 | 360 | 300 | 182 | 68 | 153 | 42 | 5 | 5 | 0 | 10 | 0 | 0 | 22 | 8 | 8 | 18 | 100 | 67 | 8 | 20 | 0.4 | 55 | 60 | 11 | 20 | 100 | 300 | 44 | 10 | 10 | 78 | 0 | 21 | 0 | 270 | 12 | 8 | 0 | 42 | 0 | 0 | 64 | 0 | 45 | 0 | 427 | 0 | 300 | 10 | 16 | 120 | 0 | 0 | 0 | 0 | 8 | 110 | 24 | 16 | 0 | 0 | 0 | 0 | 0 | 0 | 12 | 8 | 0 | 8 | 0 | 10 | 10 | 5 | 0 | 0 | 170 | 0 | 0 | 180 | 0 | 0 | 130 | 51 | 0 | 0 | 0 | 0 | 0
[93 empty] | 7416250 | 69152500 | 61736250 | [64 empty] | 199
| Minimum Generation |  | 6892.1 | 7:00
| Highest Generation |  | 10830 | 20:00
| Day Peak Generation |  | 8553 | 12:00
| Evening Peak Generation |  | 10830 | 20:00
| HVDC Max Flow |  | 779 | 2:00
| HVDC EvPeak Flow |  | 769 | 20:00
| Load factor L.F |  | 81.56%

## P1
POWER GRID COMPANY OF BANGLADESH LTD.
|  |  | NATIONAL LOAD DESPATCH CENTER |  |  |  |  | QF-LDC-08
|  |  | DAILY REPORT |  |  |  |  | Page -1
[6 empty] | Reporting Date : | 2018-09-14
Till now the maximum generation is : - |  |  | 11387 | 22:00 | Hrs on | 2018-07-18
The Summary of Yesterday's |  | 2018-09-13 | Generation & Demand |  | Today's Actual Min Gen. & Probable Gen. & Demand
Day Peak Generation : |  | 8553 | MW Hour : | 12:00 | Min. Gen. at | 8:00 | 7066.4 | MW
Evening Peak Generation : |  | 10830 | MW Hour : | 20:00 | Available Max Generation : |  | 12883 | MW
E.P. Demand (at gen end) : |  | 10830 | MW Hour : | 20:00 | Max Demand (Evening) : |  | 10500 | MW
Maximum Generation : |  | 10830 | MW Hour : | 20:00 | Reserve(Generation end) |  | 2383 | MW
Total Gen. (MKWH) : |  | 212.0023 | System Load Factor : | 81.56% | Load Shed : |  | 0 | MW
EXPORT / IMPORT THROUGH EAST-WEST INTERCONNECTOR
Export from East grid to West grid :- Maximum |  |  | -280 | MW at | 3:00 | Energy |  | MKWHR.
Import from West grid to East grid :- Maximum |  |  | - | MW at | - | Energy | - | MKWHR.
| Water Level of Kaptai Lake at 6:00 A M on |  | 2018-09-14
Actual : | 104.38 | Ft.(MSL) , | Rule curve : | 101.99 | Ft.( MSL )
Gas Consumed : | Total = | 1216.21 | MMCFD. | Oil Consumed (PDB) :
[6 empty] | HSD : |  | Liter
[6 empty] | FO : |  | Liter
Cost of the Consumed Fuel (PDB+Pvt) : |  | Gas : | 97873236.228
|  | Coal : | 0 | Oil : | 453731828.53 | Total : | 551605064.758
Load Shedding & Other Information
Area | Yesterday |  |  |  | Today
|  |  | Estimated Demand (S/S end) |  | Estimated Shedding (S/S end) |  | Rates of Shedding
| MW |  | MW |  |  | MW | (On Estimated Demand)
Dhaka | 0 | 0:00 | 3705.9087 |  |  | 0 | 0%
Chittagong Area | 0 | 0:00 | 1258.4593 |  |  | 0 | 0%
Khulna Area | 0 | 0:00 | 1127.2252 |  |  | 0 | 0%
Rajshahi Area | 0 | 0:00 | 1018.432 |  |  | 0 | 0%
Comilla Area | 0 | 0:00 | 920.4035 |  |  | 0 | 0%
Mymensingh Area | 0 | 0:00 | 742.7286 |  |  | 0 | 0%
Sylhet Area | 0 | 0:00 | 417.5554 |  |  | 0 | 0%
Barisal Area | 0 | 0:00 | 191.2924 |  |  | 0 | 0%
Rangpur Area | 0 | 0:00 | 572.8184 |  |  | 0 | 0%
Total | 0 |  | 9954.8235 |  |  | 0
Information of the Generating Units under shut down.
| Planned Shut- Down |  |  | Forced Shut- Down
1) Barapukuria ST: Unit-1,2
| Nil |  |  | 2) Khulna ST 110 MW
3) Ghorasal Unit-4,
4) Baghabari 100 MW
5) Tongi GT
6) Chittagong Unit-1
7) Baghabari-71 MW
8) Ashuganj Unit-3
9) Haripur GT-1
Additional Information of Machines, lines, Interruption / Forced Load shed etc.
|  | Description |  | Comments on Power Interruption
a) Sirajganj Uint-4 was synchronized at 08:42 for test purpose.
b) Ghorasal Unit-7 GT tripped at 10:31 due to problem with PLC and was synchronized at 13:06.
c) Tangail 132/33 kV T1, T2 & T3 transformers tripped at 12:15 from both end showing O/C relays & |  |  |  | About 40 MW Power interruption occurred under Tangail S/S
33 kV Modhupur feeder fault and were switched on at 13:03. |  |  |  | area from 12:05 to 13:06.
d) Bibiyana-Kaliakoir 400 kV Ckt-2 was under shut down from 11:35 to 15:39 for project work.
e) Meghnaghat-Aminbazar 230 kV Ckt-1tripped at 08:33 from Aminbazar end showing Dist Z1 relay and
was switched on at 08:42.
f) Sirajganj 132/33 kV T3 transformer was under shut down from 10:35 to 12:01 for 33 kV R-phase isolator red hot.
g) Rangpur 132/33 kV T2 transformer was under shut down from 10:07 to 10:27 for red hot at 132 kV
bushing of breaker.
h) Bogura 230/132 kV T1 transformer was under shut down from 10:12 to 14:46 for conducting maintenance.
i) Sonargaon-Meghnaghat 132 kV Ckt tripped at 15:56 from Meghnaghat end showing Dist Z1. B-phase relay and
was switched on at 16:16.
j) Barapukuria Unit-3 tripped at 16:52 and was synchronized at 02:24(14/09/2018).
k) Khulna(S)-Gallamari 132 kV Ckt-1switched on at 15:44.
l) Bhola-Barisal 230 kV Ckt-2 was switched on at 15:44.
m) Sirajganj Uint-1 STG was synchronized at 23:04.
n) Munshiganj 132/33 kV T1 transformer was shut down at 22:28 for transformer replacement work.
o) Gopalganj 132/33 kV T2 transformer was shut down at 07:48(14/09/2018) for C/M.
Sub Divisional Engineer |  |  | Executive Engineer |  | Superintendent Engineer
Network Operation Division |  |  | Network Operation Division |  |  | Load Dispatch Circle
Page 1 of 7

## P2
EVENING PEAK GENERATION AND DAY LONG ENERGY DATA OF POWER STATIONS
| Date : | 2018-09-13 | [5 empty] | Page -2
Sl. |  |  |  |  | Present | Peak | Energy
No. | Name of the Power Stations |  | Producer | Installed Capacity | Capacity | Hour | Generated | Remarks
Generation
|  |  |  | Unit No. X Capacity | MW | MW | MW
1 | Ghorasal ST: Unit-1,2 |  | PDB | 2*55 | 85 | 74 | 1704000
| Ghorasal ST: Unit-3 |  | PDB | 1*210 | 170 | 0 | 0 | Under maint.
| Ghorasal ST: Unit-4 |  | PDB | 1*210 | 180 | 0 | 0 | Under maint.
| Ghorasal ST: Unit-5 |  | PDB | 1*210 | 190 | 120 | 2835000 | Gas shortage
2 | Ghorasal ST: Unit-7 |  | PDB | 1*243+1*122 | 365 | 250 | 3310000 | Gas shortage
3 | Ghorashal 78MW (MAX) |  | QRPP | 2*40 | 78 | 0 | 589568 | Gas shortage
4 | Ghorashal (Regent) |  | IPP | 34*3.35 | 108 | 22 | 616295 | Gas shortage
5 | Haripur GT: Unit-1, 2 |  | SBU, PDB | 2*32 | 40 | 0 | 0 | Gas shortage
6 | Haripur 412 MW CCPP |  | EGCB | 1*273+1*139 | 412 | 365 | 8497150 | Gas shortage
7 | Haripur NEPC 110MW |  | IPP | 8*15 | 110 | 110 | 447000
8 | Haripur Power CCPP 360MW |  | IPP | 1*235+1*125 | 360 | 301 | 7604000 | Gas shortage
9 | Meghnaghat CCPP 450MW |  | IPP | 2*150+1*150 | 450 | 400 | 8732187 | Gas shortage
10 | Meghnaghat (IEL) |  | QRPP | 12*8.9 | 100 | 85 | 1016640 | Engine problem
11 | Meghnaghat CCPP(Summit) |  | IPP | 2*110+1*110 | 305 | 0 | 0 | Reserve
12 | Madanganj 102MW |  | QRPP | 6*17 | 100 | 81 | 1213512 | Engine problem
13 | Madanganj-55 MW |  | (IPP) | 3*17.08+1*11.3 | 55 | 40 | 894204 | Engine problem
14 | Keraniganj (Powerpac) 100MW |  | QRPP | 8*13.45 | 100 | 100 | 1156026
15 | Narshingdi (Doreen) |  | SIPP, REB | 8*2.90 | 22 | 19 | 344808
16 | Siddhirgonj ST 210MW |  | PDB | 1*210 | 115 | 0 | 0 | Under maint.
17 | Siddhirgonj GT Unit-1& 2 |  | EGCB | 2*105 | 210 | 0 | 6000 | Gas shortage
18 | Siddhirganj (Desh) |  | QRPP | 96*1.2 | 100 | 100 | 289920
19 | Siddhirganj (Dutch Bangla) |  | QRPP | 12*8.9 | 100 | 100 | 1001280
20 | Siddhirganj CCPP-335 MW |  | EGCB | 1*217 | 217 | 216 | 4582020
21 | Pagla (DPA ) |  | QRPP | 100*0.5 | 50 | 10 | 301540 | Low demand
22 | Gagnagar (Orion) |  | IPP | 12*8.924 | 102 | 102 | 920592
23 | Katpotti 51 MW |  | IPP | 7*7.9 | 51 | 40 | 724032 | Engine problem
24 | Banco Energy 54MW |  | IPP | 3*18 | 54 | 54 | 1010520
25 | Kodda 149 MW |  | BPDB-RPCL | 9*17.06 | 149 | 149 | 1391520
26 | Northern 55 MW |  | IPP | 3*19.3 | 55 | 56 | 1009024
27 | Southern 55MW |  | IPP | 3*19.3 | 55 | 55 | 936000
28 | Bosila 108MW |  | IPP | 12*8.775+1*3.5 | 108 | 30 | 1108800 | Engine problem
29 | Summit Power,(Madhabdi+Ashulia) |  | SIPP,REB | 3*3.67+4*8.73 | 80 | 56 | 1262060 | Engine problem
30 | Summit Maona |  | SIPP,REB | 4*8.73 | 33 | 33 | 553200
31 | Summit Rupganj |  | SIPP,REB | 4*8.73 | 33 | 33 | 818000
32 | Gazipur (RPCL) |  | IPP | 6*8.9 | 52 | 20 | 907392 | Engine problem
33 | Tongi GT |  | PDB | 1* 105 | 105 | 0 | 0 | Under maint.
34 | Summit Gazipur |  | IPP | 18*17.076 | 300 | 268 | 4042143 | Machine problem
| APR Energy , Keranigonj |  | IPP | 236*1.4 | 300 | 0 | 17428 | Low demand
35 | Bramhangoan 100 MW (Aggreko) |  | IPP | 100 | 100 | 0 | 15000
36 | Aggreko Aurahati 100MW |  | IPP | 0.85*23+0.95*91 | 100 | 0 | 15850 | Low demand
| Summit Gazipur-1 150MW |  | IPP | 149 MW | 149 | 91 | 1726560 | Engine problem
| Dhaka area Total |  |  |  | 5848 | 3380 | 61599271
37 | Chittagong ST-1 (Raozan) |  | PDB | 1*210 | 180 | 0 | 0 | Gas shortage
| Chittgong ST-2 (Raozan) |  | PDB | 1*210 | 180 | 85 | 2300000 | Gas shortage
38 | Raozan 25 MW (RPCL) |  | IPP | 3*8.9 | 25 | 16 | 253440 | Engine problem
39 | Patenga 50MW |  | IPP | 8*6.98 | 50 | 42 | 613920 | Engine problem
40 | Kaptai Hydro: Unit-1,2,3,4, 5 |  | PDB | 2*40+3*50 | 230 | 105 | 2506818 | unit # 05 under maint.
41 | Sikalbaha ST 60MW |  | PDB | 1*60 | 40 | 0 | 0 | Under maint.
42 | Sikalbaha 225MW |  | PDB | 1*150+1*175 | 225 | 191 | 4524054 | FGMO
43 | Sikalbaha Peaking GT |  | PDB | 1*150 | 150 | 120 | 2500780
44 | Sikalbaha (Energis) |  | RPP | 4*12.5+2*11.9+1*3+1*1.5 | 51 | 42 | 761760 | Engine problem
45 | Hathazari peaking |  | PDB | 11*8.9 | 98 | 73 | 558832
46 | Dohazari Peaking |  | PDB | 6*17 | 102 | 45 | 992121
47 | Juldah (Acorn) |  | QRPP | 8*13.45 | 100 | 90 | 1527240 | Engine problem
48 | Barabkunda (Regent) |  | SIPP, PDB | 8*2.90 | 22 | 19 | 442896
* | Malancha, Ctg. EPZ (United) |  |  | 5*8.73+3*9.34 | 0 | 21 | 457440
49 | Chittagong ECPV 108 MW |  | IPP | 16*7 | 108 | 92 | 1787520 | Engine problem
| Chittagong area Total |  |  |  | 1561 | 941 | 19226821
50 | Ashuganj ST: Unit- 3 |  | APSCL | 1*150 | 135 | 0 | 0 | Gas shortage
| Ashuganj ST: Unit- 4 |  | APSCL | 1*150 | 129 | 100 | 2414380 | Gas shortage
| Ashuganj ST: Unit- 5 |  | APSCL | 1*150 | 134 | 100 | 2404320 | Gas shortage
51 | Ashuganj CCPP 225 MW |  | APSCL | 1*142+1*75 | 221 | 181 | 4576000 | Gas shortage
52 | Ashuganj CCPP(North) |  | APSCL | 1*360 | 360 | 360 | 8662200
53 | Ashuganj CCPP(South) |  | APSCL | 1*360 | 360 | 301 | 7064000 | FGMO
54 | Ashuganj Engines TSK |  | APSCL | 14*3.968 | 45 | 42 | 900648 | Gas shortage
55 | Ashuganj (Precision) 55MW |  | RPP | 15*4 | 55 | 5 | 149760 | Gas shortage
56 | Ashuganj (United) 53MW |  | QRPP | 14*4 | 53 | 5 | 120000 | Gas shortage
57 | Ashuganj 195MW Modular |  | IPP | 20*9.73+1*16 | 195 | 68 | 1656000 | Gas shortage
58 | Ashuganj (Midland) 51MW |  | IPP | 6*9.34 | 51 | 0 | 0 | Development work
59 | B.Baria (Aggreko) 85MW |  | QRPP | 86*1.10 | 85 | 85 | 1213512
60 | Daudkandi Peaking 52MW |  | PDB | 6*8.92 | 52 | 49 | 203152
61 | Chandpur CCPP |  | PDB | 1*106+1*57 | 163 | 153 | 3591010
62 | Feni (Doreen) 22MW |  | SIPP, PDB | 8*2.90 | 22 | 21 | 484812
63 | Feni, Mohipal (Doreen) |  | SIPP, REB | 4*2.90 | 11 | 8 | 206100 | Engine problem
** | Tripura |  | Imported power | 0 | 160 | 168 | 3165120
64 | Jangalia (Summit) 33MW |  | SIPP, PDB | 4*8.73 | 33 | 33 | 828000
65 | Lakdhanvi 52 MW |  | IPP | 6*8.92 | 52 | 8 | 102730 | Line over load
66 | Summit Comilla 25MW |  | SIPP, PDB | 3*3.67+2*6.97 | 25 | 21 | 461190
67 | Daudkandi bangla trak |  | IPP | 154*1.4 | 200 | 0 | 15360 | Low demand
| Comilla Area Total |  |  |  | 2541 | 1708 | 38218294
68 | Mymensingh RPCL 210MW |  | IPP | 4*35+1*70 | 202 | 45 | 1115600 | Gas shortage
69 | Tangail (Doreen) 22MW |  | SIPP, PDB | 8*2.90 | 22 | 20 | 277092
70 | Jamalpur 95MW |  | IPP | 12*8.924 | 95 | 89 | 828480 | Engine problem
71 | Sarishabari (Solar) |  | IPP | 1*3 | 3 | 0 | 8300
72 | United Mymensingh PPL |  | IPP | 200 | 200 | 178 | 2736000 | Engine problem
| Mymensingh Area Total |  |  |  | 522 | 332 | 4965472
73 | Fenchugonj CCPP-1 |  | PDB | 2*32+1*33 | 70 | 58 | 1353000
74 | Fenchugonj CCPP-2 |  | PDB | 2*35+1*35 | 90 | 30 | 1099237
75 | Kushiara 163 MW CCPP GT |  | IPP | 1*109+1*54 | 163 | 130 | 3263073 | Low demand
76 | Shajibazar 330 MW |  | PDB | 3*110 | 330 | 299 | 6942120 | FGMO.
77 | Fenchugonj (Barakatullah) 51MW |  | RPP | 19*2.90 | 51 | 47 | 994200
78 | Fenchuganj (EPL) 44MW |  | RPP | 12*3.3+5*2 | 44 | 50 | 1086000
79 | Hobiganj 11MW |  | SIPP, REB | 4*2.90 | 11 | 11 | 234912
80 | Shahjibazar GT: Unit- 8, 9 |  | PDB | 2*35 | 66 | 65 | 1401000
81 | Shahjibazar 86MW |  | RPP | 32*2.90 | 86 | 90 | 1540800
82 | Shahjibazar (EPL) 50MW |  | RPP | 27*2.0 | 50 | 46 | 943560
83 | Sylhet GT 150 MW |  | PDB | 1*142 | 142 | 78 | 1982150 | frequency control.
84 | Sylhet GT 20 MW |  | PDB | 1*20 | 20 | 19 | 148000
85 | Sylhet (EPL) 50MW |  | RPP | 27*2 | 50 | 48 | 827740
86 | Shahjahanulla 25 MW |  | SIPP, REB | 3*9.34 | 25 | 12 | 274512 | Engine problem
87 | Summit Bibiana- 2 |  | IPP | 1*222+1*119 | 341 | 250 | 7139300 | FGMO
88 | Sylhet (Desh) 10MW |  | RPP | 6*1.95 | 10 | 9 | 217620 | Engine problem
| Sylhet Area Total |  |  |  | 1549 | 1242 | 29447224
89 | Bheramara GT-1,2,3 |  | PDB | 3*20 | 46 | 0 | 0 | Reserve
| Bheramara (HVDC ) |  | Imported power | 2*500 | 1000 | 769 | 18413091
90 | Khulna (KPCL-1 & 3) |  | IPP | 19*6.5 | 110 | 90 | 828960 | Engine problem
91 | Khulna (KPCL-2) |  | QRPP | 7*17 | 115 | 115 | 1284480
92 | Faridpur Peaking |  | PDB | 8*6.89 | 54 | 42 | 302400
93 | Khulna CCPP 225MW |  | NWPGCL | 1*150+1*75 | 230 | 245 | 3707520
94 | Gopalganj Peaking |  | PDB | 16*6.98 | 109 | 70 | 477312
95 | Bheramara 360 MW |  | NWPGCL | 1*278+1*132 | 410 | 380 | 8176896
96 | Noapara (KZA) 40MW |  | QRPP | 5*8.5 | 40 | 40 | 568125
97 | Khulna (Aggreko) 55MW |  | QRPP | 71*0.85 | 0 | 0 | 0 | Contract Expired
98 | Bangla Trak Noapara |  | IPP | 70*1.4 | 100 | 94 | 546240
| Khulna Area Total |  |  |  | 2214 | 1845 | 34305024
99 | Summit Barisal 110 MW |  | IPP | 7*17.076 | 110 | 100 | 1689600
100 | Barisal GT: Unit-1, 2 |  | PDB | 2*20 | 30 | 26 | 130060
101 | Bhola (Venture) 33MW |  | RPP | 1*34.50 | 33 | 35 | 681565
102 | Bhola CCPP 194MW |  | PDB | 2*63+1*68 | 194 | 112 | 2776000
103 | Bhola Aggreko 95MW |  | QRPP | 96*1.10 | 95 | 96 | 2273396
| Barisal Area Total |  |  |  | 462 | 369 | 7550621
104 | Baghabari GT 71MW |  | PDB | 1*71 | 71 | 0 | 0 | Gas shortage
| Baghabari GT 100MW |  | PDB | 1*100 | 100 | 0 | 0 | Under maint.
105 | Baghabari Peaking 50MW |  | PDB | 6*8.9 | 52 | 50 | 303504
106 | Bera Peaking |  | PDB | 9*8.29 | 71 | 36 | 197290 | Engine problem
107 | Amnura 50MW |  | QRPP | 7*7.79 | 50 | 40 | 773410 | Engine problem
108 | Katakhali (Northern) |  | QRPP | 6*8.9 | 50 | 50 | 627088
109 | Katakhali Peaking |  | PDB | 6*8.7 | 50 | 40 | 363800
110 | Sirajgonj Unit-1 225MW |  | NWPGCL | 1*150+1*75 | 210 | 147 | 3426427 | FGMO
111 | Sirajgonj Unit-2 225MW |  | NWPGCL | 1*150+1*75 | 220 | 163 | 0 | FGMO
| Sirajgonj Unit-3 225MW |  | NWPGCL | 1*150+1*75 | 141 | 0 | 0 | On test
| Sirajgonj Unit-4 414 MW(Gas) |  | SNWPGCL | 1*272+1*132 MW | 0 | 220 | 3332909
112 | Santahar Peaking |  | PDB | 6*8.7 | 50 | 38 | 698224
113 | Bogra (GBB) |  | RPP | 6*4 | 22 | 22 | 410640
114 | Bogra (EPL) |  | RPP | 5*3.3+5*2 | 10 | 10 | 220572 | Engine problem
115 | Ullapara (Summit) |  | SIPP, REB | 4*2.90 | 11 | 11 | 131634
116 | Rajlanka 52 MW |  | IPP | 6*8.92 | 52 | 53 | 601920
117 | Chapainawabganj-100 MW |  | PDB | 12*8.924 | 104 | 102 | 739838
| Rajshahi Area Total |  |  |  | 1264 | 982 | 11827256
118 | Barapukuria Unit-1 |  | PDB | 1*125 | 85 | 0 | 0 | Under overhauling
| Barapukuria Unit-2 |  | PDB | 1*125 | 85 | 0 | 0 | Coal shortage
119 | Barapukuria Unit-3 |  | PDB | 1*275 | 274 | 0 | 0 | Coal shortage
120 | Rangpur GT |  | PDB | 1*20 | 20 | 13 | 75000
121 | Saidpur GT |  | PDB | 1*20 | 20 | 18 | 437000
| Rangpur Area Total |  |  |  | 484 | 31 | 512000
| Total |  |  |  | 16445 | 10830 | 207651983
| Eastern Grid Total |  |  |  | 12021 | 7603 | 153457082
| Western Grid Total |  |  |  | 4424 | 3227 | 54194901
| National Grid Total |  |  |  | 16445 | 10830 | 207651983
*Data collected from respective power station over telephone.
Executive Engineer
Network Operation Division

## P3
MAXIMUM LOAD SERVED BY DIFFERENT GRID SUB-STATIONS
Date: | 2018-09-13 | [5 empty] | QF-LDC-09
(a) ENTIRE EASTERN GRID : |  |  | 7073 | MW | (b) ENTIRE WESTERN GRID : |  |  | 3182 | MW
i) Dhaka area |  |  | 3851 | MW | i) Khulna area |  |  | 1333 | MW
ii) Chittagong area |  |  | 1038 | MW | ii) Rajshahi area |  |  | 1074 | MW
iii) Comilla area |  |  | 980 | MW | iii) Barisal area |  |  | 263 | MW
iv) Mymensingh area |  |  | 765 | MW | iv) Rangpur area |  |  | 512 | MW
v) Sylhet area |  |  | 439 | MW
| SYSTEM TOTAL DEMAND ( a + b ) = |  |  | 10255 | MW
MAXIMUM LOAD SERVED BY DIFFERENT SUB-STATIONS
Sub-station | Load (MW) | Hour | Sub-station | Load (MW) | Hour | Sub-station | Load (MW) | Hour
Siddhirganj | 130 | 1830 | Netrokona | 78 | 1900 | Central s/s | 87 | 1900
Munsiganj | 104 | 1930 | Jamalpur | 121 | 2000 | Noapara | 95 | 2100
Sonargaon | 61 | 2200 | Sherpur | 78 | 2000 | Jessore | 142 | 2100
Shyampur | 176 | 700 | Srimongal | 35 | 1830 | Jhenida | 96 | 1900
Bhulta | 181 | 2100 | Shahjibazar | 108 | 2100 | Bottail | 122 | 1830
Madanganj | 49 | 2000 | Fenchuganj | 42 | 2000 | G.K Project | 53 | 2000
Shitalakhya | 111 | 1300 | Kulawara | 42 | 1830 | Faridpur | 150 | 1900
Rahim steel | 13 | 900 | Sylhet | 130 | 1900 | Madaripur | 142 | 2200
Matuail | 95 | 1500 | Chatak | 24 | 1930 | Gopalganj | 82 | 1900
Ghorasal | 82 | 1930 | Sunamganj | 31 | 2000 | Bagerhat | 78 | 2200
Narsingdi | 127 | 1900 | Biani Bazar | 37 | 1830 | Mongla | 38 | 1200
Haripur (SBU) | 100 | 200 | Comilla (S) | 168 | 2000 | Satkhira | 96 | 2100
Ullon | 90 | 1900 | Comilla(N) | 97 | 1900 | Gallamari | 47 | 1300
Hasnabad | 190 | 2100 | Chandpur | 118 | 2100 | Magura | 47 | 2000
Magbazar | 125 | 1500 | Feni | 123 | 2100 | Chuadanga | 82 | 2100
Maniknagar | 100 | 1400 | Chowmuhani | 180 | 2100 | Barisal | 122 | 2200
Bangabhaban | 36 | 1300 | Ashuganj | 55 | 1930 | Patuakhali | 89 | 2200
Narinda | 78 | 1600 | Daudkandi | 104 | 2000 | Bhandaria | 45 | 1830
Dhanmondi | 133 | 1300 | B.Baria | 126 | 1930 | Ishurdi | 54 | 1900
Lalbag | 93 | 1300 | Ramganj | 36 | 2000 | Ruppur Paromanobik | 2 | 1100
Madartek | 49 | 2100 | Madunaghat | 51 | 1900 | Natore | 114 | 2000
Mirpur | 103 | 1830 | Hathazari | 93 | 1930 | Bogra | 225 | 2000
Kalyanpur | 117 | 1830 | Khulshi | 199 | 1500 | Noagaon | 101 | 1930
Gulshan | 132 | 1600 | Halishahar | 125 | 2100 | Rajshahi | 139 | 2100
Uttara | 87 | 1830 | Baraulia | 151 | 1200 | C.Nawabganj | 65 | 1930
Uttara(New) | 7 | 1700 | Sikalbaha | 36 | 1830 | Amnura | 37 | 2100
Kamrangirchar | 74 | 1830 | Dohazari | 94 | 2000 | Pabna | 116 | 1930
Savar | 123 | 1830 | Cox'sbazar | 71 | 2100 | Shahjadpur | 84 | 2000
Bhasantec | 153 | 1900 | Chandraghona | 32 | 1830 | Serajganj | 70 | 2100
Agargaon | 48 | 1830 | Kaptai | 4.2 | 1900 | Niyamatpur | 50 | 2100
Satmosjid | 91 | 1830 | A. Khaer Stl. | 8 | 700 | Joypurhat | 38 | 1900
Tongi | 134 | 1800 | Bakulia | 108 | 1900 | Rangpur | 107 | 1900
Kabirpur | 199 | 1600 | Julda | 17 | 1500 | Lalmonirhat | 65 | 400
Basundhara | 116 | 1930 | TK chemical | 5.8 | 1200 | Saidpur | 98 | 1830
Manikganj | 96 | 2000 | Modern Steel | 16 | 400 | Purbasadipur | 77 | 100
Joydevpur | 238 | 1900 | Shahmirpur | 28 | 100 | Thakurgaon | 53 | 1900
New Tongi | 109 | 1830 | Khagrachhari | 20 | 1930 | Palashbari | 39 | 2000
Korda | 251 | 2100 | Matarbari | 24 | 2000 | Barapukuria | 40 | 2000
Dhamrai | 46 | 1900 | Baroiar Hat | 10 | 1900 | Panchagar
Tangail | 154 | 2000 | Abul Khair 230 | 185 | 200
Mymensing | 226 | 1830 | BSRM | 116 | 400
Kishorganj | 104 | 2000 | Goalpara | 38 | 2100
Sub Divisional Engineer |  |  | Executive Engineer |  |  | Superintendent Engineer
Network Operation Division |  |  | Network Operation Division |  |  | Load Despatch Circle
(1) Honbl. State Minister |  |  | (8) Executive Director (O & M) PGCB. |  |  | (18) C.E. Transmission (1 & 2) PGCB.
Ministry of Power,Energy & Mineral |  |  | (9) Member,Generation,PDB. |  |  | (19) S.E. System Protection,PGCB.
Resources, GOB. |  |  | (10) Member,Distribution,PDB. |  |  | (20) Director,Public Relation,PDB.
(2) Secy (Power Divn.)Ministry of |  |  | (11) Member,Transmission & |  |  | (21) Director Program, PDB.
Power,Energy & Mineral Resources. |  |  | System Operation,PDB. |  |  | (22) S.E. Consumer Affairs,PDB.
(3) Director General,Power cell |  |  | (12) Member,P&D,PDB. |  |  | (23) Director,Project Planning,PDB.
(4) Chairman,BERC |  |  | (13) C.E (P & D), PGCB. |  |  | (24) Director,System Planning,PDB.
(5) Chairman, BPDB. |  |  | (14) G.M. Commercial Operation |  |  | (25) Executive Eng.IMD.
(6) Managing Director, PGCB. |  |  | (15) C.E. Generation,PDB. |  |  | (26) Executive Eng. EMD.

## Voltage
MAXIMUM & MINIMUM VOLTAGES OF DIFFERENT GRID SUB-STATIONS:
Date: | 2018-09-13
Sub-Station | Maxm | Hour | Minm | Hour | Sub-Station | Maxm | Hour | Minm | Hour
| Voltage |  | Voltage |  |  | Voltage |  | Voltage
400 KV | KV |  | KV |  |  | KV |  | KV
Bibiyana | 399 | 7:00 | 386 | 11:00 | Kaliakoir | 379 | 7:00 | 355 | 15:00
Bheramara | 400 | 7:00 | 393 | 19:00 | Bhulta | 384 | 1:00 | 371 | 11:00
Ashuganj(N) | 391 | 7:00 | 379 | 11:00
230 KV | KV |  | KV |  | 230 KV | KV |  | KV
Ghorasal | 230 | 1:00 | 230 | 1:00 | Hathazari | 221 | 1:00 | 212 | 14:00
Ishurdi | 235 | 1:00 | 225 | 18:30 | Megnaghat | 225 | 1:00 | 220 | 11:00
Ashuganj | 236 | 1:00 | 230 | 11:00 | Fenchuganj | 240 | 6:00 | 218 | 15:00
Serajganj | 230 | 1:00 | 216 | 24:00 | Siddhirganj | 223 | 1:00 | 216 | 11:00
Baghabari | 228 | 1:00 | 218 | 19:30 | Maniknagar | 222 | 1:00 | 213 | 15:00
Barapukuria | 234 | 2:00 | 210 | 20:00 | Old Airport | 224 | 1:00 | 212 | 11:00
Bogra | 228 | 1:00 | 200 | 20:00 | Barisal | 228 | 6:00 | 216 | 4:00
Khulna South | 233 | 13:00 | 226 | 2:00 | AKSML | 218 | 1:00 | 206 | 15:00
Rampura | 223 | 4:00 | 218 | 10:00 | BSRM | 221 | 6:00 | 210 | 15:00
Haripur | 221 | 1:00 | 216 | 11:00 | Bibiyana | 236 | 7:00 | 230 | 20:00
Hasnabad | 225 | 5:00 | 216 | 10:00 | Bhulta | 225 | 7:00 | 215 | 11:00
Aminbazar | 224 | 2:00 | 216 | 10:00 | Ashuganj (S) | 234 | 7:00 | 228 | 12:00
Tongi | 224 | 7:00 | 212 | 10:00 | Kaliakoir | 228 | 3:00 | 218 | 11:00
Comilla (N) | 231 | 3:00 | 225 | 15:00
132 kV | KV |  | KV |  | 132 kV | KV |  | KV
Siddhirganj | 135 | 2000 | 130 | 1600 | Ramganj | 123 | 1000 | 113 | 2300
Munsiganj | 137 | 1800 | 127 | 1100 | Madanhat | 131 | 100 | 125 | 1100
Megnaghat | 131 | 100 | 128 | 1200 | Hathazari | 131 | 700 | 125 | 1100
Shyampur | 132 | 1900 | 124 | 1100 | Khulshi | 127 | 100 | 120 | 1500
Bhulta | 132 | 700 | 124 | 1100 | Halishahar | 131 | 600 | 122 | 1100
Madanganj | 134 | 700 | 128 | 1100 | Baraulia | 128 | 100 | 122 | 1500
Shitalakhya | 136 | 100 | 127 | 1100 | Sikalbaha | 130 | 100 | 124 | 1500
Rahim steal | 134 | 600 | 127 | 1100 | Dohazari | 128 | 100 | 123 | 1500
Matuail | 133 | 2000 | 126 | 1100 | Cox'sbazar | 126 | 800 | 116 | 1500
Ghorasal | 138 | 700 | 132 | 1200 | Chandraghona | 131 | 100 | 124 | 1500
Narsinghdi | 129 | 1830 | 122 | 1100 | Kaptai | 130 | 100 | 125 | 1500
Haripur (SBU) | 134 | 2000 | 130 | 1600 | A. Khaer Stl. | 128 | 100 | 122 | 900
Ullon | 135 | 500 | 127 | 1100 | Bakulia | 128 | 400 | 122 | 1500
Hasnabad | 135 | 100 | 128 | 1100 | Julda | 130 | 200 | 123 | 1500
Magbazar | 136 | 500 | 126 | 1100 | TK Chemical | 132 | 100 | 126 | 1100
Maniknagar | 132 | 500 | 126 | 1100 | Modern Steel | 128 | 200 | 123 | 1100
Bangabhaban | 132 | 500 | 126 | 1100 | Shahmirpur | 129 | 400 | 124 | 900
Narinda | 132 | 500 | 126 | 1100 | Khagrachhari | 130 | 100 | 123 | 1500
Dhanmondi | 135 | 500 | 127 | 1100 | Matarbari | 126 | 100 | 119 | 1830
Lalbag | 131 | 700 | 121 | 1100 | Baroiar Hat | 126 | 600 | 120 | 1500
Madartek | 135 | 700 | 129 | 1100 | Goalpara | 136 | 100 | 132 | 300
Mirpur | 135 | 100 | 129 | 1100 | Central s/s | 137 | 1300 | 132 | 200
Kalyanpur | 135 | 700 | 128 | 1100 | Noapara | 135 | 1600 | 129 | 100
Gulshan | 134 | 600 | 127 | 1100 | Jessore | 130 | 1600 | 122 | 2000
Uttara | 132 | 100 | 125 | 1700 | Jhenida | 132 | 1600 | 120 | 2000
Uttara(New) | 132 | 200 | 125 | 1100 | Bottail | 137 | 500 | 128 | 2000
Kamrangirchar | 133 | 600 | 124 | 1000 | G.K.Project | 141 | 900 | 135 | 1930
Savar | 132 | 100 | 123 | 1100 | Faridpur | 133 | 700 | 123 | 1930
Bhasantec | 130 | 700 | 130 | 1600 | Madaripur | 133 | 1600 | 125 | 2000
Agargaon | 137 | 700 | 128 | 1100 | Gopalganj | 133 | 1600 | 124 | 2000
Satmosjid | 136 | 100 | 128 | 1100 | Bagerhat | 133 | 1800 | 125 | 1100
Tongi | 133 | 800 | 128 | 1000 | Mongla | 132 | 1800 | 125 | 200
Kabirpur | 138 | 700 | 126 | 1500 | Satkhira | 135 | 800 | 131 | 300
Basundhara | 132 | 500 | 124 | 1100 | Gallamari | 136 | 100 | 132 | 200
Manikganj | 140 | 700 | 129 | 2000 | Magura | 130 | 1600 | 115 | 2000
Joydevpur | 143 | 700 | 129 | 1100 | Chuadanga | 129 | 1600 | 111 | 2000
New Tongi | 136 | 500 | 127 | 1000 | Barisal | 138 | 600 | 132 | 2000
Kodda | 140 | 700 | 128 | 1100 | Patuakhali | 137 | 700 | 125 | 1930
Dhamrai | 138 | 700 | 126 | 1500 | Bhandaria | 134 | 600 | 126 | 1100
Tangail | 140 | 700 | 126 | 2200 | Ishurdi | 139 | 1600 | 132 | 2000
Mymensing | 135 | 200 | 123 | 1900 | Ruppur Paromanobik | 139 | 600 | 133 | 2000
Kishorganj | 132 | 500 | 120 | 2200 | Natore | 137 | 200 | 126 | 2000
Netrokona | 137 | 300 | 118 | 1930 | Bogra | 132 | 600 | 116 | 2000
Jamalpur | 140 | 300 | 123 | 1100 | Noagaon | 128 | 600 | 107 | 2000
Sherpur | 137 | 200 | 124 | 1000 | Rajshahi | 134 | 200 | 124 | 1100
Srimongal | 139 | 1300 | 135 | 1830 | C.Nawabganj | 131 | 1800 | 124 | 1200
Shahjibazar | 138 | 1300 | 134 | 1900 | Amnura | 135 | 100 | 120 | 1000
Fenchuganj | 138 | 600 | 134 | 1100 | Pabna | 133 | 500 | 125 | 1900
Khulawara | 136 | 500 | 133 | 1830 | Shahjadpur | 141 | 600 | 130 | 1930
Sylhet | 136 | 500 | 133 | 1500 | Serajganj | 135 | 600 | 122 | 1930
Chatak | 137 | 500 | 131 | 2000 | Niyamatpur | 127 | 700 | 106 | 2000
Sunamganj | 135 | 100 | 129 | 1900 | Joypurhat | 130 | 700 | 107 | 2000
Biani Bazar | 136 | 400 | 131 | 1830 | Rangpur | 125 | 1500 | 105 | 2000
Comilla(s) | 126 | 700 | 121 | 1830 | Lalmonirhat | 122 | 1600 | 99 | 2000
Comilla(n) | 135 | 700 | 132 | 1500 | Saidpur | 130 | 200 | 102 | 1830
Chandpur | 132 | 800 | 122 | 1830 | Purbasadipur | 130 | 600 | 110 | 1900
Feni | 120 | 700 | 115 | 2200 | Thakurgaon | 122 | 600 | 99 | 1830
Chowmuhani | 124 | 700 | 115 | 2100 | Palashbari | 124 | 1500 | 105 | 2000
Ashuganj | 140 | 300 | 137 | 1900 | Barapukuria | 134 | 200 | 110 | 2000
Daudkandi | 133 | 1800 | 125 | 2300 | Panchagar | 122 | 700 | 95 | 2000
B.Baria | 138 | 1300 | 133 | 1900

## L-Curve
Date | 2018-09-13
.
TIME | E-W INT.(Export) | EAST GRID | WEST GRID | TOTAL |  |  | DAILY LOAD CURVE
0:00 | 240 | 7238 | 2788 | 10026 |  |  |  | QF-LDC-12
0:30 | 200 | 6994.5 | 2651.5 | 9646 | Date: | 2018-09-13
1:00 | 160 | 6751 | 2515 | 9266
1:30 | 150 | 6542 | 2292.5 | 8834.5
2:00 | 140 | 6333 | 2070 | 8403
2:30 | 210 | 6323 | 2094 | 8417 | [5 empty] | Gen. at Eve. Peak | 10830 | 10830 MW (20:00 )
3:00 | 280 | 6313 | 2118 | 8431 | [6 empty] | 20:00
3:30 | 270 | 6181.5 | 2105 | 8286.5 | [5 empty] | Gen. at Day Peak | 8553 | 8553 MW (12:00 )
4:00 | 260 | 6050 | 2092 | 8142 | [6 empty] | 12:00
4:30 | 260 | 5954.5 | 2090 | 8044.5 | [5 empty] | Highest Generation | 10830
5:00 | 260 | 5859 | 2088 | 7947 | [6 empty] | 20:00
5:30 | 250 | 5673.5 | 2046 | 7719.5
6:00 | 240 | 5488 | 2004 | 7492
6:30 | 250 | 5248.55 | 1943.5 | 7192.05
7:00 | 260 | 5009.1 | 1883 | 6892.1
7:30 | 230 | 5022.6 | 1884.5 | 6907.1
8:00 | 200 | 5036.1 | 1886 | 6922.1
8:30 | 155 | 5201.8 | 2002 | 7203.8
9:00 | 110 | 5367.5 | 2118 | 7485.5
9:30 | 165 | 5432.5 | 2176.5 | 7609
10:00 | 220 | 5497.5 | 2235 | 7732.5
10:30 | 220 | 5681.2 | 2285.5 | 7966.7
11:00 | 220 | 5864.9 | 2336 | 8200.9
11:30 | 185 | 5983.45 | 2393.5 | 8376.95
12:00 | 150 | 6102 | 2451 | 8553
12:30 | 105 | 6071.2 | 2436 | 8507.2
13:00 | 60 | 6040.4 | 2421 | 8461.4
13:30 | 85 | 6153.85 | 2346 | 8499.85
14:00 | 110 | 6267.3 | 2271 | 8538.3
14:30 | 75 | 6440.9 | 2239.5 | 8680.4
15:00 | 40 | 6614.5 | 2208 | 8822.5
15:30 | 40 | 6621.75 | 2204 | 8825.75
16:00 | 40 | 6629 | 2200 | 8829
16:30 | 40 | 6559.1 | 2182.5 | 8741.6
17:00 | 40 | 6489.2 | 2165 | 8654.2
17:30 | 60 | 6568.1 | 2265.5 | 8833.6
18:00 | 80 | 6647 | 2366 | 9013
18:30 | 160 | 7103.5 | 2782.5 | 9886
19:00 | 240 | 7560 | 3199 | 10759
19:30 | 220 | 7589 | 3206 | 10795
20:00 | 240 | 7603 | 3227 | 10830 |  |  |  | Executive Engineer
20:30 | 220 | 7569.5 | 3228 | 10797.5 |  |  |  | Network Operation Division
21:00 | 200 | 7536 | 3229 | 10765
21:30 | 110 | 7426 | 3219.5 | 10645.5
22:00 | 20 | 7316 | 3210 | 10526 |  |  |  |  | Page 6 of 7
22:30 | 80 | 7303 | 3162.5 | 10465.5
23:00 | 140 | 7290 | 3115 | 10405
23:30 | 190 | 7264 | 2951.5 | 10215.5
24:00 | 240 | 7238 | 2788 | 10026
10830 MW (20:00 )
8553 MW (12:00 )

## En-Curve
DAILY ENERGY CURVE
Date | 2018-09-13 |  | Energy | 212002301
[10 empty] | 2018-09-13 | [5 empty] | QF-LDC-11
TIME | GAS | HVDC | P.GEN(GAS). | P.GEN(OIL). | COAL | HYDRO | OIL | SHORTAGE | TRIPURA
0:00 | 4245 | 769 | 1764 | 1971 | 0 | 116 | 1005 | 0 | 156
0:30 | 4078 | 772.5 | 1753 | 1967.5 | 0 | 116 | 813 | 0 | 146 | Date: | 2018-09-13
1:00 | 3911 | 776 | 1742 | 1964 | 0 | 116 | 621 | 0 | 136
1:30 | 3878.5 | 777.5 | 1721 | 1652.5 | 0 | 116 | 555 | 0 | 134 | [7 empty] | Total Energy | 212.0023 | Total Energy Gen 212.002 MKWHr Energy Not Served 0.000 MKWHr Energy Requirement 212.002 MKWHr
2:00 | 3846 | 779 | 1700 | 1341 | 0 | 116 | 489 | 0 | 132 | [7 empty] | Energy not Served | 0
2:30 | 3842.5 | 779 | 1740 | 1314 | 0 | 116 | 493.5 | 0 | 132 | [7 empty] | Energy Requirement | 212.0023
3:00 | 3839 | 779 | 1780 | 1287 | 0 | 116 | 498 | 0 | 132
3:30 | 3916.5 | 779 | 1814 | 1059.5 | 0 | 114 | 473.5 | 0 | 130 | [6 empty] | Shortage
4:00 | 3994 | 779 | 1848 | 832 | 0 | 112 | 449 | 0 | 128
4:30 | 3932 | 779 | 1877 | 763 | 0 | 111 | 457.5 | 0 | 125
5:00 | 3870 | 779 | 1906 | 694 | 0 | 110 | 466 | 0 | 122
5:30 | 3812.5 | 779 | 1803 | 653.5 | 0 | 109 | 446.5 | 0 | 116
6:00 | 3755 | 779 | 1700 | 613 | 0 | 108 | 427 | 0 | 110
6:30 | 3702 | 779 | 1546.5 | 533.5 | 0 | 109 | 414 | 0 | 108 |  |  |  |  | Coal
7:00 | 3649 | 779 | 1393 | 454 | 0 | 110 | 401 | 0 | 106
7:30 | 3710 | 774.5 | 1380 | 422.5 | 0 | 110 | 403 | 0 | 107 |  |  |  | Oil |  |  |  | ,
8:00 | 3771 | 770 | 1367 | 391 | 0 | 110 | 405 | 0 | 108
8:30 | 3819 | 770 | 1592 | 395 | 0 | 107.5 | 408 | 0 | 112
9:00 | 3867 | 770 | 1817 | 399 | 0 | 105 | 411 | 0 | 116
9:30 | 3913 | 770 | 1892 | 409.5 | 0 | 105 | 402 | 0 | 117
10:00 | 3959 | 770 | 1967 | 420 | 0 | 105 | 393 | 0 | 118
10:30 | 3983 | 770 | 2055 | 521 | 0 | 105 | 409 | 0 | 123
11:00 | 4007 | 770 | 2143 | 622 | 0 | 105 | 425 | 0 | 128
11:30 | 3898 | 769.5 | 2084 | 980.5 | 0 | 105 | 423.5 | 0 | 115
12:00 | 3789 | 769 | 2025 | 1339 | 0 | 105 | 422 | 0 | 102
12:30 | 3644 | 769 | 1987 | 1455 | 0 | 105 | 428.5 | 0 | 117
13:00 | 3499 | 769 | 1949 | 1571 | 0 | 105 | 435 | 0 | 132
13:30 | 3499 | 769 | 1949 | 1571 | 0 | 105 | 435 | 0 | 132
14:00 | 3499 | 769 | 1949 | 1571 | 0 | 105 | 435 | 0 | 132
14:30 | 3724.5 | 768.5 | 1890.5 | 1596 | 0 | 102.5 | 434.5 | 0 | 124
15:00 | 3950 | 768 | 1832 | 1621 | 0 | 100 | 434 | 0 | 116
15:30 | 4035.5 | 768.5 | 1815 | 1559.5 | 0 | 102.5 | 430.5 | 0 | 113
16:00 | 4121 | 769 | 1798 | 1498 | 0 | 105 | 427 | 0 | 110
16:30 | 4120.5 | 769 | 1733.5 | 1485.5 | 0 | 105 | 411.5 | 0 | 116
17:00 | 4120 | 769 | 1669 | 1473 | 0 | 105 | 396 | 0 | 122
17:30 | 4061.5 | 768.5 | 1571 | 1673.5 | 0 | 105 | 526 | 0 | 128
18:00 | 4003 | 768 | 1473 | 1874 | 0 | 105 | 656 | 0 | 134
18:30 | 4083 | 768.5 | 1728 | 2178.5 | 0 | 105 | 875 | 0 | 148
19:00 | 4163 | 769 | 1983 | 2483 | 0 | 105 | 1094 | 0 | 162
19:30 | 4187 | 768 | 1996 | 2411 | 0 | 105 | 1146 | 0 | 182
20:00 | 4188 | 769 | 1960 | 2481 | 0 | 105 | 1159 | 0 | 168
20:30 | 4137.5 | 769 | 2010 | 2438.5 | 0 | 105 | 1169.5 | 0 | 168
21:00 | 4087 | 769 | 2060 | 2396 | 0 | 105 | 1180 | 0 | 168
21:30 | 4084.5 | 769 | 2054.5 | 2319.5 | 0 | 105 | 1148 | 0 | 165
22:00 | 4082 | 769 | 2049 | 2243 | 0 | 105 | 1116 | 0 | 162
22:30 | 4069.5 | 769 | 2048 | 2213 | 0 | 105 | 1099 | 0 | 162
23:00 | 4057 | 769 | 2047 | 2183 | 0 | 105 | 1082 | 0 | 162
23:30 | 4151 | 769 | 1905.5 | 2077 | 0 | 110.5 | 1043.5 | 0 | 159 | Max Temp. in Dhaka |  | 30.7° C
24:00 | 4245 | 769 | 1764 | 1971 | 0 | 116 | 1005 | 0 | 156
Executive Engineer
Network Operation Division
Page 5 of 7
GAS
Oil
HVDC
HYDRO
Total Energy Gen 212.002 MKWHr Energy Not Served 0.000 MKWHr Energy Requirement 212.002 MKWHr
Note on W13: Author:

## Generation
2018-09-13
Si No | Unit | 1:00 | 2:00 | 3:00 | 4:00 | 5:00 | 6:00 | 7:00 | 8:00 | 9:00 | 10:00 | 11:00 | 12:00 | 13:00 | 14:00 | 15:00 | 16:00 | 17:00 | 18:00 | 18:30 | 19:00 | 19:30 | 20:00 | 21:00 | 22:00 | 23:00 | 24:00 | KWH
1 | Kaptai Unit-1, 2 & 3 | 86 | 86 | 86 | 82 | 80 | 78 | 80 | 80 | 75 | 75 | 75 | 75 | 75 | 75 | 70 | 75 | 75 | 75 |  | 75 | 75 | 75 | 75 | 75 | 75 | 86 | 1783418
2 | Kaptai Unit-4 & 5 | 30 | 30 | 30 | 30 | 30 | 30 | 30 | 30 | 30 | 30 | 30 | 30 | 30 | 30 | 30 | 30 | 30 | 30 |  | 30 | 30 | 30 | 30 | 30 | 30 | 30 | 723400
3 | Chittagong ST-1 (Raozan)
4 | Chittgong ST-2 (Raozan) | 100 | 100 | 100 | 100 | 100 | 100 | 100 | 100 | 120 | 120 | 100 | 85 | 85 | 85 | 85 | 85 | 85 | 85 |  | 85 | 85 | 85 | 85 | 85 | 85 | 130 | 2300000
5 | Raozan 25 MW (RPCL) | 16 | 8 | 8 | 8 | 8 | 8 | 8 | 0 | 8 | 8 | 8 | 8 | 8 | 8 | 8 | 8 | 8 | 12 |  | 16 | 16 | 16 | 16 | 16 | 16 | 16 | 253440
6 | Sikalbaha 225MW (Gas) | 192 | 178 | 179 | 191 | 191 | 191 | 191 | 190 | 190 | 191 | 190 | 190 | 191 | 191 | 192 | 192 | 190 | 190 |  | 190 | 191 | 191 | 191 | 204 | 205 | 204 | 4524054
7 | Sikalbaha 225MW (Oil)
8 | Sikalbaha ST 60MW
9 | Sikalbaha GT 150MW (Gas) | 110 | 110 | 110 | 110 | 110 | 110 | 110 | 110 | 110 | 120 | 90 | 90 | 70 | 70 | 100 | 100 | 100 | 70 |  | 120 | 120 | 120 | 120 | 120 | 90 | 120 | 2500780
10 | Sikalbaha GT 150MW (Oil)
| Dohazari Peaking | 47 | 47 | 47 | 47 | 47 | 47 | 47 | 48 | 48 | 37 | 47 | 32 | 32 | 31 | 31 | 31 | 29 | 47 |  | 45 | 45 | 45 | 44 | 44 | 33 | 47 | 992121
12 | Hathazari peaking | 24 | 24 | 24 | 0 | [12 empty] | 0 | 20 |  | 72 | 73 | 73 | 73 | 73 | 73 | 73 | 558832
| Daudkandi bangla trak | [16 empty] | 0 | 10 |  | 10 | 0 | [5 empty] | 15360
14 | Daudkandi Peaking 52MW | [16 empty] | 0 | 45 |  | 50 | 50 | 49 | 49 | 0 | 0 |  | 203152
15 | Siddhirgonj ST 210MW
16 | Siddhirgonj GT Unit-1& 2 | [26 empty] | 6000
17 | Siddhirganj CCPP-335 MW | 223 | 175 | 150 | 211 | 218 | 218 | 150 | 150 | 170 | 180 | 214 | 220 | 120 | 120 | 134 | 180 | 214 | 150 |  | 208 | 215 | 216 | 217 | 217 | 195 | 206 | 4582020
18 | Summit Gazipur | 220 | 218 | 208 | 145 | 30 | 27 | 27 | 30 | 27 | 30 | 30 | 72 | 168 | 235 | 235 | 233 | 233 | 255 |  | 270 | 270 | 268 | 268 | 270 | 264 | 265 | 4042143
19 | Ashuganj 195MW Modular | 68 | 68 | 68 | 68 | 68 | 68 | 68 | 68 | 68 | 68 | 68 | 68 | 68 | 68 | 68 | 68 | 68 | 68 |  | 68 | 68 | 68 | 68 | 68 | 68 | 68 | 1656000
20 | Ghorasal ST: Unit-1,2 | 74 | 74 | 74 | 74 | 74 | 74 | 74 | 74 | 74 | 74 | 74 | 74 | 74 | 74 | 74 | 74 | 74 | 74 |  | 74 | 74 | 74 | 74 | 74 | 74 | 74 | 1704000
21 | Ghorasal ST: Unit-3
22 | Ghorasal ST: Unit-4
23 | Ghorasal ST: Unit-5 | 120 | 120 | 120 | 120 | 120 | 120 | 120 | 120 | 120 | 120 | 120 | 120 | 120 | 120 | 120 | 120 | 120 | 120 |  | 120 | 120 | 120 | 120 | 120 | 120 | 120 | 2835000
24
25 | Ghorasal ST: Unit-7 | 60 | 60 | 60 | 60 | 60 | 60 | 60 | 120 | 120 | 120 | 0 |  | 0 | 200 | 200 | 250 | 250 | 250 |  | 250 | 250 | 250 | 250 | 250 | 250 | 250 | 3310000
26
28 | Ashuganj ST: Unit- 3
29 | Ashuganj ST: Unit- 4 | 100 | 100 | 100 | 100 | 100 | 100 | 100 | 100 | 100 | 100 | 100 | 100 | 100 | 100 | 100 | 100 | 100 | 100 |  | 100 | 100 | 100 | 100 | 100 | 100 | 100 | 2414380
30 | Ashuganj ST: Unit- 5 | 100 | 100 | 100 | 100 | 100 | 100 | 100 | 100 | 100 | 100 | 100 | 100 | 100 | 100 | 100 | 100 | 100 | 100 |  | 100 | 100 | 100 | 100 | 100 | 100 | 100 | 2404320
32 | Ashuganj Engines TSK | 30 | 30 | 30 | 30 | 30 | 30 | 30 | 30 | 39 | 39 | 39 | 39 | 42 | 39 | 39 | 40 | 42 | 42 |  | 39 | 39 | 42 | 42 | 42 | 42 | 42 | 900648
33 | Ashuganj CCPP 225 MW | 181 | 205 | 192 | 204 | 191 | 182 | 182 | 192 | 183 | 204 | 209 | 182 | 182 | 198 | 205 | 181 | 181 | 181 |  | 181 | 181 | 181 | 182 | 180 | 201 | 182 | 4576000
34 | Ashuganj CCPP(South) | 250 | 290 | 268 | 287 | 261 | 250 | 250 | 264 | 305 | 338 | 356 | 305 | 300 | 305 | 334 | 301 | 301 | 301 |  | 301 | 301 | 301 | 301 | 301 | 331 | 301 | 7064000
| Ashuganj CCPP(North) | 360 | 360 | 360 | 360 | 360 | 360 | 360 | 360 | 360 | 360 | 360 | 360 | 360 | 360 | 360 | 360 | 360 | 360 |  | 360 | 360 | 360 | 360 | 360 | 360 | 360 | 8662200
35 | Ashuganj (Precision) 55MW | 5 | 5 | 5 | 5 | 5 | 5 | 5 | 5 | 5 | 5 | 5 | 5 | 5 | 5 | 5 | 5 | 5 | 5 |  | 5 | 5 | 5 | 5 | 5 | 5 | 5 | 149760
36 | Chandpur CCPP | 153 | 153 | 153 | 153 | 153 | 153 | 153 | 153 | 155 | 156 | 155 | 153 | 151 | 153 | 153 | 153 | 152 | 152 |  | 152 | 152 | 153 | 153 | 153 | 153 | 154 | 3591010
37 | Tongi GT
38 | Haripur GT: Unit-1, 2
39 | Haripur 412 MW CCPP | 332 | 309 | 344 | 361 | 350 | 344 | 344 | 348 | 370 | 355 | 365 | 360 | 270 | 270 | 270 | 381 | 362 | 371 |  | 374 | 365 | 365 | 365 | 353 | 360 | 360 | 8497150
40 | Meghnaghat CCPP 450MW | 370 | 380 | 400 | 430 | 430 | 400 | 340 | 340 | 340 | 340 | 430 | 430 | 320 | 300 | 400 | 430 | 390 | 350 |  | 400 | 400 | 400 | 400 | 410 | 370 | 370 | 8732187
41 | Haripur Power CCPP 360MW | 316 | 328 | 334 | 352 | 353 | 353 | 297 | 261 | 341 | 335 | 317 | 302 | 327 | 337 | 322 | 302 | 301 | 301 |  | 300 | 300 | 301 | 302 | 303 | 331 | 331 | 7604000
42 | Mymensingh RPCL 210MW | 46 | 44 | 46 | 46 | 46 | 46 | 46 | 46 | 46 | 46 | 45 | 45 | 45 | 45 | 44 | 44 | 45 | 45 |  | 45 | 46 | 45 | 45 | 45 | 45 | 45 | 1115600
43 | Haripur NEPC 110MW | [10 empty] | 0 | 26 | 13 | 13 | 13 | 13 | 13 | 85 |  | 110 | 110 | 110 | 45 | 14 | 0 |  | 447000
44 | Fenchugonj CCPP-1 | 60 | 58 | 58 | 59 | 59 | 58 | 56 | 56 | 56 | 56 | 51 | 55 | 55 | 58 | 58 | 58 | 58 | 58 |  | 58 | 59 | 58 | 58 | 58 | 58 | 58 | 1353000
45 | Fenchugonj CCPP-2 | 60 | 60 | 60 | 60 | 60 | 60 | 60 | 60 | 30 | 30 | 30 | 30 | 30 | 31 | 30 | 30 | 28 | 30 |  | 30 | 30 | 30 | 50 | 60 | 60 | 60 | 1099237
46 | Shajibazar 330 MW | 282 | 328 | 317 | 321 | 300 | 302 | 302 | 315 | 301 | 330 | 320 | 298 | 285 | 288 | 313 | 300 | 300 | 300 |  | 305 | 297 | 299 | 303 | 300 | 315 | 300 | 6942120
47 | Shahjibazar GT: Unit- 8, 9 | 45 | 66 | 64 | 61 | 62 | 60 | 55 | 61 | 57 | 64 | 64 | 46 | 57 | 54 | 65 | 55 | 40 | 58 |  | 36 | 68 | 65 | 54 | 67 | 66 | 55 | 1401000
48 | Shahjibazar 86MW | 86 | 86 | 86 | 86 | 86 | 10 | 10 | 10 | 10 | 10 | 84 | 84 | 86 | 50 | 50 | 50 | 20 | 20 |  | 86 | 86 | 90 | 89 | 89 | 89 | 89 | 1540800
49 | Shahjibazar (EPL) 50MW | 46 | 46 | 46 | 46 | 46 | 46 | 10 | 10 | 45 | 45 | 44 | 45 | 45 | 45 | 45 | 45 | 20 | 20 |  | 46 | 46 | 46 | 46 | 46 | 46 | 46 | 943560
50 | Sylhet GT 150 MW | 70 | 70 | 70 | 70 | 70 | 70 | 70 | 68 | 67 | 67 | 127 | 78 | 77 | 77 | 100 | 100 | 80 | 78 |  | 78 | 78 | 78 | 78 | 80 | 78 | 117 | 1982150
51 | Sylhet GT 20 MW | 0 | [14 empty] | 0 | 19 | 19 |  | 19 | 19 | 19 | 19 | 19 | 19 | 19 | 148000
52 | Sylhet (EPL) 50MW | 10 | 10 | 10 | 10 | 10 | 10 | 11 | 11 | 43 | 43 | 43 | 43 | 43 | 43 | 45 | 44 | 44 | 21 |  | 48 | 48 | 48 | 47 | 48 | 46 | 47 | 827740
53 | Sylhet (Desh) 10MW | 9 | 9 | 9 | 9 | 9 | 9 | 9 | 9 | 9 | 9 | 9 | 9 | 9 | 9 | 9 | 9 | 9 | 9 |  | 9 | 9 | 9 | 9 | 9 | 9 | 9 | 217620
54 | Hobiganj 11MW | 11 | 11 | 11 | 11 | 11 | 0 | 5 | 5 | 11 | 11 | 11 | 11 | 11 | 11 | 11 | 11 | 11 | 11 |  | 11 | 11 | 11 | 11 | 11 | 11 | 11 | 234912
55 | Fenchugonj (Barakatullah) 51MW | 44 | 44 | 44 | 44 | 44 | 44 | 11 | 11 | 36 | 42 | 42 | 47 | 47 | 47 | 47 | 47 | 47 | 32 |  | 47 | 47 | 47 | 47 | 47 | 47 | 44 | 994200
56 | Shahjahanulla 25 MW | 11 | 11 | 11 | 11 | 11 | 11 | 11 | 12 | 12 | 12 | 12 | 12 | 12 | 12 | 8 | 8 | 8 | 8 |  | 12 | 12 | 12 | 12 | 12 | 12 | 12 | 274512
57 | Summit Bibiana- 2 | 260 | 260 | 310 | 315 | 305 | 280 | 270 | 300 | 320 | 310 | 320 | 270 | 270 | 280 | 300 | 260 | 250 | 250 |  | 250 | 290 | 250 | 250 | 255 | 270 | 265 | 7139300
58 | Southern 55MW | 55 | 55 | 55 | 17 | 17 | 17 | 17 | 17 | 17 | 17 | 30 | 36 | 36 | 55 | 55 | 55 | 55 | 55 |  | 55 | 55 | 55 | 55 | 55 | 55 | 55 | 936000
59 | Sikalbaha (Energis) | 40 | 40 | 40 | 40 | 40 | 24 | 8 | 8 | 8 | 12 | 24 | 24 | 32 | 32 | 32 | 32 | 32 | 32 |  | 37 | 42 | 42 | 40 | 40 | 40 | 40 | 761760
60 | Barabkunda (Regent) | 19 | 19 | 19 | 19 | 19 | 19 | 19 | 19 | 19 | 16 | 16 | 16 | 15 | 16 | 18 | 19 | 19 | 19 |  | 19 | 19 | 19 | 19 | 19 | 19 | 19 | 442896
61 | Narshingdi (Doreen) | 19 | 19 | 19 | 19 | 19 | 19 | 19 | 19 | 0 |  | 0 | 19 | 19 | 19 | 0 | 19 | 19 | 19 |  | 19 | 19 | 19 | 19 | 19 | 19 | 19 | 344808
62 | Tangail (Doreen) 22MW | 20 | 20 | 20 | 20 | 0 |  |  |  |  | 0 | 20 | 20 | 20 | 0 | 19 | 20 | 20 | 0 |  | 0 | 20 | 20 | 20 | 20 | 20 | 20 | 277092
63 | Tripura | 136 | 132 | 132 | 128 | 122 | 110 | 106 | 108 | 116 | 118 | 128 | 102 | 132 | 116 | 116 | 110 | 122 | 134 |  | 162 | 182 | 168 | 168 | 162 | 162 | 156 | 3165120
64 | Malancha, Ctg. EPZ (United) | 33 | 33 | 33 | 33 | 33 | 33 | 33 | 8 | 2 | 5 | 2 | 5 | 14 | 8 | 6 | 6 | 11 | 4 |  | 13 | 21 | 21 | 29 | 33 | 33 | 33 | 457440
65 | Feni (Doreen) 22MW | 22 | 22 | 22 | 22 | 22 | 22 | 22 | 22 | 22 | 22 | 19 | 19 | 19 | 19 | 20 | 20 | 20 | 20 |  | 21 | 21 | 21 | 21 | 22 | 22 | 22 | 484812
66 | Feni, Mohipal (Doreen) | 11 | 11 | 11 | 11 | 11 | 11 | 11 | 8 | 8 | 8 | 8 | 8 | 8 | 8 | 8 | 8 | 8 | 8 |  | 8 | 8 | 8 | 8 | 8 | 8 | 8 | 206100
67 | Jangalia (Summit) 33MW | 33 | 33 | 33 | 33 | 33 | 33 | 33 | 33 | 33 | 33 | 25 | 33 | 33 | 33 | 33 | 33 | 33 | 33 |  | 33 | 33 | 33 | 33 | 33 | 33 | 33 | 828000
68 | Summit Comilla 25MW | 22 | 22 | 22 | 22 | 22 | 22 | 16 | 16 | 18 | 18 | 12 | 12 | 12 | 18 | 18 | 18 | 18 | 18 |  | 21 | 21 | 21 | 21 | 21 | 22 | 21 | 461190
69 | Summit Ashulia | 25 | 25 | 25 | 25 | 25 | 25 | 25 | 25 | 25 | 25 | 25 | 25 | 25 | 25 | 25 | 25 | 25 | 25 |  | 25 | 25 | 25 | 25 | 25 | 25 | 25 | 575000
70 | Summit Madhabdi | 32 | 32 | 32 | 32 | 32 | 32 | 32 | 32 | 23 | 22 | 28 | 28 | 28 | 28 | 28 | 30 | 30 | 30 |  | 15 | 31 | 31 | 31 | 32 | 32 | 32 | 687060
71 | Summit Maona | 33 | 33 | 33 | 33 | 33 | 0 |  |  | 0 | 17 | 17 | 17 | 17 | 33 | 33 | 33 | 33 | 33 |  | 33 | 33 | 33 | 33 | 33 | 33 | 33 | 553200
72 | Summit Rupganj | 33 | 33 | 33 | 33 | 33 | 33 | 33 | 33 | 33 | 33 | 25 | 25 | 33 | 33 | 33 | 33 | 33 | 33 |  | 33 | 33 | 33 | 33 | 33 | 33 | 33 | 818000
73 | Ghorashal (Regent) | 22 | 22 | 22 | 22 | 22 | 22 | 22 | 22 | 68 | 75 | 22 | 22 | 22 | 22 | 22 | 22 | 22 | 22 |  | 22 | 22 | 22 | 22 | 22 | 22 | 22 | 616295
76 | Siddhirganj (Desh) | [16 empty] | 0 | 10 |  | 75 | 100 | 100 | 17 | 0 | 0 |  | 289920
77 | Siddhirganj (Dutch Bangla) | 100 | 7 | 7 | 7 | 7 | 7 | 7 | 7 | 7 | 7 | 7 | 20 | 16 | 16 | 16 | 16 | 16 | 16 |  | 40 | 60 | 100 | 100 | 100 | 100 | 100 | 1001280
78 | Gazipur (RPCL) | 41 | 41 | 41 | 41 | 41 | 41 | 41 | 41 | 42 | 33 | 33 | 33 | 33 | 33 | 33 | 33 | 33 | 41 |  | 41 | 0 | 20 | 37 | 42 | 42 | 24 | 907392
79 | Kodda 149 MW | 32 | 16 | 16 | 16 | 16 | 16 | 16 | 16 | 16 | 16 | 16 | 48 | 48 | 48 | 48 | 48 | 48 | 56 |  | 149 | 149 | 149 | 149 | 132 | 132 | 115 | 1391520
80 | Jamalpur 95MW | 16 | 8 | 8 | 8 | 8 | 8 | 8 | 8 | 8 | 8 | 8 | 32 | 32 | 32 | 32 | 32 | 24 | 24 |  | 81 | 89 | 89 | 88 | 88 | 88 | 64 | 828480
81 | Lakdhanvi 52 MW | 34 | 0 | [14 empty] | 0 | 1 |  | 8 | 8 | 8 | 8 | 8 | 8 | 8 | 102730
82 | Madanganj 102MW | 65 | 15 | 15 | 15 | 15 | 15 | 15 | 15 | 15 | 15 | 15 | 15 | 55 | 64 | 81 | 64 | 64 | 64 |  | 81 | 81 | 81 | 81 | 81 | 81 | 81 | 1213512
83 | Pagla (DPA ) | 11 | 10 | 0 | 0 | 0 | 0 | 10 | 11 | 21 | 21 | 21 | 21 | 21 | 21 | 21 | 11 | 11 | 11 |  | 50 | 10 | 10 | 10 | 10 | 10 | 11 | 301540
84 | B.Baria (Aggreko) 85MW | 85 | 85 | 85 | 85 | 85 | 11 | 10 | 10 | 10 | 10 | 85 | 85 | 85 | 50 | 51 | 50 | 21 | 20 |  | 85 | 85 | 85 | 85 | 85 | 85 | 85 | 1213512
85 | Keraniganj (Powerpac) 100MW | 100 | 10 | 10 | 10 | 10 | 10 | 10 | 10 | 10 | 10 | 37 | 82 | 50 | 50 | 50 | 50 | 30 | 75 |  | 100 | 100 | 100 | 100 | 50 | 50 | 10 | 1156026
86 | Meghnaghat CCPP(Summit)
87 | Meghnaghat (IEL) | 91 | 30 | 7 | 7 | 7 | 7 | 7 | 7 | 7 | 7 | 7 | 44 | 80 | 56 | 56 | 0 | 6 | 36 |  | 85 | 84 | 85 | 91 | 70 | 50 | 40 | 1016640
88 | Ghorashal 78MW (MAX) | 40 | 40 | 40 | 40 | 40 | 40 | 40 | 40 | 40 | 60 | 0 | [15 empty] | 589568
90 | Ashuganj (United) 53MW | 5 | 5 | 5 | 5 | 5 | 5 | 5 | 5 | 5 | 5 | 5 | 5 | 5 | 5 | 5 | 5 | 5 | 5 |  | 5 | 5 | 5 | 5 | 5 | 5 | 5 | 120000
91 | Juldah (Acorn) | 80 | 80 | 80 | 80 | 80 | 20 | 20 | 0 |  | 0 | 70 | 80 | 80 | 80 | 80 | 80 | 80 | 80 |  | 90 | 90 | 90 | 90 | 90 | 80 | 80 | 1527240
92 | Fenchuganj (EPL) 44MW | 50 | 50 | 50 | 50 | 50 | 50 | 10 | 10 | 32 | 50 | 50 | 50 | 50 | 50 | 50 | 50 | 50 | 34 |  | 50 | 50 | 50 | 50 | 50 | 50 | 50 | 1086000
93 | Ashuganj (Midland) 51MW
94 | Gagnagar (Orion) | 7 | 7 | 7 | 7 | 7 | 7 | 7 | 7 | 7 | 7 | 40 | 58 | 58 | 58 | 58 | 40 | 40 | 98 |  | 102 | 102 | 102 | 102 | 48 | 48 | 7 | 920592
95 | Patenga 50MW | 26 | 26 | 26 | 26 | 26 | 26 | 15 | 6 | 6 | 6 | 16 | 23 | 25 | 18 | 18 | 18 | 24 | 37 |  | 38 | 39 | 42 | 42 | 44 | 45 | 46 | 613920
96 | Chittagong ECPV 108 MW | 93 | 93 | 93 | 93 | 53 | 53 | 26 | 26 | 26 | 30 | 59 | 73 | 74 | 80 | 85 | 85 | 85 | 90 |  | 92 | 92 | 92 | 92 | 92 | 92 | 92 | 1787520
97 | Katpotti 51 MW | 40 | 40 | 38 | 6 | 6 | 6 | 6 | 6 | 6 | 6 | 12 | 34 | 35 | 40 | 40 | 40 | 40 | 40 |  | 40 | 40 | 40 | 40 | 40 | 40 | 40 | 724032
98 | Bosila 108MW | 70 | 70 | 70 | 8 | 8 | 8 | 8 | 8 | 0 | 0 | 22 | 71 | 70 | 71 | 71 | 71 | 71 | 71 |  | 35 | 30 | 30 | 70 | 70 | 71 | 71 | 1108800
99 | Madanganj-55 MW | 55 | 55 | 55 | 15 | 15 | 15 | 15 | 15 | 15 | 36 | 40 | 40 | 40 | 40 | 40 | 40 | 40 | 40 |  | 40 | 40 | 40 | 40 | 40 | 52 | 55 | 894204
100 | Northern 55 MW | 55 | 55 | 55 | 18 | 18 | 18 | 18 | 18 | 18 | 18 | 18 | 37 | 55 | 55 | 56 | 56 | 56 | 56 |  | 56 | 56 | 56 | 56 | 56 | 56 | 56 | 1009024
101 | Kushiara 163 MW CCPP GT | 163 | 100 | 100 | 100 | 163 | 163 | 100 | 100 | 130 | 100 | 163 | 100 | 100 | 100 | 163 | 163 | 163 | 100 |  | 163 | 130 | 130 | 130 | 100 | 100 | 130 | 3263073
102 | Sarishabari (Solar) | [5 empty] | 0 | 0.1 | 0.1 | 0.5 | 0.5 | 0.9 | 2 | 1.4 | 1.3 | 1.5 | 1 | 0.2 | 0 | [8 empty] | 8300
103 | Banco Energy 54MW | 54 | 54 | 54 | 18 | 18 | 18 | 18 | 18 | 18 | 18 | 18 | 54 | 54 | 54 | 54 | 54 | 54 | 54 |  | 54 | 54 | 54 | 54 | 54 | 54 | 54 | 1010520
104 | APR Energy , Keranigonj | [16 empty] | 0 | 13 |  | 13 | 0 | [5 empty] | 17428
105 | Bramhangoan 100 MW (Aggreko) | [16 empty] | 0 | 10 |  | 10 | 0 | [5 empty] | 15000
106 | United Mymensingh PPL | 185 | 133 | 115 | 18 | 18 | 18 | 18 | 18 | 18 | 18 | 22 | 124 | 159 | 168 | 175 | 175 | 175 | 175 |  | 175 | 178 | 178 | 178 | 178 | 180 | 180 | 2736000
112 | Aggreko Aurahati 100MW | [16 empty] | 0 | 10 |  | 10 | 0 | [5 empty] | 15850
114 | Summit Gazipur-1 150MW | 91 | 91 | 93 | 91 | 92 | 90 | 31 | 17 | 17 | 15 | 15 | 61 | 66 | 75 | 91 | 91 | 91 | 87 |  | 91 | 91 | 91 | 91 | 93 | 91 | 92 | 1726560
115
116
117
118
120 | Eastern Zone Total | 6751 | 6333 | 6313 | 6050 | 5859 | 5488 | 5009.1 | 5036.1 | 5367.5 | 5497.5 | 5864.9 | 6102 | 6040.4 | 6267.3 | 6614.5 | 6629 | 6489.2 | 6647 |  | 7560 | 7589 | 7603 | 7536 | 7316 | 7290 | 7238 | 153457082
121
122
123 | Khulna 60MW
124 | Khulna (KPCL-1 & 3) | 87 | 10 | 10 | 10 | 10 | 10 | 10 | 10 | 10 | 10 | 10 | 51 | 10 | 10 | 10 | 10 | 10 | 65 |  | 97 | 90 | 90 | 94 | 93 | 81 | 88 | 828960
125 | Khulna (KPCL-2) | 99 | 16 | 16 | 16 | 16 | 16 | 16 | 16 | 16 | 16 | 16 | 56 | 102 | 25 | 32 | 32 | 32 | 60 |  | 115 | 115 | 115 | 115 | 115 | 115 | 115 | 1284480
126
127 | Khulna (Aggreko) 55MW
128 | Faridpur Peaking | 40 | 18 | 18 | 5 | 0 | [11 empty] | 0 | 10 |  | 37 | 42 | 42 | 39 | 34 | 34 | 34 | 302400
129 | Khulna CCPP 225MW | 160 | 120 | 120 | 120 | 120 | 120 | 120 | 120 | 120 | 120 | 120 | 120 | 120 | 120 | 120 | 120 | 120 | 150 |  | 200 | 237 | 245 | 246 | 246 | 245 | 200 | 3707520
130
131
132
133
| Summit Barisal 110 MW | 110 | 96 | 96 | 48 | 64 | 64 | 32 | 16 | 16 | 16 | 16 | 80 | 77 | 64 | 64 | 64 | 64 | 65 |  | 98 | 100 | 100 | 100 | 110 | 98 | 99 | 1689600
136 | Barisal GT: Unit-1, 2 | [19 empty] | 24 | 26 | 26 | 26 | 26 | 26 |  | 130060
137 | Bhola Aggreko 95MW | 97 | 97 | 96 | 96 | 96 | 96 | 96 | 96 | 96 | 92 | 93 | 95 | 96 | 97 | 97 | 95 | 96 | 62 |  | 97 | 97 | 96 | 97 | 97 | 96 | 96 | 2273396
| Bhola CCPP 194MW | 110 | 120 | 120 | 120 | 117 | 110 | 110 | 120 | 120 | 120 | 120 | 110 | 110 | 120 | 120 | 110 | 110 | 110 |  | 110 | 112 | 112 | 110 | 110 | 120 | 120 | 2776000
140 | Bhola (Venture) 33MW | 33 | 32 | 31 | 30 | 28 | 26 | 25 | 23 | 23 | 24 | 23 | 25 | 23 | 23 | 23 | 23 | 25 | 26 |  | 37 | 35 | 35 | 36 | 38 | 38 | 37 | 681565
141 | Bangla Trak Noapara | [16 empty] | 0 | 10 |  | 94 | 94 | 94 | 94 | 94 | 94 |  | 546240
142 | Noapara (KZA) 40MW | 32 | 32 | 32 | 32 | 32 | 32 | 8 | 8 | 8 | 8 | 8 | 32 | 24 | 8 | 8 | 24 | 8 | 8 |  | 32 | 32 | 40 | 40 | 40 | 40 | 40 | 568125
143 | Gopalganj Peaking | 57 | 20 | 20 | 0 | [10 empty] | 0 | 2 | 10 | 40 |  | 80 | 70 | 70 | 65 | 64 | 59 | 59 | 477312
144 | Bheramara GT-1,2,3
145
146 | Bheramara HVDC | 776 | 779 | 779 | 779 | 779 | 779 | 779 | 770 | 770 | 770 | 770 | 769 | 769 | 769 | 768 | 769 | 769 | 768 |  | 769 | 768 | 769 | 769 | 769 | 769 | 769 | 18413091
147 | Bheramara 360 MW | 350 | 250 | 280 | 310 | 310 | 310 | 280 | 280 | 330 | 300 | 410 | 350 | 270 | 210 | 350 | 380 | 380 | 350 |  | 420 | 380 | 380 | 360 | 360 | 300 | 380 | 8176896
148
149
150 | Barapukuria Unit-1
151 | Barapukuria Unit-2
152 | Barapukuria Unit-3
153 | Baghabari GT 71MW
156 | Baghabari GT 100MW
| Baghabari Peaking 50MW | [16 empty] | 0 | 20 |  | 50 | 50 | 50 | 43 | 50 | 50 | 50 | 303504
157 | Sirajgonj Unit-1 225MW (Gas) | 204 | 187 | 193 | 195 | 157 | 120 | 120 | 130 | 140 | 149 | 147 | 149 | 148 | 145 | 145 | 145 | 147 | 147 |  | 147 | 148 | 147 | 53 | 25 | 30 | 95 | 3426427
158 | Sirajgonj Unit-1 225MW (Oil) | [24 empty] | 0 |  | 0
Sirajgonj Unit-2 225MW (Gas)
| Sirajgonj Unit-2 225MW (Oil) | 168 | 163 | 173 | 181 | 178 | 170 | 169 | 172 | 179 | 171 | 189 | 167 | 180 | 180 | 180 | 170 | 133 | 132 |  | 155 | 161 | 163 | 220 | 220 | 210 | 206 | 4350318
159 | Sirajgonj Unit-3 225 MW(Gas)
Sirajgonj Unit-3 225 MW(Oil)
160 | Sirajgonj Unit-4 414 MW(Gas) | [7 empty] | 0 | 166 | 307 | 306 | 303 | 302 | 302 | 92 | 92 | 92 | 92 |  | 220 | 220 | 220 | 311 | 307 | 305 | 0 | 3332909
161 | Bera Peaking | [16 empty] | 0 | 13 |  | 25 | 37 | 36 | 37 | 37 | 36 | 36 | 197290
162 | Bogra (GBB) |  | 0 | 6 | 12 | 18 | 19 | 11 | 18 | 18 | 22 | 22 | 22 | 22 | 22 | 22 | 22 | 20 | 22 |  | 22 | 22 | 22 | 22 | 22 | 22 | 22 | 410640
163 | Bogra (EPL) |  |  | 0 | 10 | 10 | 10 | 10 | 10 | 10 | 10 | 10 | 10 | 10 | 10 | 10 | 10 | 10 | 10 |  | 10 | 10 | 10 | 10 | 10 | 10 | 10 | 220572
164 | Ullapara (Summit) | 8 | 8 | 0 | [5 empty] | 0 | 3 | 3 | 5 | 5 | 5 | 5 | 5 | 5 | 5 |  | 11 | 11 | 11 | 11 | 11 | 11 | 5 | 131634
165 | Amnura 50MW | 40 | 33 | 40 | 40 | 40 | 40 | 40 | 40 | 40 | 40 | 12 | 12 | 12 | 12 | 12 | 12 | 20 | 20 |  | 40 | 40 | 40 | 40 | 40 | 40 | 40 | 773410
166 | Katakhali (Northern) | 43 | 0 | [8 empty] | 0 | 32 | 43 | 43 | 43 | 50 | 50 | 50 |  | 50 | 50 | 50 | 50 | 50 | 50 | 50 | 627088
167 | Katakhali Peaking | 37 | 37 | 37 | 37 | 37 | 0 | [10 empty] | 0 | 20 |  | 35 | 35 | 40 | 22 | 22 | 25 | 36 | 363800
168 | Santahar Peaking | 0 | 0 | 0 | 0 | 25 | 31 | 31 | 31 | 30 | 31 | 35 | 37 | 37 | 37 | 37 | 38 | 38 | 38 |  | 39 | 38 | 38 | 38 | 38 | 38 | 37 | 698224
169 | Rajlanka 52 MW | 8 | 8 | 8 | 8 | 8 | 8 | 8 | 8 | 8 | 8 | 8 | 8 | 43 | 52 | 52 | 9 | 8 | 8 |  | 52 | 53 | 53 | 52 | 52 | 52 | 52 | 601920
170 | Chapainawabganj-100 MW | 25 | 25 | 25 | 25 | 25 | 25 | 0 | [9 empty] | 0 | 30 |  | 102 | 102 | 102 | 102 | 102 | 93 | 84 | 739838
171
172
173 | Rangpur GT | 12 | 0 | [14 empty] | 0 | 17 |  | 13 | 13 | 13 | 10 | 10 | 10 | 10 | 75000
175 | Saidpur GT | 19 | 19 | 18 | 18 | 18 | 18 | 18 | 18 | 18 | 18 | 18 | 18 | 18 | 17 | 18 | 18 | 18 | 18 |  | 18 | 18 | 18 | 17 | 18 | 18 | 18 | 437000
176
177
178
178 | Western Zone Total | 2515 | 2070 | 2118 | 2092 | 2088 | 2004 | 1883 | 1886 | 2118 | 2235 | 2336 | 2451 | 2421 | 2271 | 2208 | 2200 | 2165 | 2366 | 0 | 3199 | 3206 | 3227 | 3229 | 3210 | 3115 | 2788 | 58545219
177