## Forecast
[5 empty] | Power Grid Company of Bangladesh Ltd. | [10 empty] | QF-LDC-07
|  |  | Report on forecasted generation & Demand of national grid on | [6 empty] | 2018-09-13 | Thursday
|  | Date (day): | 2018-09-13 |  | Thursday
| Probable Maximum |  | Generation : |  | (a) At Day Peak Hour : | 11658 | MW |  |  | (b) At Evening Peak Hour : |  | 12490 | MW
Sl. | [6 empty] | Present | Actual Generation |  | Forecasted Available Gen. on |  | Ev. Peak Gen.Shortage |  | Plants under |  | Probable
No. | Name of the Power Station |  | Fuel | Producer | Installed Capacity |  | Capacity | On | 2018-09-12 | 2018-09-13 | during | for Fuel | for plant. S/D | Shut down (date)/ |  | Start up
[8 empty] | Day Peak | Ev. Peak | Day Peak | Ev. Peak | Limitation | M/C Problem | Remarks |  | Date
[5 empty] | Unit No. X Capacity | MW | MW | MW | MW | MW | MW | MW | MW
1 | Ghorasal ST: Unit-1,2 |  | Gas | PDB | 2*55 | 110 | 85 | 74 | 74 | 74 | 74 |  | 11
| Ghorasal ST: Unit-3 |  | Gas | PDB | 1*210 | 210 | 170 | 0 | 0 | 0 | 0 |  | 170 | Under maint.
| Ghorasal ST: Unit-4 |  | Gas | PDB | 1*210 | 210 | 180 | 0 | 0 | 0 | 0 |  | 180 | Under maint.
| Ghorasal ST: Unit-5 |  | Gas | PDB | 1*210 | 210 | 190 | 190 | 120 | 120 | 120 | 70 |  | Gas shortage
2 | Ghorasal ST: Unit-7 |  | Gas | PDB | 1*243+1*122 | 365 | 365 | 0 | 30 | 120 | 120 |  | 245 | Gas shortage
3 | Ghorashal 78MW (MAX) |  | Gas | QRPP | 2*40 | 78 | 78 | 64 | 68 | 69 | 69
4 | Ghorashal (Regent) |  | Gas | IPP | 34*3.35 | 108 | 108 | 91 | 90 | 50 | 90 |  | 18 | Engine problem
5 | Haripur GT: Unit-1, 2 |  | Gas | SBU, PDB | 2*32 | 64 | 40 | 0 | 0 | 0 | 0 | 40 |  | Gas shortage
6 | Haripur 412 MW CCPP |  | Gas | EGCB | 1*273+1*139 | 412 | 412 | 365 | 325 | 412 | 412
7 | Haripur NEPC 110MW |  | HFO | IPP | 8*15 | 110 | 110 | 0 | 110 | 110 | 110
8 | Haripur Power CCPP 360MW |  | Gas | IPP | 1*235+1*125 | 360 | 360 | 347 | 321 | 260 | 300 | 60 |  | Gas shortage
9 | Meghnaghat CCPP 450MW |  | Gas | IPP | 2*150+1*150 | 450 | 450 | 0 | 280 | 450 | 450
10 | Meghnaghat (IEL) |  | HFO | QRPP | 12*8.9 | 100 | 100 | 100 | 95 | 100 | 100
11 | Meghnaghat CCPP(Summit) |  | HSD | IPP | 2*110+1*110 | 305 | 305 | 0 | 0 | 0 | 305
12 | Madanganj 102MW |  | HFO | QRPP | 6*17 | 102 | 100 | 60 | 65 | 81 | 81 |  | 19 | Engine problem
13 | Madanganj-55 MW |  | HFO | (IPP) | 3*17.08+1*11.3 | 55 | 55 | 55 | 55 | 55 | 55
14 | Keraniganj (Powerpac) 100MW |  | HFO | QRPP | 8*13.45 | 100 | 100 | 50 | 100 | 100 | 100
15 | Narshingdi (Doreen) |  | Gas | SIPP, REB | 8*2.90 | 22 | 22 | 0 | 0 | 22 | 22
16 | Siddhirgonj ST 210MW |  | Gas | PDB | 1*210 | 210 | 115 | 0 | 0 | 0 | 0 |  | 115 | Under maint.
17 | Siddhirgonj GT Unit-1& 2 |  | Gas | EGCB | 2*105 | 210 | 210 | 95 | 60 | 0 | 0 | 210 |  | Gas shortage
18 | Siddhirganj (Desh) |  | HSD | QRPP | 96*1.2 | 100 | 100 | 0 | 63 | 100 | 100
19 | Siddhirganj (Dutch Bangla) |  | HFO | QRPP | 12*8.9 | 100 | 100 | 97 | 80 | 100 | 100
20 | Siddhirganj CCPP-335 MW |  | Gas | EGCB | 1*217 | 217 | 217 | 206 | 206 | 216 | 216
21 | Pagla (DPA ) |  | HSD | QRPP | 100*0.5 | 50 | 50 | 10 | 45 | 45 | 45
22 | Gagnagar (Orion) |  | HFO | IPP | 12*8.924 | 102 | 102 | 58 | 102 | 102 | 102
23 | Katpotti 51 MW |  | HFO | IPP | 7*7.9 | 51 | 51 | 40 | 40 | 40 | 40 |  | 11 | Engine problem
24 | Banco Energy 54MW |  | HFO | IPP | 3*18 | 54 | 54 | 54 | 54 | 54 | 54
25 | Kodda 149 MW |  | HFO | BPDB-RPCL | 9*17.06 | 149 | 149 | 149 | 149 | 149 | 149
26 | Northern 55 MW |  | HFO | IPP | 3*19.3 | 55 | 55 | 55 | 56 | 55 | 55
27 | Southern 55MW |  | HFO | IPP | 3*19.3 | 55 | 55 | 55 | 55 | 55 | 55
28 | Bosila 108MW |  | HFO | IPP | 12*8.775+1*3.5 | 108 | 108 | 60 | 70 | 70 | 70 |  | 38 | Engine problem
29 | Summit Power,(Madhabdi+Ashulia) |  | Gas | SIPP,REB | 3*3.67+4*8.73 | 80 | 80 | 57 | 46 | 57 | 57 |  | 23 | Engine problem
30 | Summit Maona |  | Gas | SIPP,REB | 4*8.73 | 33 | 33 | 33 | 33 | 33 | 33
31 | Summit Rupganj |  | Gas | SIPP,REB | 4*8.73 | 33 | 33 | 33 | 33 | 33 | 33
32 | Gazipur (RPCL) |  | HFO | IPP | 6*8.9 | 52 | 52 | 41 | 40 | 41 | 41 |  | 11 | Engine problem
33 | Tongi GT |  | Gas | PDB | 1* 105 | 105 | 105 | 0 | 0 | 0 | 0 |  | 105 | Under maint.
34 | Summit Gazipur |  | HFO | IPP | 18*17.076 | 300 | 300 | 198 | 218 | 265 | 265 |  | 35 | Machine problem
| APR Energy , Keranigonj |  | HSD | IPP | 236*1.4 | 300 | 300 | 0 | 0 | 300 | 300
35 | Bramhangoan 100 MW (Aggreko) |  | HSD | IPP | 100 | 100 | 100 | 0 | 50 | 100 | 100
36 | Aggreko Aurahati 100MW |  | HSD | IPP | 0.85*23+0.95*91 | 100 | 100 | 0 | 100 | 100 | 100
37 | Summit Gazipur-1 150MW |  | HFO | IPP | 149 MW | 149 | 149 | 58 | 91 | 73 | 115
| Dhaka area Total |  |  |  |  | 6084 | 5848 | 2695 | 3324 | 4011 | 4438 | 380 | 981
38 | Chittagong ST-1 (Raozan) |  | Gas | PDB | 1*210 | 210 | 180 | 0 | 0 | 0 | 0 | 180 |  | Gas shortage
| Chittgong ST-2 (Raozan) |  | Gas | PDB | 1*210 | 210 | 180 | 120 | 100 | 100 | 120
39 | Raozan 25 MW (RPCL) |  | HFO | IPP | 3*8.9 | 25 | 25 | 16 | 16 | 16 | 16 |  | 9 | Engine problem
40 | Patenga 50MW |  | HFO | IPP | 8*6.98 | 50 | 50 | 18 | 26 | 41 | 41
41 | Kaptai Hydro: Unit-1,2,3,4, 5 |  | Hydro | PDB | 2*40+3*50 | 230 | 230 | 112 | 112 | 115 | 115
42 | Sikalbaha ST 60MW |  | Gas | PDB | 1*60 | 60 | 40 | 0 | 0 | 0 | 0 |  | 40 | Under maint.
43 | Sikalbaha 225MW |  | Gas/HSD | PDB | 1*150+1*175 | 225 | 225 | 191 | 191 | 215 | 215
44 | Sikalbaha Peaking GT |  | Gas/HSD | PDB | 1*150 | 150 | 150 | 100 | 110 | 120 | 130
45 | Sikalbaha (Energis) |  | HFO | RPP | 4*12.5+2*11.9+1*3+1*1.5 | 51 | 51 | 40 | 38 | 50 | 50
46 | Hathazari peaking |  | HFO | PDB | 11*8.9 | 98 | 98 | 0 | 78 | 74 | 74
47 | Dohazari Peaking |  | HFO | PDB | 6*17 | 102 | 102 | 0 | 47 | 50 | 50
48 | Juldah (Acorn) |  | HFO | QRPP | 8*13.45 | 100 | 100 | 80 | 68 | 80 | 80 |  | 20 | Engine problem
49 | Barabkunda (Regent) |  | Gas | SIPP, PDB | 8*2.90 | 22 | 22 | 19 | 19 | 19 | 19
* | Malancha, Ctg. EPZ (United) |  | Gas |  | 5*8.73+3*9.34 |  | 0 | 4 | 22 | 6 | 10
50 | Chittagong ECPV 108 MW |  | HFO | IPP | 16*7 | 108 | 108 | 87 | 93 | 93 | 93 |  | 15 | Engine problem
| Chittagong area Total |  |  |  |  | 1641 | 1561 | 787 | 920 | 979 | 1013 | 180 | 84
51 | Ashuganj ST: Unit- 3 |  | Gas | APSCL | 1*150 | 150 | 135 | 0 | 0 | 0 | 0 | 135 |  | Gas shortage
| Ashuganj ST: Unit- 4 |  | Gas | APSCL | 1*150 | 150 | 129 | 100 | 100 | 100 | 100 | 29 |  | Gas shortage
| Ashuganj ST: Unit- 5 |  | Gas | APSCL | 1*150 | 150 | 134 | 100 | 100 | 100 | 100 | 34 |  | Gas shortage
52 | Ashuganj CCPP 225 MW |  | Gas | APSCL | 1*142+1*75 | 221 | 221 | 202 | 189 | 217 | 217
53 | Ashuganj CCPP(North) |  | Gas | APSCL | 1*360 | 360 | 360 | 360 | 360 | 360 | 360
54 | Ashuganj CCPP(South) |  | Gas | APSCL | 1*360 | 360 | 360 | 283 | 250 | 360 | 360 |  |  | FGMO
55 | Ashuganj Engines TSK |  | Gas | APSCL | 14*3.968 | 53 | 45 | 42 | 30 | 40 | 40
56 | Ashuganj (Precision) 55MW |  | Gas | RPP | 15*4 | 55 | 55 | 5 | 5 | 5 | 5 | 50 |  | Gas shortage
57 | Ashuganj (United) 53MW |  | Gas | QRPP | 14*4 | 53 | 53 | 5 | 5 | 5 | 5 | 48 |  | Gas shortage
58 | Ashuganj 195MW Modular |  | Gas | IPP | 20*9.73+1*16 | 195 | 195 | 68 | 75 | 68 | 68 | 127 |  | Gas shortage
59 | Ashuganj (Midland) 51MW |  | Gas | IPP | 6*9.34 | 51 | 51 | 0 | 0 | 0 | 0
60 | B.Baria (Aggreko) 85MW |  | Gas | QRPP | 86*1.10 | 85 | 85 | 85 | 85 | 85 | 85
61 | Daudkandi Peaking 52MW |  | HFO | PDB | 6*8.92 | 52 | 52 | 0 | 50 | 0 | 50
62 | Chandpur CCPP |  | Gas | PDB | 1*106+1*57 | 163 | 163 | 155 | 152 | 155 | 155
63 | Feni (Doreen) 22MW |  | Gas | SIPP, PDB | 8*2.90 | 22 | 22 | 22 | 22 | 22 | 22
64 | Feni, Mohipal (Doreen) |  | Gas | SIPP, REB | 4*2.90 | 11 | 11 | 8 | 11 | 11 | 11
** | Tripura |  |  | Imported power | 0 | 160 | 160 | 116 | 150 | 122 | 167
65 | Jangalia (Summit) 33MW |  | Gas | SIPP, PDB | 4*8.73 | 33 | 33 | 25 | 33 | 33 | 33
66 | Lakdhanvi 52 MW |  | HFO | IPP | 6*8.92 | 52 | 52 | 25 | 32 | 52 | 52
67 | Summit Comilla 25MW |  | Gas | SIPP, PDB | 3*3.67+2*6.97 | 25 | 25 | 12 | 0 | 22 | 22
68 | Daudkandi bangla trak |  | HSD | IPP | 154*1.4 | 200 | 200 | 0 | 50 | 200 | 200
| Comilla Area Total |  |  |  |  | 2601 | 2541 | 1613 | 1699 | 1957 | 2052 | 423 | 0
69 | Mymensingh RPCL 210MW |  | Gas | IPP | 4*35+1*70 | 210 | 202 | 44 | 46 | 46 | 46 | 156 |  | Gas shortage
70 | Tangail (Doreen) 22MW |  | Gas | SIPP, PDB | 8*2.90 | 22 | 22 | 20 | 20 | 22 | 22
71 | Jamalpur 95MW |  | HFO | IPP | 12*8.924 | 95 | 95 | 8 | 90 | 95 | 95
72 | Sarishabari (Solar) |  | Solar | IPP | 1*3 | 3 | 3 | 2.4 | 0 | 2 | 0
73 | United Mymensingh PPL |  | HFO | IPP | 200 | 200 | 200 | 173 | 182 | 185 | 185 |  | 15 | Engine problem
| Mymensingh Area Total |  |  |  |  | 530 | 522 | 247.4 | 338 | 350 | 348 | 156 | 0
74 | Fenchugonj CCPP-1 |  | Gas | PDB | 2*32+1*33 | 97 | 70 | 55 | 59 | 60 | 60
75 | Fenchugonj CCPP-2 |  | Gas | PDB | 2*35+1*35 | 104 | 90 | 30 | 60 | 60 | 60
76 | Kushiara 163 MW CCPP GT |  | Gas | IPP | 1*109+1*54 | 163 | 163 | 130 | 163 | 163 | 163
77 | Shajibazar 330 MW |  | Gas | PDB | 3*110 | 330 | 330 | 316 | 300 | 330 | 330
78 | Fenchugonj (Barakatullah) 51MW |  | Gas | RPP | 19*2.90 | 51 | 51 | 42 | 47 | 45 | 45
79 | Fenchuganj (EPL) 44MW |  | Gas | RPP | 12*3.3+5*2 | 44 | 44 | 50 | 50 | 50 | 50
80 | Hobiganj 11MW |  | Gas | SIPP, REB | 4*2.90 | 11 | 11 | 11 | 8 | 11 | 11
81 | Shahjibazar GT: Unit- 8, 9 |  | Gas | PDB | 2*35 | 70 | 66 | 65 | 67 | 66 | 66
82 | Shahjibazar 86MW |  | Gas | RPP | 32*2.90 | 86 | 86 | 84 | 86 | 86 | 86
83 | Shahjibazar (EPL) 50MW |  | Gas | RPP | 27*2.0 | 50 | 50 | 43 | 46 | 47 | 47
84 | Sylhet GT 150 MW |  | Gas | PDB | 1*142 | 142 | 142 | 78 | 77 | 130 | 130 | 12
85 | Sylhet GT 20 MW |  | Gas | PDB | 1*20 | 20 | 20 | 19 | 19 | 19 | 19
86 | Sylhet (EPL) 50MW |  | Gas | RPP | 27*2 | 50 | 50 | 44 | 43 | 45 | 45
87 | Shahjahanulla 25 MW |  | Gas | SIPP, REB | 3*9.34 | 25 | 25 | 12 | 11 | 12 | 12
88 | Summit Bibiana- 2 |  | Gas | IPP | 1*222+1*119 | 341 | 341 | 325 | 310 | 341 | 341 |  |  | FGMO
89 | Sylhet (Desh) 10MW |  | Gas | RPP | 6*1.95 | 10 | 10 | 9 | 7 | 9 | 9
| Sylhet Area Total |  |  |  |  | 1594 | 1549 | 1313 | 1353 | 1474 | 1474 | 12 | 0
90 | Bheramara GT-1,2,3 |  | HSD | PDB | 3*20 | 60 | 46 | 0 | 0 | 0 | 48
| Bheramara (HVDC ) |  | 0 | Imported power | 2*500 | 1000 | 1000 | 779 | 787 | 778 | 778
91 | Khulna (KPCL-1 & 3) |  | HFO | IPP | 19*6.5 | 110 | 110 | 27 | 98 | 94 | 100 |  | 10 | Engine problem
92 | Khulna (KPCL-2) |  | HFO | QRPP | 7*17 | 115 | 115 | 82 | 83 | 115 | 115
93 | Faridpur Peaking |  | HFO | PDB | 8*6.89 | 54 | 54 | 0 | 37 | 42 | 42
94 | Khulna CCPP 225MW |  | HSD | NWPGCL | 1*150+1*75 | 230 | 230 | 120 | 238 | 225 | 225
95 | Gopalganj Peaking |  | HFO | PDB | 16*6.98 | 109 | 109 | 0 | 44 | 80 | 80
96 | Bheramara 360 MW |  | Gas | NWPGCL | 1*278+1*132 | 410 | 410 | 380 | 412 | 410 | 410
97 | Noapara (KZA) 40MW |  | HFO | QRPP | 5*8.5 | 40 | 40 | 40 | 32 | 40 | 40
98 | Khulna (Aggreko) 55MW |  | HSD | QRPP | 71*0.85 | 55 | 0 | 0 | 0 | 0 | 0 |  |  | Contract Expired
99 | Bangla Trak Noapara |  | HSD | IPP | 70*1.4 | 100 | 100 | 0 | 92 | 95 | 95
| Khulna Area Total |  |  |  |  | 2283 | 2214 | 1428 | 1823 | 1879 | 1933 | 0 | 10
100 | Summit Barisal 110 MW |  | HFO | IPP | 7*17.076 | 110 | 110 | 64 | 110 | 110 | 110
101 | Barisal GT: Unit-1, 2 |  | HSD | PDB | 2*20 | 40 | 30 | 0 | 0 | 0 | 20
102 | Bhola (Venture) 33MW |  | Gas | RPP | 1*34.50 | 33 | 33 | 21 | 29 | 33 | 33
103 | Bhola CCPP 194MW |  | Gas | PDB | 2*63+1*68 | 194 | 194 | 75 | 133 | 120 | 120 |  | 74
104 | Bhola Aggreko 95MW |  | Gas | QRPP | 96*1.10 | 95 | 95 | 93 | 97 | 95 | 95
| Barisal Area Total |  |  |  |  | 472 | 462 | 253 | 369 | 358 | 378 | 0 | 74
105 | Baghabari GT 71MW |  | Gas | PDB | 1*71 | 71 | 71 | 0 | 0 | 0 | 0 | 71 |  | Gas shortage
| Baghabari GT 100MW |  | Gas | PDB | 1*100 | 100 | 100 | 0 | 0 | 0 | 0 |  | 100 | Under maint.
106 | Baghabari Peaking 50MW |  | HFO | PDB | 6*8.9 | 52 | 52 | 0 | 50 | 50 | 50
107 | Bera Peaking |  | HFO | PDB | 9*8.29 | 71 | 71 | 0 | 0 | 0 | 0 |  | 71 | Under S/D.
108 | Amnura 50MW |  | HFO | QRPP | 7*7.79 | 50 | 50 | 40 | 40 | 12 | 40 |  | 10 | Fuel shortage.
109 | Katakhali (Northern) |  | HFO | QRPP | 6*8.9 | 50 | 50 | 35 | 35 | 43 | 43
110 | Katakhali Peaking |  | HFO | PDB | 6*8.7 | 50 | 50 | 0 | 37 | 0 | 38 |  |  | fuel shortage.
111 | Sirajgonj Unit-1 225MW |  | Gas/HSD | NWPGCL | 1*150+1*75 | 210 | 210 | 86 | 202 | 210 | 210
112 | Sirajgonj Unit-2 225MW |  | Gas/HSD | NWPGCL | 1*150+1*75 | 220 | 220 | 172 | 191 | 200 | 200
| Sirajgonj Unit-3 225MW |  | Gas/HSD | NWPGCL | 1*150+1*75 | 141 | 141 | 0 | 0 | 0 | 0 |  |  | Under Shut down
| Sirajgonj Unit-4 414 MW(Gas) |  | Gas | SNWPGCL | 1*272+1*132 MW | 0 | 0 | 91 | 0 | 0 | 0 |  |  | Under Shut down
113 | Santahar Peaking |  | HFO | PDB | 6*8.7 | 50 | 50 | 0 | 33 | 40 | 40
114 | Bogra (GBB) |  | Gas | RPP | 6*4 | 22 | 22 | 22 | 22 | 22 | 22
115 | Bogra (EPL) |  | Gas | RPP | 5*3.3+5*2 | 20 | 10 | 10 | 10 | 10 | 10
116 | Ullapara (Summit) |  | Gas | SIPP, REB | 4*2.90 | 11 | 11 | 8 | 11 | 11 | 11
117 | Rajlanka 52 MW |  | HFO | IPP | 6*8.92 | 52 | 52 | 52 | 43 | 52 | 52 |  | 0
118 | Chapainawabganj-100 MW |  | HFO | PDB | 12*8.924 | 104 | 104 | 0 | 95 | 0 | 102
| Rajshahi Area Total |  |  |  |  | 1274 | 1264 | 516 | 769 | 650 | 818 | 71 | 181
119 | Barapukuria Unit-1 |  | Coal | PDB | 1*125 | 125 | 85 | 0 | 0 | 0 | 0 |  | 85 | Under maint.
| Barapukuria Unit-2 |  | Coal | PDB | 1*125 | 125 | 85 | 0 | 0 | 0 | 0 | 85 |  | Coal shortage
120 | Barapukuria Unit-3 |  | Coal | PDB | 1*275 | 274 | 274 | 0 | 0 | 0 | 0 | 274 |  | Coal shortage
121 | Rangpur GT |  | HSD | PDB | 1*20 | 20 | 20 | 0 | 15 | 0 | 17
122 | Saidpur GT |  | HSD | PDB | 1*20 | 20 | 20 | 0 | 15 | 0 | 19
| Rangpur Area Total |  |  |  |  | 564 | 484 | 0 | 30 | 0 | 36 | 359 | 85
| Total |  |  |  |  | 17043 | 16445 | 8852.4 | 10625 | 11658 | 12490 | 1581 | 1415
| Usable load at Substation end after deducting Auxiliary use & Transmission loss | [6 empty] | 8442.4818 | 10133 | 11118.166 | 11911.6395
A. |  | 2018-09-12 | (Yesterday) |  |  |  |  | Wednesday
1 | Highest Generation : |  |  | 10625 | MW at | 19:00 | hrs | 11 Evening Peak Hour : | [5 empty] | 19:00 | hrs.
2 | Minimum Generation : |  |  | 7548.1 | MW at | 7:00 | hrs | 12 Max. Demand (Generation end) at evening peak hour : | [5 empty] | 10625 | MW
3 | Day peak Generation : |  |  | 8852.4 | MW at | 12:00 | hrs | 13 Max. Demand (Substation end) at evening peak hour : | [5 empty] | 10133 | MW
4 | Evening peak Generation : |  |  | 10625 | MW at | 19:00 | hrs | 14 Load Shed (Substation end) at evening peak hour : | [5 empty] | 0 | MW
5 | Total Energy Generation : |  | 217.3401 | MKWHr | By Solar | 0.0085 | MKWHr | 15. Area wise Demand (S/S end), Supply (S/S end) & | [5 empty] | 16 Hourly Load Shed during
| By Gas: | 138.4352 | MKWHr |  | By Oil: | 54.5349 | MKWHr | Load Shed (S/S end) at Evening peak hour in MW : | [5 empty] | Evening Peak hours :
| By Coal: | 0 | MKWHr |  | By Hydro: | 2.6442 | MKWHr | Area | Demand | Supply |  | Loadshed |  | Time |  | Loadshed
6 | Generation Shortfall : |  | For Fuel Limitation = |  |  | 1581 | MW | Dhaka | 3981 | 3981 |  | 0
|  |  | For Plants S/D or M/C prob = |  |  | 1415 | MW | Chittagong | 1045 | 1045 |  | 0 |  | 18:00 |  | 0
|  |  | Total = |  |  | 2996 | MW | Khulna | 1280 | 1280 |  | 0 |  | 18:30 |  | 0
7 | Total Gas Supplied : |  |  | 1153.76 | MMCFD |  |  | Rajshahi | 1036 | 1036 |  | 0 |  | 19:00 |  | 0
8 | Fuel Cost : | i) Gas : | Taka | 101326631.82 | ii) Oil : | Taka | 471353080.6 | Comilla | 914 | 914 |  | 0 |  | 19:30 |  | 0
|  | iii) Coal : | Taka | 0 | Total | Taka | 572679712.42 | Mymensingh | 720 | 720 |  | 0 |  | 20:00 |  | 0
9 | Export Through E-W Interconnectors : |  |  |  | i) Energy | 2.525 | MKWHr. | Sylhet | 397 | 397 |  | 0 |  | 21:00 |  | 0
| ii) During Peak Demand : |  |  | -350 | MW at | 19:00 | hrs | Barisal | 241 | 241 |  | 0 |  | 22:00 |  | 0
| iii) Maximum : |  |  | -420 | MW at | 14:00 | hrs | Rangpur | 519 | 519 |  | 0 |  | 23:00 |  | 0
10 | Maximum Temperature in Dhaka was |  |  |  | 34.1° C |  |  | Total | 10133 | 10133 |  | 0
B. |  | 2018-09-13 | (Today) |  |  |  | Thursday |  |  | Probable max. temperature in Dhaka |  |  | 33.5° C
Forecast
1 | Maximum Demand* Evening (Generation end) |  |  |  | 11000 | MW |  | 6 Total Load Shed forecast (Substation end) : |  |  |  |  | 0 | MW
2 | Maximum Generation (Generation end) |  |  |  | 12490 | MW |  | 7 Area wise Load Shed forecast (Substation end) :
3 | Maximum Demand* Day (Generation end) |  |  |  | 8400 | MW
4 | Reserve(Generation end) |  |  |  | 1490 | MW |  | Dhaka | Chittagong | Khulna | Rajshahi | Comilla | Mymensingh | Sylhet | Barisal | Rangpur
5 | Total Energy Generation |  |  |  | 225.011 | MKWHr |  | MW | MW | MW | MW | MW | MW | MW | MW | MW
6 | Actual Minimum Generation up to 8:00 hrs. |  |  |  | 6892.1 | MW at | 7:00 | 0 | 0 | 0 | 0 | 0 | 0 | 0 | 0 | 0
* Import Through HVDC C/B Interconnector : |  |  |  |  | i) Energy | 18.6444 | MKWHr. | ii) HVDC Flow at Peak Time |  | 787 | MW at | 19:00 | hrs.
* Import Through Comilla C/B Interconnector : |  |  |  |  | i) Energy | 3.073 | MKWHr. | iii) Maximum HVDC Flow : |  | 789 | MW at | 20:00 | hrs.
*Cost for HVDC, Tripura & Solar energy is not usually included in the total fuel cost.
Water Level of Kaptai Lake at 06:00 hr (ft): |  |  |  |  | (a) Yesterday : | 104.31 |  | (b) Today: | 104.38 |  | (c) Rule Curve: |  | 101.76
.
|  |  |  | Sub Divisional Engineer | [6 empty] | Executive Engineer
|  |  |  | Network Operation Division | [6 empty] | Network Operation Division

## YesterdayGen
2018-09-12
Plant Name | Ghorasal ST: Unit-1,2 | Ghorasal ST: Unit-3 | Ghorasal ST: Unit-4 | Ghorasal ST: Unit-5 | Ghorasal ST: Unit-7 | Ghorashal (Regent) | Ghorashal 78MW (MAX) | Haripur 412 MW CCPP | Haripur Power CCPP 360MW | Haripur NEPC 110MW | Haripur GT: Unit-1, 2 | Meghnaghat CCPP 450MW | Meghnaghat CCPP(Summit) | Meghnaghat (IEL) | Madanganj 102MW | Madanganj-55 MW | Siddhirganj CCPP-335 MW | Siddhirgonj ST 210MW | Siddhirgonj GT Unit-1& 2 | Siddhirganj (Desh) | Siddhirganj (Dutch Bangla) | Gagnagar (Orion) | Kodda 149 MW | Keraniganj (Powerpac) 100MW | Bosila 108MW | Pagla (DPA ) | Katpotti 51 MW | Banco Energy 54MW | Northern 55 MW | Southern 55MW | Narshingdi (Doreen) | Summit Ashulia | Summit Madhabdi | Summit Maona | Summit Rupganj | Gazipur (RPCL) | Tongi GT | Kaptai Unit-1, 2 & 3 | Kaptai Unit-4 & 5 | Chittagong ST-1 (Raozan) | Chittgong ST-2 (Raozan) | Raozan 25 MW (RPCL) | Sikalbaha 225MW (Gas) | Sikalbaha 225MW (Oil) | Sikalbaha GT 150MW (Gas) | Sikalbaha GT 150MW (Oil) | Sikalbaha ST 60MW | Sikalbaha (Energis) | Hathazari peaking | Dohazari Peaking | Juldah (Acorn) | Chittagong ECPV 108 MW | Patenga 50MW | Barabkunda (Regent) | Malancha, Ctg. EPZ (United) | Ashuganj ST: Unit- 3 | Ashuganj ST: Unit- 4 | Ashuganj ST: Unit- 5 | Ashuganj CCPP(North) | Ashuganj CCPP(South) | Ashuganj CCPP 225 MW | Ashuganj 195MW Modular | Chandpur CCPP | Ashuganj Engines TSK | Ashuganj (Precision) 55MW | Ashuganj (United) 53MW | Ashuganj (Midland) 51MW | B.Baria (Aggreko) 85MW | Daudkandi Peaking 52MW | Lakdhanvi 52 MW | Feni (Doreen) 22MW | Feni, Mohipal (Doreen) | Jangalia (Summit) 33MW | Summit Comilla 25MW | Tripura | Mymensingh RPCL 210MW | Jamalpur 95MW | Tangail (Doreen) 22MW | Sarishabari (Solar) | Fenchugonj CCPP-1 | Fenchugonj CCPP-2 | Fenchugonj (Barakatullah) 51MW | Fenchuganj (EPL) 44MW | Kushiara 163 MW CCPP GT | Shajibazar 330 MW | Shahjibazar GT: Unit- 8, 9 | Shahjibazar 86MW | Shahjibazar (EPL) 50MW | Sylhet GT 150 MW | Sylhet GT 20 MW | Sylhet (EPL) 50MW | Sylhet (Desh) 10MW | Summit Bibiana- 2 | Shahjahanulla 25 MW | Hobiganj 11MW | Daudkandi bangla trak | Summit Gazipur | APR Energy , Keranigonj | Bramhangoan 100 MW (Aggreko) | United Mymensingh PPL | Aggreko Aurahati 100MW | Summit Gazipur-1 150MW | EasternBlank | Bheramara (HVDC ) | Bheramara GT-1,2,3 | Bheramara 360 MW | Khulna (KPCL-1 & 3) | Khulna (KPCL-2) | Khulna CCPP 225MW | Khulna 60MW | Khulna (Aggreko) 55MW | Faridpur Peaking | Gopalganj Peaking | Noapara (KZA) 40MW | Bhola CCPP 194MW | Bhola (Venture) 33MW | Summit Barisal 110 MW | Barisal GT: Unit-1, 2 | Baghabari GT 100MW | Baghabari GT 71MW | Baghabari Peaking 50MW | Bera Peaking | Chapainawabganj-100 MW | Amnura 50MW | Katakhali (Northern) | Katakhali Peaking | Rajlanka 52 MW | Santahar Peaking | Bogra (GBB) | Bogra (EPL) | Ullapara (Summit) | Barapukuria Unit-1 | Barapukuria Unit-2 | Barapukuria Unit-3 | Rangpur GT | Saidpur GT | Sirajgonj Unit-1 225MW (Gas) | Sirajgonj Unit-1 225MW (Oil) | Sirajgonj Unit-2 225MW (Gas) | Sirajgonj Unit-2 225MW (Oil) | Bhola Aggreko 95MW | Bangla Trak Noapara | Sirajgonj Unit-3 225 MW(Gas) | Sirajgonj Unit-3 225 MW(Oil) | Sirajgonj Unit-4 414 MW(Gas) | WesternBlank | Eastern Grid Total | Western Grid Total | Total (MW) | Gas (Public) | HVDC | Gas (Private) | Oil (Private) | Coal | Hydro | Oil (Public) | Tripura | Solar | Shortage | Water Level
1:00 | 74 | 0 | 0 | 170 | 0 | 90 | 69 | 425 | 355 | 0 | 0 | 0 | 0 | 80 | 65 | 55 | 218 | 0 | 0 | 0 | 100 | 50 | 60 | 60 | 70 | 10 | 40 | 54 | 55 | 55 | 22 | 25 | 32 | 33 | 33 | 41 | 0 | 86 | 30 | 0 | 130 | 16 | 191 | 0 | 120 | 0 | 0 | 40 | 8 | 47 | 80 | 94 | 37 | 16 | 32 | 0 | 90 | 100 | 360 | 250 | 208 | 75 | 154 | 20 | 5 | 5 | 0 | 85 | 0 | 8 | 22 | 11 | 33 | 22 | 140 | 46 | 64 | 20 | 0 | 58 | 30 | 44 | 50 | 130 | 302 | 48 | 84 | 47 | 110 | 19 | 45 | 9 | 270 | 11 | 11 | 0 | 268 | 0 | 0 | 180 | 0 | 86 |  | 777 | 0 | 423 | 86 | 115 | 195 | 0 | 0 | 42 | 48 | 40 | 114 | 33 | 110 | 0 | 0 | 0 | 50 | 0 | 94 | 40 | 43 | 37 | 52 | 39 | 22 | 10 | 8 | 0 | 0 | 0 | 8 | 18 | 178 | 0 | 176 | 0 | 95 | 0 | 0 | 0 | 0 |  | 6788 | 2853 | 9641 | 4313 | 777 | 1555 | 2094 | 0 | 116 | 646 | 140 | 0 | 0 | 104.21
2:00 | 74 | 0 | 0 | 170 | 0 | 90 | 69 | 425 | 353 | 0 | 0 | 0 | 0 | 65 | 65 | 55 | 217 | 0 | 0 | 0 | 60 | 24 | 32 | 30 | 70 | 10 | 40 | 54 | 55 | 55 | 22 | 25 | 32 | 33 | 33 | 41 | 0 | 86 | 30 | 0 | 130 | 0 | 191 | 0 | 120 | 0 | 0 | 40 | 0 | 47 | 80 | 80 | 38 | 16 | 32 | 0 | 90 | 100 | 360 | 250 | 216 | 68 | 154 | 20 | 5 | 5 | 0 | 85 | 0 | 8 | 22 | 11 | 33 | 22 | 136 | 46 | 24 | 20 | 0 | 58 | 30 | 44 | 50 | 130 | 309 | 52 | 84 | 47 | 110 | 19 | 45 | 9 | 285 | 11 | 11 | 0 | 266 | 0 | 0 | 170 | 0 | 90 |  | 778 | 0 | 419 | 10 | 85 | 170 | 0 | 0 | 42 | 42 | 40 | 120 | 34 | 110 | 0 | 0 | 0 | 0 | 0 | 80 | 40 | 43 | 37 | 52 | 39 | 22 | 10 | 8 | 0 | 0 | 0 | 8 | 18 | 179 | 0 | 177 | 0 | 95 | 0 | 0 | 0 | 0 |  | 6584 | 2658 | 9242 | 4335 | 778 | 1562 | 1800 | 0 | 116 | 515 | 136 | 0 | 0 | 104.23
3:00 | 74 | 0 | 0 | 170 | 0 | 90 | 69 | 420 | 352 | 0 | 0 | 0 | 0 | 28 | 65 | 55 | 215 | 0 | 0 | 0 | 7 | 7 | 32 | 10 | 70 | 0 | 40 | 54 | 55 | 55 | 22 | 25 | 32 | 33 | 33 | 24 | 0 | 84 | 30 | 0 | 130 | 0 | 191 | 0 | 120 | 0 | 0 | 40 | 0 | 15 | 80 | 30 | 30 | 16 | 32 | 0 | 90 | 100 | 360 | 250 | 222 | 68 | 154 | 20 | 5 | 5 | 0 | 85 | 0 | 8 | 22 | 11 | 33 | 22 | 132 | 45 | 24 | 20 | 0 | 60 | 30 | 44 | 50 | 163 | 314 | 52 | 84 | 47 | 110 | 19 | 45 | 9 | 290 | 11 | 11 | 0 | 266 | 0 | 0 | 180 | 0 | 90 |  | 777 | 0 | 420 | 10 | 32 | 130 | 0 | 0 | 42 | 36 | 40 | 120 | 32 | 110 | 0 | 0 | 0 | 0 | 0 | 50 | 40 | 43 | 37 | 52 | 38 | 22 | 10 | 8 | 0 | 0 | 0 | 10 | 18 | 184 | 0 | 181 | 0 | 95 | 0 | 0 | 0 | 0 |  | 6386 | 2537 | 8923 | 4350 | 777 | 1597 | 1545 | 0 | 114 | 408 | 132 | 0 | 0 | 104.25
4:00 | 74 | 0 | 0 | 170 | 0 | 90 | 68 | 420 | 354 | 0 | 0 | 0 | 0 | 7 | 47 | 55 | 215 | 0 | 0 | 0 | 7 | 7 | 32 | 10 | 70 | 0 | 40 | 54 | 18 | 55 | 22 | 25 | 32 | 33 | 33 | 24 | 0 | 82 | 30 | 0 | 130 | 0 | 191 | 0 | 120 | 0 | 0 | 24 | 0 | 15 | 80 | 20 | 20 | 16 | 32 | 0 | 90 | 100 | 360 | 250 | 222 | 68 | 154 | 20 | 5 | 5 | 0 | 85 | 0 | 8 | 22 | 11 | 33 | 22 | 126 | 45 | 8 | 20 | 0 | 57 | 30 | 44 | 50 | 163 | 304 | 67 | 84 | 47 | 110 | 19 | 45 | 9 | 300 | 11 | 11 | 0 | 265 | 0 | 0 | 180 | 0 | 91 |  | 777 | 0 | 419 | 10 | 16 | 120 | 0 | 0 | 42 | 35 | 8 | 120 | 32 | 110 | 0 | 0 | 0 | 0 | 0 | 0 | 40 | 43 | 37 | 52 | 39 | 22 | 10 | 8 | 0 | 0 | 0 | 0 | 0 | 187 | 0 | 184 | 0 | 97 | 0 | 0 | 0 | 0 |  | 6263 | 2408 | 8671 | 4357 | 777 | 1610 | 1369 | 0 | 112 | 320 | 126 | 0 | 0 | 104.27
5:00 | 74 | 0 | 0 | 170 | 0 | 90 | 68 | 414 | 352 | 0 | 0 | 0 | 0 | 7 | 16 | 30 | 213 | 0 | 0 | 0 | 7 | 7 | 16 | 10 | 70 | 0 | 40 | 54 | 18 | 55 | 22 | 25 | 32 | 33 | 33 | 24 | 0 | 79 | 30 | 0 | 130 | 0 | 191 | 0 | 120 | 0 | 0 | 24 | 0 | 15 | 60 | 19 | 18 | 16 | 32 | 0 | 90 | 100 | 360 | 283 | 222 | 68 | 154 | 20 | 5 | 5 | 0 | 85 | 0 | 8 | 22 | 11 | 33 | 22 | 120 | 46 | 8 | 20 | 0 | 58 | 30 | 44 | 50 | 163 | 302 | 67 | 84 | 47 | 110 | 19 | 45 | 9 | 300 | 11 | 11 | 0 | 268 | 0 | 0 | 180 | 0 | 91 |  | 778 | 0 | 417 | 10 | 16 | 120 | 0 | 0 | 38 | 0 | 8 | 120 | 33 | 110 | 0 | 0 | 0 | 0 | 0 | 0 | 40 | 43 | 37 | 52 | 38 | 21 | 10 | 8 | 0 | 0 | 0 | 0 | 0 | 188 | 0 | 185 | 0 | 97 | 0 | 0 | 0 | 0 |  | 6185 | 2369 | 8554 | 4382 | 778 | 1608 | 1293 | 0 | 109 | 264 | 120 | 0 | 0 | 104.29
6:00 | 74 | 0 | 0 | 170 | 0 | 90 | 68 | 345 | 356 | 0 | 0 | 0 | 0 | 7 | 16 | 15 | 217 | 0 | 0 | 0 | 7 | 7 | 16 | 10 | 70 | 0 | 40 | 18 | 18 | 17 | 22 | 25 | 32 | 33 | 33 | 16 | 0 | 81 | 30 | 0 | 130 | 0 | 191 | 0 | 120 | 0 | 0 | 16 | 0 | 0 | 30 | 19 | 18 | 16 | 32 | 0 | 90 | 100 | 360 | 250 | 223 | 68 | 154 | 20 | 5 | 5 | 0 | 85 | 0 | 8 | 22 | 11 | 33 | 22 | 116 | 46 | 8 | 20 | 0 | 56 | 30 | 44 | 50 | 130 | 299 | 67 | 84 | 47 | 80 | 19 | 45 | 9 | 265 | 11 | 11 | 0 | 124 | 0 | 0 | 181 | 0 | 90 |  | 777 | 0 | 380 | 10 | 16 | 120 | 0 | 0 | 35 | 0 | 8 | 100 | 26 | 16 | 0 | 0 | 0 | 0 | 0 | 0 | 40 | 43 | 30 | 52 | 37 | 17 | 10 | 8 | 0 | 0 | 0 | 0 | 0 | 185 | 0 | 181 | 0 | 96 | 0 | 0 | 0 | 0 |  | 5693 | 2187 | 7880 | 4186 | 777 | 1532 | 920 | 0 | 111 | 238 | 116 | 0 | 0 | 104.31
7:00 | 74 | 0 | 0 | 170 | 0 | 90 | 68 | 340 | 355 | 0 | 0 | 0 | 0 | 7 | 15 | 15 | 215 | 0 | 0 | 0 | 7 | 7 | 16 | 10 | 70 | 0 | 40 | 18 | 18 | 17 | 22 | 25 | 32 | 33 | 33 | 16 | 0 | 81 | 30 | 0 | 130 | 0 | 191 | 0 | 120 | 0 | 0 | 16 | 0 | 0 | 30 | 12 | 18 | 16 | 23 | 0 | 90 | 100 | 360 | 250 | 223 | 68 | 154 | 20 | 5 | 5 | 0 | 50 | 0 | 8 | 22 | 11 | 33 | 22 | 104 | 46 | 8 | 20 | 0.1 | 57 | 30 | 44 | 50 | 100 | 300 | 52 | 84 | 47 | 80 | 19 | 43 | 9 | 280 | 11 | 11 | 0 | 120 | 0 | 0 | 151 | 0 | 90 |  | 777 | 0 | 330 | 10 | 16 | 120 | 0 | 0 | 0 | 0 | 8 | 120 | 25 | 16 | 0 | 0 | 0 | 0 | 0 | 0 | 40 | 25 | 8 | 8 | 0 | 14 | 10 | 8 | 0 | 0 | 0 | 0 | 0 | 179 | 0 | 180 | 0 | 97 | 0 | 0 | 0 | 0 |  | 5557.1 | 1991 | 7548.1 | 4129 | 777 | 1467 | 816 | 0 | 111 | 144 | 104 | 0.1 | 0 | 104.32
8:00 | 74 | 0 | 0 | 170 | 0 | 90 | 68 | 345 | 353 | 0 | 0 | 0 | 0 | 7 | 15 | 15 | 213 | 0 | 0 | 0 | 7 | 7 | 16 | 10 | 70 | 11 | 40 | 18 | 18 | 21 | 22 | 25 | 32 | 33 | 33 | 17 | 0 | 82 | 30 | 0 | 130 | 0 | 190 | 0 | 120 | 0 | 0 | 16 | 0 | 0 | 30 | 13 | 18 | 16 | 6 | 0 | 90 | 100 | 360 | 283 | 223 | 68 | 155 | 36 | 5 | 5 | 0 | 60 | 0 | 8 | 22 | 8 | 33 | 12 | 106 | 46 | 8 | 20 | 0.5 | 60 | 30 | 44 | 50 | 100 | 320 | 66 | 84 | 47 | 80 | 19 | 43 | 9 | 285 | 12 | 11 | 0 | 120 | 0 | 0 | 151 | 0 | 73 |  | 778 | 0 | 330 | 10 | 16 | 120 | 0 | 0 | 0 | 0 | 8 | 120 | 23 | 16 | 0 | 0 | 0 | 0 | 0 | 0 | 40 | 25 | 8 | 8 | 0 | 20 | 10 | 8 | 0 | 0 | 0 | 0 | 0 | 181 | 0 | 178 | 0 | 96 | 0 | 0 | 0 | 0 |  | 5633.5 | 1995 | 7628.5 | 4206 | 778 | 1466 | 816 | 0 | 112 | 144 | 106 | 0.5 | 0 | 104.33
9:00 | 74 | 0 | 0 | 170 | 0 | 90 | 67 | 385 | 351 | 0 | 0 | 0 | 0 | 21 | 15 | 28 | 211 | 0 | 0 | 0 | 7 | 7 | 32 | 40 | 70 | 11 | 40 | 54 | 55 | 55 | 22 | 25 | 32 | 33 | 33 | 40 | 0 | 82 | 30 | 0 | 120 | 0 | 191 | 0 | 110 | 0 | 0 | 25 | 0 | 0 | 55 | 22 | 20 | 16 | 2 | 0 | 100 | 100 | 360 | 268 | 224 | 68 | 155 | 40 | 5 | 5 | 0 | 85 | 0 | 19 | 22 | 8 | 33 | 12 | 108 | 45 | 8 | 20 | 0.8 | 59 | 30 | 44 | 50 | 163 | 309 | 65 | 84 | 47 | 78 | 19 | 45 | 9 | 310 | 12 | 11 | 0 | 137 | 0 | 0 | 161 | 0 | 73 |  | 777 | 0 | 414 | 10 | 16 | 120 | 0 | 0 | 0 | 0 | 40 | 120 | 21 | 48 | 0 | 0 | 0 | 0 | 0 | 0 | 27 | 32 | 7 | 34 | 0 | 22 | 10 | 8 | 0 | 0 | 0 | 0 | 0 | 180 | 0 | 195 | 0 | 95 | 0 | 0 | 0 | 0 |  | 6032.8 | 2176 | 8208.8 | 4309 | 777 | 1573 | 1170 | 0 | 112 | 159 | 108 | 0.8 | 0 | 104.34
10:00 | 74 | 0 | 0 | 180 | 0 | 90 | 66 | 345 | 354 | 26 | 0 | 0 | 0 | 76 | 30 | 55 | 212 | 0 | 0 | 0 | 40 | 48 | 149 | 88 | 61 | 11 | 40 | 54 | 56 | 55 | 22 | 25 | 32 | 33 | 33 | 41 | 0 | 82 | 30 | 0 | 120 | 16 | 191 | 0 | 80 | 0 | 0 | 40 | 0 | 0 | 80 | 80 | 36 | 16 | 2 | 0 | 100 | 100 | 360 | 250 | 188 | 68 | 153 | 40 | 5 | 5 | 0 | 51 | 0 | 25 | 22 | 8 | 33 | 12 | 100 | 45 | 8 | 20 | 1.6 | 55 | 28 | 44 | 50 | 130 | 300 | 53 | 50 | 47 | 78 | 19 | 44 | 9 | 275 | 12 | 11 | 0 | 188 | 0 | 0 | 170 | 0 | 57 |  | 779 | 0 | 300 | 70 | 32 | 120 | 0 | 0 | 0 | 0 | 40 | 120 | 22 | 64 | 0 | 0 | 0 | 0 | 0 | 0 | 40 | 43 | 7 | 52 | 0 | 18 | 10 | 8 | 0 | 0 | 0 | 0 | 0 | 150 | 0 | 130 | 0 | 95 | 0 | 0 | 0 | 226 |  | 6283.6 | 2326 | 8609.6 | 3958 | 779 | 1661 | 1722 | 0 | 112 | 276 | 100 | 1.6 | 0 | 104.34
11:00 | 74 | 0 | 0 | 190 | 0 | 91 | 65 | 345 | 349 | 26 | 0 | 0 | 0 | 95 | 48 | 55 | 210 | 0 | 0 | 0 | 80 | 102 | 149 | 88 | 60 | 10 | 37 | 54 | 55 | 55 | 22 | 25 | 32 | 33 | 33 | 41 | 0 | 82 | 30 | 0 | 120 | 16 | 191 | 0 | 80 | 0 | 0 | 40 | 0 | 0 | 80 | 87 | 30 | 16 | 2 | 0 | 100 | 100 | 360 | 268 | 196 | 68 | 155 | 40 | 5 | 5 | 0 | 52 | 0 | 25 | 22 | 8 | 25 | 12 | 90 | 44 | 8 | 20 | 1.9 | 49 | 30 | 42 | 50 | 100 | 316 | 65 | 50 | 45 | 77 | 19 | 43 | 9 | 285 | 12 | 11 | 0 | 205 | 0 | 0 | 178 | 0 | 57 |  | 780 | 0 | 280 | 70 | 77 | 120 | 0 | 0 | 0 | 0 | 40 | 75 | 23 | 64 | 0 | 0 | 0 | 0 | 0 | 0 | 40 | 35 | 7 | 52 | 0 | 22 | 10 | 8 | 0 | 0 | 0 | 0 | 0 | 94 | 0 | 0 | 130 | 95 | 0 | 0 | 0 | 95 |  | 6445.9 | 2117 | 8562.9 | 3757 | 780 | 1506 | 1910 | 0 | 112 | 406 | 90 | 1.9 | 0 | 104.34
12:00 | 74 | 0 | 0 | 190 | 0 | 91 | 64 | 365 | 347 | 0 | 0 | 0 | 0 | 100 | 60 | 55 | 206 | 0 | 95 | 0 | 97 | 58 | 149 | 50 | 60 | 10 | 40 | 54 | 55 | 55 | 0 | 25 | 32 | 33 | 33 | 41 | 0 | 82 | 30 | 0 | 120 | 16 | 191 | 0 | 100 | 0 | 0 | 40 | 0 | 0 | 80 | 87 | 18 | 19 | 4 | 0 | 100 | 100 | 360 | 283 | 202 | 68 | 155 | 42 | 5 | 5 | 0 | 85 | 0 | 25 | 22 | 8 | 25 | 12 | 116 | 44 | 8 | 20 | 2.4 | 55 | 30 | 42 | 50 | 130 | 316 | 65 | 84 | 43 | 78 | 19 | 44 | 9 | 325 | 12 | 11 | 0 | 198 | 0 | 0 | 173 | 0 | 58 |  | 779 | 0 | 380 | 27 | 82 | 120 | 0 | 0 | 0 | 0 | 40 | 75 | 21 | 64 | 0 | 0 | 0 | 0 | 0 | 0 | 40 | 35 | 0 | 52 | 0 | 22 | 10 | 8 | 0 | 0 | 0 | 0 | 0 | 86 | 0 | 0 | 172 | 93 | 0 | 0 | 0 | 91 |  | 6655.4 | 2197 | 8852.4 | 3991 | 779 | 1633 | 1778 | 0 | 112 | 441 | 116 | 2.4 | 0 | 104.35
13:00 | 74 | 0 | 0 | 190 | 0 | 90 | 64 | 360 | 345 | 0 | 0 | 0 | 0 | 100 | 64 | 55 | 204 | 0 | 96 | 0 | 98 | 58 | 149 | 87 | 60 | 21 | 40 | 54 | 55 | 55 | 22 | 25 | 31 | 33 | 33 | 41 | 0 | 82 | 30 | 0 | 100 | 16 | 190 | 0 | 80 | 0 | 0 | 40 | 0 | 0 | 80 | 87 | 25 | 19 | 12 | 0 | 100 | 100 | 360 | 257 | 178 | 68 | 155 | 42 | 5 | 5 | 0 | 85 | 0 | 25 | 22 | 8 | 25 | 12 | 108 | 43 | 8 | 20 | 1.5 | 55 | 30 | 44 | 50 | 163 | 305 | 62 | 85 | 45 | 128 | 19 | 43 | 9 | 310 | 12 | 11 | 0 | 205 | 0 | 0 | 172 | 0 | 67 |  | 779 | 0 | 410 | 27 | 82 | 120 | 0 | 0 | 0 | 0 | 40 | 75 | 17 | 80 | 0 | 0 | 0 | 0 | 0 | 0 | 40 | 35 | 0 | 52 | 0 | 20 | 10 | 8 | 0 | 0 | 0 | 0 | 0 | 50 | 0 | 0 | 176 | 40 | 0 | 0 | 0 | 76 |  | 6707.5 | 2137 | 8844.5 | 3944 | 779 | 1586 | 1869 | 0 | 112 | 445 | 108 | 1.5 | 0 | 104.35
14:00 | 74 | 0 | 0 | 190 | 0 | 91 | 66 | 345 | 346 | 0 | 0 | 25 | 0 | 100 | 65 | 55 | 204 | 0 | 95 | 0 | 98 | 58 | 149 | 100 | 60 | 20 | 40 | 54 | 55 | 55 | 22 | 25 | 31 | 33 | 33 | 33 | 0 | 84 | 30 | 0 | 100 | 16 | 190 | 0 | 80 | 0 | 0 | 40 | 0 | 0 | 80 | 87 | 25 | 19 | 6 | 0 | 100 | 100 | 360 | 276 | 197 | 68 | 152 | 42 | 5 | 5 | 0 | 85 | 0 | 25 | 22 | 11 | 25 | 14 | 120 | 43 | 8 | 20 | 0 | 59 | 30 | 47 | 50 | 130 | 300 | 66 | 86 | 45 | 99 | 19 | 45 | 9 | 305 | 11 | 11 | 0 | 205 | 0 | 0 | 173 | 0 | 83 |  | 779 | 0 | 350 | 27 | 82 | 120 | 0 | 0 | 0 | 0 | 32 | 75 | 21 | 80 | 0 | 0 | 0 | 0 | 0 | 0 | 40 | 35 | 0 | 52 | 0 | 21 | 10 | 8 | 0 | 0 | 0 | 0 | 0 | 60 | 0 | 0 | 168 | 40 | 0 | 0 | 0 | 68 |  | 6730 | 2068 | 8798 | 3891 | 779 | 1574 | 1883 | 0 | 114 | 437 | 120 | 0 | 0 | 0
15:00 | 74 | 0 | 0 | 190 | 0 | 90 | 67 | 353 | 312 | 0 | 0 | 45 | 0 | 100 | 65 | 55 | 180 | 0 | 99 | 0 | 99 | 58 | 115 | 87 | 60 | 11 | 40 | 54 | 55 | 55 | 22 | 25 | 31 | 33 | 33 | 35 | 0 | 84 | 30 | 0 | 100 | 16 | 191 | 0 | 110 | 0 | 0 | 40 | 0 | 0 | 80 | 87 | 26 | 19 | 6 | 0 | 100 | 100 | 360 | 257 | 187 | 68 | 154 | 42 | 5 | 5 | 0 | 85 | 0 | 25 | 22 | 11 | 25 | 14 | 122 | 43 | 8 | 20 | 0 | 59 | 30 | 44 | 50 | 100 | 307 | 66 | 86 | 46 | 79 | 19 | 45 | 9 | 285 | 12 | 11 | 0 | 205 | 0 | 0 | 177 | 0 | 77 |  | 779 | 0 | 380 | 10 | 82 | 120 | 0 | 0 | 0 | 0 | 32 | 141 | 24 | 110 | 0 | 0 | 0 | 0 | 0 | 0 | 40 | 35 | 0 | 43 | 0 | 22 | 10 | 8 | 0 | 0 | 0 | 0 | 0 | 62 | 0 | 0 | 172 | 40 | 0 | 0 | 0 | 145 |  | 6592 | 2255 | 8847 | 3969 | 779 | 1589 | 1867 | 0 | 114 | 407 | 122 | 0 | 0 | 0
16:00 | 74 | 0 | 0 | 160 | 0 | 90 | 68 | 343 | 311 | 0 | 0 | 55 | 0 | 50 | 65 | 55 | 180 | 0 | 99 | 0 | 30 | 32 | 115 | 20 | 60 | 10 | 40 | 54 | 56 | 0 | 22 | 25 | 31 | 33 | 33 | 41 | 0 | 82 | 30 | 0 | 100 | 16 | 191 | 0 | 110 | 0 | 0 | 40 | 8 | 0 | 80 | 87 | 26 | 19 | 4 | 0 | 100 | 100 | 360 | 250 | 186 | 68 | 152 | 42 | 5 | 5 | 0 | 85 | 0 | 8 | 22 | 11 | 25 | 0 | 120 | 44 | 8 | 20 | 0 | 59 | 30 | 47 | 50 | 100 | 305 | 66 | 86 | 46 | 79 | 19 | 45 | 9 | 300 | 12 | 0 | 0 | 213 | 0 | 0 | 180 | 0 | 83 |  | 779 | 0 | 410 | 10 | 32 | 120 | 0 | 0 | 0 | 0 | 16 | 141 | 22 | 80 | 0 | 0 | 0 | 0 | 0 | 0 | 40 | 35 | 0 | 50 | 0 | 22 | 10 | 8 | 0 | 0 | 0 | 0 | 0 | 148 | 0 | 0 | 165 | 93 | 0 | 0 | 0 | 150 |  | 6285 | 2331 | 8616 | 4009 | 779 | 1671 | 1517 | 0 | 112 | 408 | 120 | 0 | 0 | 0
17:00 | 74 | 0 | 0 | 120 | 0 | 91 | 40 | 343 | 353 | 0 | 0 | 230 | 0 | 35 | 64 | 55 | 180 | 0 | 101 | 0 | 30 | 32 | 115 | 20 | 61 | 11 | 40 | 54 | 56 | 17 | 22 | 25 | 31 | 33 | 33 | 41 | 0 | 82 | 30 | 0 | 100 | 16 | 191 | 0 | 110 | 0 | 0 | 36 | 8 | 0 | 68 | 92 | 26 | 19 | 12 | 0 | 100 | 100 | 360 | 250 | 187 | 75 | 154 | 42 | 5 | 5 | 0 | 20 | 0 | 8 | 22 | 11 | 25 | 0 | 118 | 45 | 8 | 20 | 0 | 59 | 30 | 22 | 50 | 130 | 297 | 65 | 20 | 20 | 80 | 19 | 45 | 9 | 290 | 12 | 0 | 0 | 218 | 0 | 0 | 180 | 0 | 84 |  | 787 | 0 | 380 | 10 | 32 | 120 | 0 | 0 | 0 | 7 | 16 | 115 | 24 | 80 | 0 | 0 | 0 | 0 | 0 | 4 | 40 | 35 | 0 | 51 | 0 | 22 | 10 | 8 | 0 | 0 | 0 | 0 | 0 | 198 | 0 | 0 | 165 | 63 | 0 | 0 | 0 | 0 |  | 6282 | 2167 | 8449 | 3961 | 787 | 1536 | 1516 | 0 | 112 | 419 | 118 | 0 | 0 | 0
18:00 | 74 | 0 | 0 | 120 | 0 | 80 | 40 | 342 | 312 | 13 | 0 | 230 | 0 | 40 | 65 | 55 | 150 | 0 | 100 | 4 | 30 | 32 | 115 | 20 | 70 | 11 | 40 | 54 | 56 | 55 | 22 | 25 | 32 | 33 | 33 | 41 | 0 | 82 | 30 | 0 | 100 | 16 | 191 | 0 | 110 | 0 | 0 | 32 | 82 | 49 | 68 | 93 | 26 | 19 | 6 | 0 | 100 | 100 | 360 | 253 | 189 | 75 | 154 | 42 | 5 | 5 | 0 | 20 | 50 | 9 | 22 | 11 | 25 | 0 | 118 | 45 | 16 | 20 | 0 | 59 | 60 | 22 | 25 | 100 | 302 | 66 | 20 | 20 | 97 | 19 | 45 | 7 | 290 | 12 | 0 | 0 | 220 | 0 | 0 | 182 | 0 | 91 |  | 787 | 0 | 350 | 30 | 51 | 165 | 0 | 0 | 7 | 23 | 16 | 143 | 27 | 80 | 0 | 0 | 0 | 50 | 0 | 16 | 40 | 35 | 20 | 52 | 25 | 22 | 10 | 8 | 0 | 0 | 0 | 17 | 18 | 183 | 0 | 0 | 163 | 68 | 30 | 0 | 0 | 0 |  | 6454 | 2436 | 8890 | 3971 | 787 | 1429 | 1673 | 0 | 112 | 800 | 118 | 0 | 0 | 0
18:30 | 0 | 0 | 0 | 0 | 0 | 0 | 0 | 0 | 0 | 0 | 0 | 0 | 0 | 0 | 0 | 0 | 0 | 0 | 0 | 0 | 0 | 0 | 0 | 0 | 0 | 0 | 0 | 0 | 0 | 0 | 0 | 0 | 0 | 0 | 0 | 0 | 0 | 0 | 0 | 0 | 0 | 0 | 0 | 0 | 0 | 0 | 0 | 0 | 0 | 0 | 0 | 0 | 0 | 0 | 0 | 0 | 0 | 0 | 0 | 0 | 0 | 0 | 0 | 0 | 0 | 0 | 0 | 0 | 0 | 0 | 0 | 0 | 0 | 0 | 0 | 0 | 0 | 0 | 0 | 0 | 0 | 0 | 0 | 0 | 0 | 0 | 0 | 0 | 0 | 0 | 0 | 0 | 0 | 0 | 0 | 0 | 0 | 0 | 0 | 0 | 0 | 0 |  | 0 | 0 | 0 | 0 | 0 | 0 | 0 | 0 | 0 | 0 | 0 | 0 | 0 | 0 | 0 | 0 | 0 | 0 | 0 | 0 | 0 | 0 | 0 | 0 | 0 | 0 | 0 | 0 | 0 | 0 | 0 | 0 | 0 | 0 | 0 | 0 | 0 | 0 | 0 | 0 | 0 | 0 |  | 0 | 0 | 0 | 0 | 0 | 0 | 0 | 0 | 0 | 0 | 0 | 0 | 0 | 0
19:00 | 74 | 0 | 0 | 120 | 30 | 90 | 68 | 325 | 321 | 110 | 0 | 280 | 0 | 95 | 65 | 55 | 206 | 0 | 60 | 63 | 80 | 102 | 149 | 100 | 70 | 45 | 40 | 54 | 56 | 55 | 0 | 25 | 21 | 33 | 33 | 40 | 0 | 82 | 30 | 0 | 100 | 16 | 191 | 0 | 110 | 0 | 0 | 38 | 78 | 47 | 68 | 93 | 26 | 19 | 22 | 0 | 100 | 100 | 360 | 250 | 189 | 75 | 152 | 30 | 5 | 5 | 0 | 85 | 50 | 32 | 22 | 11 | 33 | 0 | 150 | 46 | 90 | 20 | 0 | 59 | 60 | 47 | 50 | 163 | 300 | 67 | 86 | 46 | 77 | 19 | 43 | 7 | 310 | 11 | 8 | 50 | 218 | 0 | 50 | 182 | 100 | 91 |  | 787 | 0 | 412 | 98 | 83 | 238 | 0 | 0 | 37 | 44 | 32 | 133 | 29 | 110 | 0 | 0 | 0 | 50 | 0 | 95 | 40 | 35 | 37 | 43 | 33 | 22 | 10 | 11 | 0 | 0 | 0 | 15 | 15 | 202 | 0 | 0 | 191 | 97 | 92 | 0 | 0 | 0 |  | 7634 | 2991 | 10625 | 4019 | 787 | 1861 | 2617 | 0 | 112 | 1079 | 150 | 0 | 0 | 0
19:30 | 74 | 0 | 0 | 120 | 60 | 90 | 68 | 344 | 311 | 110 | 0 | 280 | 0 | 100 | 65 | 55 | 215 | 0 | 60 | 100 | 100 | 102 | 149 | 100 | 70 | 44 | 40 | 54 | 55 | 55 | 0 | 25 | 21 | 33 | 33 | 41 | 0 | 82 | 30 | 0 | 100 | 16 | 190 | 0 | 110 | 0 | 0 | 38 | 73 | 47 | 80 | 93 | 26 | 19 | 25 | 0 | 100 | 100 | 360 | 268 | 195 | 75 | 152 | 30 | 5 | 5 | 0 | 85 | 34 | 34 | 22 | 11 | 33 | 0 | 150 | 46 | 89 | 20 | 0 | 59 | 60 | 47 | 50 | 130 | 317 | 67 | 86 | 46 | 80 | 19 | 0 | 0 | 310 | 11 | 8 | 0 | 218 | 0 | 10 | 182 | 10 | 91 |  | 788 | 0 | 410 | 87 | 99 | 245 | 0 | 0 | 42 | 50 | 32 | 144 | 28 | 110 | 0 | 0 | 0 | 50 | 0 | 102 | 40 | 35 | 38 | 43 | 33 | 22 | 10 | 11 | 0 | 0 | 0 | 15 | 17 | 218 | 0 | 0 | 220 | 96 | 94 | 0 | 0 | 0 |  | 7518 | 3079 | 10597 | 4145 | 788 | 1769 | 2518 | 0 | 112 | 1115 | 150 | 0 | 0 | 0
20:00 | 74 | 0 | 0 | 120 | 60 | 51 | 40 | 340 | 302 | 110 | 0 | 280 | 0 | 100 | 64 | 55 | 215 | 0 | 62 | 100 | 100 | 102 | 149 | 100 | 70 | 45 | 40 | 54 | 55 | 55 | 0 | 25 | 32 | 33 | 33 | 41 | 0 | 82 | 30 | 0 | 120 | 16 | 191 | 0 | 110 | 0 | 0 | 40 | 73 | 47 | 90 | 93 | 26 | 19 | 25 | 0 | 100 | 100 | 360 | 264 | 173 | 75 | 153 | 30 | 5 | 5 | 0 | 85 | 50 | 34 | 22 | 11 | 33 | 22 | 150 | 45 | 89 | 20 | 0 | 59 | 60 | 47 | 50 | 130 | 309 | 67 | 84 | 46 | 80 | 19 | 35 | 9 | 280 | 12 | 11 | 0 | 218 | 0 | 10 | 182 | 11 | 91 |  | 789 | 0 | 413 | 94 | 99 | 244 | 0 | 0 | 42 | 71 | 32 | 143 | 32 | 110 | 0 | 0 | 0 | 50 | 0 | 102 | 40 | 35 | 40 | 52 | 32 | 22 | 10 | 11 | 0 | 0 | 0 | 10 | 17 | 216 | 0 | 0 | 220 | 96 | 94 | 0 | 0 | 0 |  | 7505 | 3116 | 10621 | 4167 | 789 | 1709 | 2547 | 0 | 112 | 1147 | 150 | 0 | 0 | 0
21:00 | 74 | 0 | 0 | 120 | 60 | 22 | 40 | 336 | 291 | 95 | 0 | 350 | 0 | 100 | 65 | 55 | 216 | 0 | 62 | 32 | 100 | 102 | 149 | 100 | 70 | 11 | 40 | 54 | 55 | 55 | 22 | 25 | 32 | 33 | 33 | 41 | 0 | 82 | 30 | 0 | 120 | 16 | 190 | 0 | 110 | 0 | 0 | 40 | 73 | 47 | 90 | 93 | 26 | 19 | 25 | 0 | 100 | 100 | 360 | 250 | 184 | 75 | 153 | 30 | 5 | 5 | 0 | 85 | 50 | 34 | 22 | 11 | 33 | 22 | 154 | 45 | 89 | 20 | 0 | 59 | 60 | 47 | 50 | 163 | 300 | 58 | 86 | 46 | 80 | 19 | 45 | 9 | 290 | 0 | 11 | 0 | 218 | 0 | 0 | 182 | 0 | 91 |  | 788 | 0 | 418 | 98 | 99 | 245 | 0 | 0 | 33 | 60 | 32 | 136 | 31 | 110 | 0 | 0 | 0 | 50 | 0 | 102 | 40 | 43 | 38 | 52 | 32 | 22 | 10 | 11 | 0 | 0 | 0 | 10 | 17 | 217 | 0 | 0 | 220 | 97 | 94 | 0 | 0 | 0 |  | 7442 | 3105 | 10547 | 4151 | 788 | 1794 | 2422 | 0 | 112 | 1126 | 154 | 0 | 0 | 0
22:00 | 74 | 0 | 0 | 120 | 60 | 22 | 40 | 328 | 292 | 80 | 0 | 350 | 0 | 98 | 65 | 55 | 217 | 0 | 62 | 0 | 92 | 102 | 149 | 100 | 70 | 11 | 40 | 54 | 55 | 55 | 22 | 25 | 32 | 33 | 33 | 41 | 0 | 82 | 30 | 0 | 120 | 16 | 190 | 0 | 110 | 0 | 0 | 40 | 74 | 47 | 90 | 93 | 26 | 19 | 32 | 0 | 100 | 100 | 360 | 250 | 184 | 75 | 155 | 30 | 5 | 5 | 0 | 85 | 0 | 34 | 22 | 11 | 33 | 22 | 150 | 45 | 89 | 20 | 0 | 59 | 60 | 47 | 50 | 163 | 300 | 66 | 86 | 46 | 80 | 20 | 45 | 9 | 290 | 8 | 11 | 0 | 220 | 0 | 0 | 182 | 0 | 91 |  | 777 | 0 | 380 | 98 | 115 | 180 | 0 | 0 | 42 | 57 | 32 | 120 | 38 | 110 | 0 | 0 | 0 | 50 | 0 | 102 | 40 | 43 | 37 | 52 | 32 | 21 | 10 | 11 | 0 | 0 | 0 | 10 | 18 | 218 | 0 | 0 | 220 | 98 | 94 | 0 | 0 | 0 |  | 7354 | 3005 | 10359 | 4110 | 777 | 1809 | 2383 | 0 | 112 | 1018 | 150 | 0 | 0 | 0
23:00 | 74 | 0 | 0 | 120 | 60 | 22 | 40 | 325 | 292 | 0 | 0 | 350 | 0 | 91 | 65 | 55 | 214 | 0 | 62 | 0 | 92 | 50 | 115 | 100 | 70 | 11 | 40 | 54 | 55 | 55 | 22 | 25 | 32 | 33 | 33 | 41 | 0 | 84 | 30 | 0 | 100 | 16 | 192 | 0 | 115 | 0 | 0 | 40 | 74 | 47 | 90 | 94 | 26 | 19 | 32 | 0 | 100 | 100 | 360 | 264 | 194 | 68 | 155 | 30 | 5 | 5 | 0 | 85 | 0 | 34 | 22 | 11 | 33 | 22 | 148 | 46 | 89 | 20 | 0 | 58 | 60 | 44 | 50 | 163 | 305 | 66 | 86 | 46 | 80 | 20 | 46 | 9 | 290 | 8 | 11 | 0 | 218 | 0 | 0 | 182 | 0 | 92 |  | 777 | 0 | 380 | 94 | 115 | 180 | 0 | 0 | 41 | 57 | 32 | 120 | 36 | 110 | 0 | 0 | 0 | 50 | 0 | 93 | 40 | 43 | 37 | 52 | 31 | 21 | 10 | 11 | 0 | 0 | 0 | 12 | 18 | 218 | 0 | 0 | 220 | 98 | 94 | 0 | 0 | 0 |  | 7182 | 2990 | 10172 | 4120 | 777 | 1798 | 2240 | 0 | 114 | 975 | 148 | 0 | 0 | 0
24:00 | 74 | 0 | 0 | 120 | 60 | 22 | 40 | 325 | 292 | 0 | 0 | 350 | 0 | 92 | 65 | 55 | 217 | 0 | 62 | 0 | 100 | 7 | 82 | 100 | 70 | 11 | 40 | 54 | 55 | 55 | 22 | 25 | 32 | 33 | 33 | 41 | 0 | 84 | 30 | 0 | 100 | 16 | 192 | 0 | 110 | 0 | 0 | 40 | 74 | 47 | 80 | 93 | 26 | 19 | 32 | 0 | 100 | 100 | 360 | 250 | 181 | 68 | 153 | 30 | 5 | 5 | 0 | 85 | 0 | 34 | 22 | 11 | 33 | 22 | 140 | 46 | 89 | 20 | 0 | 60 | 60 | 44 | 50 | 163 | 300 | 43 | 86 | 46 | 80 | 20 | 45 | 9 | 280 | 11 | 11 | 0 | 218 | 0 | 0 | 182 | 0 | 91 |  | 776 | 0 | 380 | 97 | 99 | 180 | 0 | 0 | 41 | 52 | 32 | 110 | 35 | 110 | 0 | 0 | 0 | 50 | 0 | 93 | 40 | 43 | 37 | 52 | 31 | 16 | 10 | 11 | 0 | 0 | 0 | 12 | 19 | 218 | 0 | 0 | 195 | 97 | 93 | 0 | 0 | 0 |  | 7030 | 2929 | 9959 | 4056 | 776 | 1780 | 2180 | 0 | 114 | 913 | 140 | 0 | 0 | 0
KWH | 1681000 | 0 | 0 | 3795750 | 317000 | 1867704 | 1494304 | 8684550 | 7989000 | 438400 | 0 | 2177750 | 0 | 1562880 | 1247016 | 1173152 | 5012330 | 0 | 1080000 | 245760 | 1529280 | 1196064 | 2279520 | 1411052 | 1596480 | 278350 | 968256 | 1202040 | 115665 | 1071000 | 437148 | 600000 | 718020 | 805476 | 776700 | 870300 | 0 | 1921167 | 723000 | 0 | 2800000 | 256140 | 4554078 | 0 | 2662052 | 0 | 0 | 859200 | 525808 | 465442 | 1690800 | 1706880 | 621120 | 419472 | 412320 | 0 | 2335220 | 2404320 | 9292800 | 6282500 | 4852000 | 1739636 | 3606520 | 781992 | 150240 | 120000 | 0 | 1247016 | 183752 | 480278 | 517140 | 240120 | 752500 | 423730 | 3072960 | 1100140 | 772800 | 449784 | 8500 | 1368000 | 967080 | 1039800 | 1175000 | 3452383 | 6814569 | 1452000 | 1844160 | 1033200 | 2218810 | 464000 | 1017520 | 209700 | 7397000 | 263808 | 227856 | 38400 | 5141130 | 0 | 49607 | 4159200 | 93510 | 1977120 |  | 18644364 | 0 | 9465984 | 996480 | 1472640 | 3737280 | 0 | 0 | 461760 | 516096 | 653625 | 2601000 | 658212 | 2047680 | 0 | 0 | 0 | 385192 | 0 | 769768 | 982000 | 850592 | 479800 | 1107360 | 444676 | 479760 | 242064 | 214740 | 0 | 0 | 0 | 107000 | 174000 | 4264436 | 0 | 1965936 | 2572309 | 2091629 | 570240 | 0 | 0 | 926273 |  | 157457227 | 59882896 | 217340123 | 99670561 | 18644364 | 38764671 | 41432497 | 0 | 2644167 | 13102403 | 3072960 | 8500 | 0
Fuel Cost | 1445660 | 0 | 0 | 3264345 | 202880 | 1512840.24 | 1404645.76 | 5297575.5 | 4873290 | 4213024 | 0 | 1459092.5 | 0 | 9814886.4 | 8330066.88 | 7167958.72 | 3258014.5 | 0 | 1198800 | 3824025.6 | 9558000 | 7882061.76 | 22042958.4 | 8988401.24 | 9562915.2 | 4450816.5 | 6458267.52 | 8570545.2 | 722906.25 | 6715170 | 327861 | 450000 | 0 | 0 | 0 | 8233038 | 0 | 0 | 0 | 0 | 3080000 | 2425645.8 | 3005691.48 | 0 | 3061359.8 | 0 | 0 | 7552368 | 5662952.16 | 4528750.66 | 10466052 | 11026444.8 | 4062124.8 | 356551.2 | 0 | 0 | 2125050.2 | 2187931.2 | 5761536 | 4334925 | 3396400 | 1200348.84 | 3462259.2 | 523934.64 | 129206.4 | 110400 | 0 | 1184665.2 | 1991871.68 | 3563662.76 | 398197.8 | 180090 | 579425 | 317797.5 | 21019046.4 | 825105 | 7102032 | 346333.68 | 0 | 1422720 | 1005763.2 | 998208 | 1057500 | 2692858.74 | 4770198.3 | 1655280 | 1973251.2 | 1136520 | 2529443.4 | 593920 | 946293.6 | 195021 | 4734080 | 197856 | 173170.56 | 665472 | 37324603.8 | 0 | 845799.35 | 29738280 | 1594345.5 | 0 |  | 95086256.4 | 0 | 6342209.28 | 7981804.8 | 12208185.6 | 60095462.4 | 0 | 0 | 5199417.6 | 6079610.88 | 5150565 | 1794690 | 651629.88 | 15152832 | 0 | 0 | 0 | 4410448.4 | 0 | 6897121.28 | 8494300 | 7570268.8 | 5109870 | 10985011.2 | 5233836.52 | 527736 | 227540.16 | 162558.18 | 0 | 0 | 0 | 3448610 | 4657980 | 2899816.48 | 0 | 1376155.2 | 37710049.94 | 0 | 9882259.2 | 0 | 0 | 0 |  | 363448790.02 | 325336225.2 | 688785015.22 | 74311504.3 | 95086256.4 | 27015127.52 | 298284140.68 | 0 | 0 | 173068939.92 | 21019046.4 | 0 | 0
Yesterday Day Peak | 74 | 0 | 0 | 190 | 0 | 91 | 64 | 365 | 347 | 0 | 0 | 0 | 0 | 100 | 60 | 55 | 206 | 0 | 95 | 0 | 97 | 58 | 149 | 50 | 60 | 10 | 40 | 54 | 55 | 55 | 0 | 25 | 32 | 33 | 33 | 41 | 0 | 82 | 30 | 0 | 120 | 16 | 191 | 0 | 100 | 0 | 0 | 40 | 0 | 0 | 80 | 87 | 18 | 19 | 4 | 0 | 100 | 100 | 360 | 283 | 202 | 68 | 155 | 42 | 5 | 5 | 0 | 85 | 0 | 25 | 22 | 8 | 25 | 12 | 116 | 44 | 8 | 20 | 2.4 | 55 | 30 | 42 | 50 | 130 | 316 | 65 | 84 | 43 | 78 | 19 | 44 | 9 | 325 | 12 | 11 | 0 | 198 | 0 | 0 | 173 | 0 | 58 |  | 779 | 0 | 380 | 27 | 82 | 120 | 0 | 0 | 0 | 0 | 40 | 75 | 21 | 64 | 0 | 0 | 0 | 0 | 0 | 0 | 40 | 35 | 0 | 52 | 0 | 22 | 10 | 8 | 0 | 0 | 0 | 0 | 0 | 86 | 0 | 0 | 172 | 93 | 0 | 0 | 0 | 91 |  | 8852.4 | DayPeak
Yesterday Evening Peak | 74 | 0 | 0 | 120 | 30 | 90 | 68 | 325 | 321 | 110 | 0 | 280 | 0 | 95 | 65 | 55 | 206 | 0 | 60 | 63 | 80 | 102 | 149 | 100 | 70 | 45 | 40 | 54 | 56 | 55 | 0 | 25 | 21 | 33 | 33 | 40 | 0 | 82 | 30 | 0 | 100 | 16 | 191 | 0 | 110 | 0 | 0 | 38 | 78 | 47 | 68 | 93 | 26 | 19 | 22 | 0 | 100 | 100 | 360 | 250 | 189 | 75 | 152 | 30 | 5 | 5 | 0 | 85 | 50 | 32 | 22 | 11 | 33 | 0 | 150 | 46 | 90 | 20 | 0 | 59 | 60 | 47 | 50 | 163 | 300 | 67 | 86 | 46 | 77 | 19 | 43 | 7 | 310 | 11 | 8 | 50 | 218 | 0 | 50 | 182 | 100 | 91 |  | 787 | 0 | 412 | 98 | 83 | 238 | 0 | 0 | 37 | 44 | 32 | 133 | 29 | 110 | 0 | 0 | 0 | 50 | 0 | 95 | 40 | 35 | 37 | 43 | 33 | 22 | 10 | 11 | 0 | 0 | 0 | 15 | 15 | 202 | 0 | 0 | 191 | 97 | 92 | 0 | 0 | 0 |  | 10625 | EvPeak
Forecast for Evening | 74 | 0 | 0 | 120 | 120 | 90 | 69 | 412 | 300 | 110 | 0 | 450 | 305 | 100 | 81 | 55 | 216 | 0 | 0 | 100 | 100 | 102 | 149 | 100 | 70 | 45 | 40 | 54 | 55 | 55 | 22 | 25 | 32 | 33 | 33 | 41 | 0 | 85 | 30 | 0 | 120 | 16 | 215 | 0 | 130 | 0 | 0 | 50 | 74 | 50 | 80 | 93 | 41 | 19 | 10 | 0 | 100 | 100 | 360 | 360 | 217 | 68 | 155 | 40 | 5 | 5 | 0 | 85 | 50 | 52 | 22 | 11 | 33 | 22 | 167 | 46 | 95 | 22 | 0 | 60 | 60 | 45 | 50 | 163 | 330 | 66 | 86 | 47 | 130 | 19 | 45 | 9 | 341 | 12 | 11 | 200 | 265 | 300 | 100 | 185 | 100 | 115 |  | 778 | 48 | 410 | 100 | 115 | 225 | 0 | 0 | 42 | 80 | 40 | 120 | 33 | 110 | 20 | 0 | 0 | 50 | 0 | 102 | 40 | 43 | 38 | 52 | 40 | 22 | 10 | 11 | 0 | 0 | 0 | 17 | 19 | 210 | 0 | 0 | 200 | 95 | 95 | 0
Forecast for Day | 74 | 0 | 0 | 120 | 120 | 50 | 69 | 412 | 260 | 110 | 0 | 450 | 0 | 100 | 81 | 55 | 216 | 0 | 0 | 100 | 100 | 102 | 149 | 100 | 70 | 45 | 40 | 54 | 55 | 55 | 22 | 25 | 32 | 33 | 33 | 41 | 0 | 85 | 30 | 0 | 100 | 16 | 215 | 0 | 120 | 0 | 0 | 50 | 74 | 50 | 80 | 93 | 41 | 19 | 6 | 0 | 100 | 100 | 360 | 360 | 217 | 68 | 155 | 40 | 5 | 5 | 0 | 85 | 0 | 52 | 22 | 11 | 33 | 22 | 122 | 46 | 95 | 22 | 2 | 60 | 60 | 45 | 50 | 163 | 330 | 66 | 86 | 47 | 130 | 19 | 45 | 9 | 341 | 12 | 11 | 200 | 265 | 300 | 100 | 185 | 100 | 73 |  | 778 | 0 | 410 | 94 | 115 | 225 | 0 | 0 | 42 | 80 | 40 | 120 | 33 | 110 | 0 | 0 | 0 | 50 | 0 | 0 | 12 | 43 | 0 | 52 | 40 | 22 | 10 | 11 | 0 | 0 | 0 |  | 0 | 210 | 0 | 0 | 200 | 95 | 95 | 0
Generation at 08:00(Today) | 74 | 0 | 0 | 120 | 120 | 22 | 40 | 348 | 261 | 0 | 0 | 340 | 0 | 7 | 15 | 15 | 150 | 0 | 0 | 0 | 7 | 7 | 16 | 10 | 8 | 11 | 6 | 18 | 18 | 17 | 19 | 25 | 32 | 0 | 33 | 41 | 0 | 80 | 30 | 0 | 100 | 0 | 190 | 0 | 110 | 0 | 0 | 8 | 0 | 48 | 0 | 26 | 6 | 19 | 8 | 0 | 100 | 100 | 360 | 264 | 192 | 68 | 153 | 30 | 5 | 5 | 0 | 10 | 0 | 0 | 22 | 8 | 33 | 16 | 108 | 46 | 8 | 0 | 0.1 | 56 | 60 | 11 | 10 | 100 | 315 | 61 | 10 | 10 | 68 | 0 | 11 | 9 | 300 | 12 | 5 | 0 | 30 | 0 | 0 | 18 | 0 | 17 | 0 | 427 | 0 | 280 | 10 | 16 | 120 | 0 | 0 | 0 | 0 | 8 | 120 | 23 | 16 | 0 | 0 | 0 | 0 | 0 | 0 | 40 | 0 | 0 | 8 | 31 | 18 | 10 | 0 | 0 | 0 | 0 | 0 | 18 | 130 | 0 | 0 | 172 | 96 | 0 | 0 | 0 | 0 | 0
[93 empty] | 7416250 | 69152500 | 61736250 | [64 empty] | 199
| Minimum Generation |  | 7548.1 | 7:00
| Highest Generation |  | 10625 | 19:00
| Day Peak Generation |  | 8852.4 | 12:00
| Evening Peak Generation |  | 10625 | 19:00
| HVDC Max Flow |  | 789 | 20:00
| HVDC EvPeak Flow |  | 787 | 19:00
| Load factor L.F |  | 85.23%

## P1
POWER GRID COMPANY OF BANGLADESH LTD.
|  |  | NATIONAL LOAD DESPATCH CENTER |  |  |  |  | QF-LDC-08
|  |  | DAILY REPORT |  |  |  |  | Page -1
[6 empty] | Reporting Date : | 2018-09-13
Till now the maximum generation is : - |  |  | 11387 | 22:00 | Hrs on | 2018-07-18
The Summary of Yesterday's |  | 2018-09-12 | Generation & Demand |  | Today's Actual Min Gen. & Probable Gen. & Demand
Day Peak Generation : |  | 8852.4 | MW Hour : | 12:00 | Min. Gen. at | 7:00 | 6892.1 | MW
Evening Peak Generation : |  | 10625 | MW Hour : | 19:00 | Available Max Generation : |  | 12490 | MW
E.P. Demand (at gen end) : |  | 10625 | MW Hour : | 19:00 | Max Demand (Evening) : |  | 11000 | MW
Maximum Generation : |  | 10625 | MW Hour : | 19:00 | Reserve(Generation end) |  | 1490 | MW
Total Gen. (MKWH) : |  | 217.3401 | System Load Factor : | 85.23% | Load Shed : |  | 0 | MW
EXPORT / IMPORT THROUGH EAST-WEST INTERCONNECTOR
Export from East grid to West grid :- Maximum |  |  | -420 | MW at | 14:00 | Energy |  | MKWHR.
Import from West grid to East grid :- Maximum |  |  | - | MW at | - | Energy | - | MKWHR.
| Water Level of Kaptai Lake at 6:00 A M on |  | 2018-09-13
Actual : | 104.38 | Ft.(MSL) , | Rule curve : | 101.76 | Ft.( MSL )
Gas Consumed : | Total = | 1153.76 | MMCFD. | Oil Consumed (PDB) :
[6 empty] | HSD : |  | Liter
[6 empty] | FO : |  | Liter
Cost of the Consumed Fuel (PDB+Pvt) : |  | Gas : | 101326631.82
|  | Coal : | 0 | Oil : | 471353080.6 | Total : | 572679712.42
Load Shedding & Other Information
Area | Yesterday |  |  |  | Today
|  |  | Estimated Demand (S/S end) |  | Estimated Shedding (S/S end) |  | Rates of Shedding
| MW |  | MW |  |  | MW | (On Estimated Demand)
Dhaka | 0 | 0:00 | 3906.6626 |  |  | 0 | 0%
Chittagong Area | 0 | 0:00 | 1328.1822 |  |  | 0 | 0%
Khulna Area | 0 | 0:00 | 1189.9539 |  |  | 0 | 0%
Rajshahi Area | 0 | 0:00 | 1075.2048 |  |  | 0 | 0%
Comilla Area | 0 | 0:00 | 971.6575 |  |  | 0 | 0%
Mymensingh Area | 0 | 0:00 | 784.0924 |  |  | 0 | 0%
Sylhet Area | 0 | 0:00 | 438.811 |  |  | 0 | 0%
Barisal Area | 0 | 0:00 | 201.8929 |  |  | 0 | 0%
Rangpur Area | 0 | 0:00 | 604.7292 |  |  | 0 | 0%
Total | 0 |  | 10501.1865 |  |  | 0
Information of the Generating Units under shut down.
| Planned Shut- Down |  |  | Forced Shut- Down
1) Barapukuria ST: Unit-1,2,3
| Nil |  |  | 2) Khulna ST 110 MW
3) Ghorasal Unit-4,
4) Baghabari 100 MW
5) Tongi GT
6) Chittagong Unit-1
7) Baghabari-71 MW
8) Ashuganj Unit-3
9) Haripur GT-1
Additional Information of Machines, lines, Interruption / Forced Load shed etc.
|  | Description |  | Comments on Power Interruption
a) Sirajganj Uint-4 was synchronized at 09:07 for test purpose.
b) Sirajganj Unit-1 STG tripped at 10:47 due to steam line valve problem.
c) Uttara 132/33 kV T1 transformer was under shut down from 11:02 to 13:42 for Protection work.
d) Tongi-Uttara 132 kV Ckt was shut down at 09:05 for D/W.
e) Ishurdi-Bheramara 132 kV Ckt-2 was under shut down from 11:57 to 12:54 due to B-phase isolator red hot
at Ishurdi end.
f) Jamalpur 132/33 kV T1 transformer tripped at 11:50 due to oil level low at 132 kV side and was |  |  |  | About 10 MW Power interruption occurred under Jamalpur S/S
switched on at 16:50. |  |  |  | area from 11:50 to 16:50.
g) Naogaon 132/33 kV T1 transformer was under shut down from 07:15 to 09:40 for 33 kV bus-2 |  |  |  | About 33 MW Power interruption occurred under Naogaon S/S
R-phase isolator red hot. |  |  |  | area from 07:15 to 09:40.
h) Siddhirganj GT-1 was synchronized at 11:09.
i) After maintenance Meghnaghat GT-1 & ST were synchronized at 13:13 & 16:06 respectively.
j) Bhola CCPP STG synchronized at 14:04 and tripped at 21:22 due to condenser water level high.
k) Sirajganj 225 MW Unit-1 STG was synchronized at 15:00.
l) Khulna(S)-Satkhira 132 kV Ckt-1 tripped at 15:15 showing dist., E/F at Khulna(S) end & dist Z1 at Satkhira
end and was switched on at 15:26.
m) Gallamari 132/33 kV T1 & T2 transformers tripped at 15:53 showing O/C and were switched on |  |  |  | About 42 MW Power interruption occurred under Gallamari S/S
at 16:04 & 16:05 respectively. |  |  |  | area from 15:53 to 16:04.
n) Chattak-Sunamganj 132 kV Ckt tripped at 19:26 from Chattak end showing dist Z1 RY-phase was |  |  |  | About 17 MW Power interruption occurred under Sunamganj S/S
switched on at 19:55. |  |  |  | area from 19:26 to 19:55.
o) Chowmohoni 33 kV bus-1 associated 132/33 kV T1 transformer was shut down from 17:27 to 18:17 due to |  |  |  | About 45 MW Power interruption occurred under Chowmohoni S/S
R-phase isolator red hot at 33 kV Lakshipur feeder. |  |  |  | area from 17:27 to 18:17.
p) After maintenance Ghorasal Unit-7 was synchronized at 18:55.
q) Bogura-Naogaon 132 kv Ckt-2 tripped at 00:19(13/09/2018) from Naogaon end showing dist-A, Z1 and was |  |  |  | About 85 MW Power interruption occurred under Naogaon,
switched on at 00:55. |  |  |  | Niamotpur & Joypurhat S/S areas from 00:19 to 00:55 (13/09/2018).
r) Bogura(New)-Bogura (old) 132 kV Ckt-1,2 tripped at 00:59(13/09/2018) due to B-phase CT of Ckt-2 burst |  |  |  | About 385 MW Power interruption occurred under Bogura, Naogaon
at Bogura(old) end & Ckt-1 was switched on at 02:16 .At the same time 230/132 kV T1 ,T2 & T3 transformers |  |  |  | Lalmonirhat, Joypurhat , Rangpur ,Niamatpur, Polashbari &
got tripped and were switched on at 02:20, 02:22 & 09:38 respectively. |  |  |  | Saidpur S/S areas from 00:59 to 02:16.
s) Natore-Bogura 132 kV Ckt-1 & 2 tripped at 00:59(13/09/2018) from Natore end showing dist CAT,CE,CD
,Z2 ,& E/F and were switched on at 02:26.
t) Sirajganj-Bogura 132 kV Ckt-1 & 2 tripped at 00:59 (13/09/2018) from Serajganj end showing SOTF of Ckt-1 &
dist Z2 C-phase of Ckt-2 and were switched on at 02:12.
u) Bogura 132 kV main bus tripped at 00:59(13/09/2018) showing bus protection operated(Auxiliary bus was death)
and was switched on at 02:16.
v) Barapukuria 230/132 kV T01 transformer tripped at 00:59 (13/09/2018) from both sides showing O/C ,L/O
at 132 kV side & without relay at 230 kV side(operated by Power plant) and was switched on at 02:15.
w) Kaliakoir-Tangail 132 kV Ckt-1,2 tripped at 05:36(13/09/2018) from Tangail end showing dist R-phase of both |  |  |  | About 40 MW Power interruption occurred under Tangail S/S
Ckts and were switched on at 05:50 & 05:42 respectively. |  |  |  | area from05:36 to 05:42(13/09/2018).
x) Goalpara-Bagherhat 132 kV Ckt-2 was shut down at 06:25(13/09/2018) for D/W.
y) Gopalganj 132/33 kV T2 transformer was shut down at 07:21(13/09/2018) for C/M.
z) Julda 132 kV bus was shut down from (07:05 to 09:40 913/09/2018) for C/M. |  |  |  | About 20 MW Power interruption occurred under Julda S/S
area from 07:05 to 09:40(13/09/2018).
aa) Munshiganj 132/33 kV T2 transformer was under shut down from 07:10 to 08:30 (13/09/2018) for C/M. |  |  |  | About 20 MW Power interruption occurred under Munshiganj S/S
area from07:10 to 08:30(13/09/2018).
Sub Divisional Engineer |  |  | Executive Engineer |  | Superintendent Engineer
Network Operation Division |  |  | Network Operation Division |  |  | Load Dispatch Circle
Page 1 of 7

## P2
EVENING PEAK GENERATION AND DAY LONG ENERGY DATA OF POWER STATIONS
| Date : | 2018-09-12 | [5 empty] | Page -2
Sl. |  |  |  |  | Present | Peak | Energy
No. | Name of the Power Stations |  | Producer | Installed Capacity | Capacity | Hour | Generated | Remarks
Generation
|  |  |  | Unit No. X Capacity | MW | MW | MW
1 | Ghorasal ST: Unit-1,2 |  | PDB | 2*55 | 85 | 74 | 1681000
| Ghorasal ST: Unit-3 |  | PDB | 1*210 | 170 | 0 | 0 | Under maint.
| Ghorasal ST: Unit-4 |  | PDB | 1*210 | 180 | 0 | 0 | Under maint.
| Ghorasal ST: Unit-5 |  | PDB | 1*210 | 190 | 120 | 3795750
2 | Ghorasal ST: Unit-7 |  | PDB | 1*243+1*122 | 365 | 30 | 317000
3 | Ghorashal 78MW (MAX) |  | QRPP | 2*40 | 78 | 68 | 1494304
4 | Ghorashal (Regent) |  | IPP | 34*3.35 | 108 | 90 | 1867704 | Engine problem
5 | Haripur GT: Unit-1, 2 |  | SBU, PDB | 2*32 | 40 | 0 | 0 | Gas shortage
6 | Haripur 412 MW CCPP |  | EGCB | 1*273+1*139 | 412 | 325 | 8684550 | Gas shortage
7 | Haripur NEPC 110MW |  | IPP | 8*15 | 110 | 110 | 438400
8 | Haripur Power CCPP 360MW |  | IPP | 1*235+1*125 | 360 | 321 | 7989000
9 | Meghnaghat CCPP 450MW |  | IPP | 2*150+1*150 | 450 | 280 | 2177750 | Gas shortage
10 | Meghnaghat (IEL) |  | QRPP | 12*8.9 | 100 | 95 | 1562880 | Engine problem
11 | Meghnaghat CCPP(Summit) |  | IPP | 2*110+1*110 | 305 | 0 | 0 | Reserve
12 | Madanganj 102MW |  | QRPP | 6*17 | 100 | 65 | 1247016 | Engine problem
13 | Madanganj-55 MW |  | (IPP) | 3*17.08+1*11.3 | 55 | 55 | 1173152
14 | Keraniganj (Powerpac) 100MW |  | QRPP | 8*13.45 | 100 | 100 | 1411052
15 | Narshingdi (Doreen) |  | SIPP, REB | 8*2.90 | 22 | 0 | 437148 | tripped
16 | Siddhirgonj ST 210MW |  | PDB | 1*210 | 115 | 0 | 0 | Under maint.
17 | Siddhirgonj GT Unit-1& 2 |  | EGCB | 2*105 | 210 | 60 | 1080000 | Gas shortage
18 | Siddhirganj (Desh) |  | QRPP | 96*1.2 | 100 | 63 | 245760 | Engine problem
19 | Siddhirganj (Dutch Bangla) |  | QRPP | 12*8.9 | 100 | 80 | 1529280 | Engine problem
20 | Siddhirganj CCPP-335 MW |  | EGCB | 1*217 | 217 | 206 | 5012330
21 | Pagla (DPA ) |  | QRPP | 100*0.5 | 50 | 45 | 278350
22 | Gagnagar (Orion) |  | IPP | 12*8.924 | 102 | 102 | 1196064
23 | Katpotti 51 MW |  | IPP | 7*7.9 | 51 | 40 | 968256 | Engine problem
24 | Banco Energy 54MW |  | IPP | 3*18 | 54 | 54 | 1202040
25 | Kodda 149 MW |  | BPDB-RPCL | 9*17.06 | 149 | 149 | 2279520
26 | Northern 55 MW |  | IPP | 3*19.3 | 55 | 56 | 115665
27 | Southern 55MW |  | IPP | 3*19.3 | 55 | 55 | 1071000
28 | Bosila 108MW |  | IPP | 12*8.775+1*3.5 | 108 | 70 | 1596480 | Engine problem
29 | Summit Power,(Madhabdi+Ashulia) |  | SIPP,REB | 3*3.67+4*8.73 | 80 | 46 | 1318020 | Engine problem
30 | Summit Maona |  | SIPP,REB | 4*8.73 | 33 | 33 | 805476
31 | Summit Rupganj |  | SIPP,REB | 4*8.73 | 33 | 33 | 776700
32 | Gazipur (RPCL) |  | IPP | 6*8.9 | 52 | 40 | 870300 | Engine problem
33 | Tongi GT |  | PDB | 1* 105 | 105 | 0 | 0 | Under maint.
34 | Summit Gazipur |  | IPP | 18*17.076 | 300 | 218 | 5141130 | Machine problem
| APR Energy , Keranigonj |  | IPP | 236*1.4 | 300 | 0 | 0 | Low demand
35 | Bramhangoan 100 MW (Aggreko) |  | IPP | 100 | 100 | 50 | 49607 | Low demand
36 | Aggreko Aurahati 100MW |  | IPP | 0.85*23+0.95*91 | 100 | 100 | 93510
| Summit Gazipur-1 150MW |  | IPP | 149 MW | 149 | 91 | 1977120 | Engine problem
| Dhaka area Total |  |  |  | 5848 | 3324 | 61883314
37 | Chittagong ST-1 (Raozan) |  | PDB | 1*210 | 180 | 0 | 0 | Gas shortage
| Chittgong ST-2 (Raozan) |  | PDB | 1*210 | 180 | 100 | 2800000 | Gas shortage
38 | Raozan 25 MW (RPCL) |  | IPP | 3*8.9 | 25 | 16 | 256140 | Engine problem
39 | Patenga 50MW |  | IPP | 8*6.98 | 50 | 26 | 621120 | Low demand
40 | Kaptai Hydro: Unit-1,2,3,4, 5 |  | PDB | 2*40+3*50 | 230 | 112 | 2644167 | unit # 05 under maint.
41 | Sikalbaha ST 60MW |  | PDB | 1*60 | 40 | 0 | 0 | Under maint.
42 | Sikalbaha 225MW |  | PDB | 1*150+1*175 | 225 | 191 | 4554078 | FGMO
43 | Sikalbaha Peaking GT |  | PDB | 1*150 | 150 | 110 | 2662052
44 | Sikalbaha (Energis) |  | RPP | 4*12.5+2*11.9+1*3+1*1.5 | 51 | 38 | 859200
45 | Hathazari peaking |  | PDB | 11*8.9 | 98 | 78 | 525808
46 | Dohazari Peaking |  | PDB | 6*17 | 102 | 47 | 465442
47 | Juldah (Acorn) |  | QRPP | 8*13.45 | 100 | 68 | 1690800 | Engine problem
48 | Barabkunda (Regent) |  | SIPP, PDB | 8*2.90 | 22 | 19 | 419472
* | Malancha, Ctg. EPZ (United) |  |  | 5*8.73+3*9.34 | 0 | 22 | 412320
49 | Chittagong ECPV 108 MW |  | IPP | 16*7 | 108 | 93 | 1706880 | Engine problem
| Chittagong area Total |  |  |  | 1561 | 920 | 19617479
50 | Ashuganj ST: Unit- 3 |  | APSCL | 1*150 | 135 | 0 | 0 | Gas shortage
| Ashuganj ST: Unit- 4 |  | APSCL | 1*150 | 129 | 100 | 2335220 | Gas shortage
| Ashuganj ST: Unit- 5 |  | APSCL | 1*150 | 134 | 100 | 2404320 | Gas shortage
51 | Ashuganj CCPP 225 MW |  | APSCL | 1*142+1*75 | 221 | 189 | 4852000
52 | Ashuganj CCPP(North) |  | APSCL | 1*360 | 360 | 360 | 9292800
53 | Ashuganj CCPP(South) |  | APSCL | 1*360 | 360 | 250 | 6282500 | FGMO
54 | Ashuganj Engines TSK |  | APSCL | 14*3.968 | 45 | 30 | 781992 | Gas shortage
55 | Ashuganj (Precision) 55MW |  | RPP | 15*4 | 55 | 5 | 150240 | Gas shortage
56 | Ashuganj (United) 53MW |  | QRPP | 14*4 | 53 | 5 | 120000 | Gas shortage
57 | Ashuganj 195MW Modular |  | IPP | 20*9.73+1*16 | 195 | 75 | 1739636 | Gas shortage
58 | Ashuganj (Midland) 51MW |  | IPP | 6*9.34 | 51 | 0 | 0 | Development work
59 | B.Baria (Aggreko) 85MW |  | QRPP | 86*1.10 | 85 | 85 | 1247016
60 | Daudkandi Peaking 52MW |  | PDB | 6*8.92 | 52 | 50 | 183752
61 | Chandpur CCPP |  | PDB | 1*106+1*57 | 163 | 152 | 3606520
62 | Feni (Doreen) 22MW |  | SIPP, PDB | 8*2.90 | 22 | 22 | 517140
63 | Feni, Mohipal (Doreen) |  | SIPP, REB | 4*2.90 | 11 | 11 | 240120
** | Tripura |  | Imported power | 0 | 160 | 150 | 3072960
64 | Jangalia (Summit) 33MW |  | SIPP, PDB | 4*8.73 | 33 | 33 | 752500
65 | Lakdhanvi 52 MW |  | IPP | 6*8.92 | 52 | 32 | 480278 | Line over load
66 | Summit Comilla 25MW |  | SIPP, PDB | 3*3.67+2*6.97 | 25 | 0 | 423730 | tripped
67 | Daudkandi bangla trak |  | IPP | 154*1.4 | 200 | 50 | 38400 | Low demand
| Comilla Area Total |  |  |  | 2541 | 1699 | 38521124
68 | Mymensingh RPCL 210MW |  | IPP | 4*35+1*70 | 202 | 46 | 1100140 | Gas shortage
69 | Tangail (Doreen) 22MW |  | SIPP, PDB | 8*2.90 | 22 | 20 | 449784
70 | Jamalpur 95MW |  | IPP | 12*8.924 | 95 | 90 | 772800 | Engine problem
71 | Sarishabari (Solar) |  | IPP | 1*3 | 3 | 0 | 8500
72 | United Mymensingh PPL |  | IPP | 200 | 200 | 182 | 4159200 | Engine problem
| Mymensingh Area Total |  |  |  | 522 | 338 | 6490424
73 | Fenchugonj CCPP-1 |  | PDB | 2*32+1*33 | 70 | 59 | 1368000
74 | Fenchugonj CCPP-2 |  | PDB | 2*35+1*35 | 90 | 60 | 967080
75 | Kushiara 163 MW CCPP GT |  | IPP | 1*109+1*54 | 163 | 163 | 3452383
76 | Shajibazar 330 MW |  | PDB | 3*110 | 330 | 300 | 6814569 | FGMO.
77 | Fenchugonj (Barakatullah) 51MW |  | RPP | 19*2.90 | 51 | 47 | 1039800
78 | Fenchuganj (EPL) 44MW |  | RPP | 12*3.3+5*2 | 44 | 50 | 1175000
79 | Hobiganj 11MW |  | SIPP, REB | 4*2.90 | 11 | 8 | 227856
80 | Shahjibazar GT: Unit- 8, 9 |  | PDB | 2*35 | 66 | 67 | 1452000
81 | Shahjibazar 86MW |  | RPP | 32*2.90 | 86 | 86 | 1844160
82 | Shahjibazar (EPL) 50MW |  | RPP | 27*2.0 | 50 | 46 | 1033200
83 | Sylhet GT 150 MW |  | PDB | 1*142 | 142 | 77 | 2218810 | frequency control.
84 | Sylhet GT 20 MW |  | PDB | 1*20 | 20 | 19 | 464000
85 | Sylhet (EPL) 50MW |  | RPP | 27*2 | 50 | 43 | 1017520
86 | Shahjahanulla 25 MW |  | SIPP, REB | 3*9.34 | 25 | 11 | 263808 | Engine problem
87 | Summit Bibiana- 2 |  | IPP | 1*222+1*119 | 341 | 310 | 7397000 | FGMO
88 | Sylhet (Desh) 10MW |  | RPP | 6*1.95 | 10 | 7 | 209700 | Engine problem
| Sylhet Area Total |  |  |  | 1549 | 1353 | 30944886
89 | Bheramara GT-1,2,3 |  | PDB | 3*20 | 46 | 0 | 0 | Reserve
| Bheramara (HVDC ) |  | Imported power | 2*500 | 1000 | 787 | 18644364
90 | Khulna (KPCL-1 & 3) |  | IPP | 19*6.5 | 110 | 98 | 996480 | Engine problem
91 | Khulna (KPCL-2) |  | QRPP | 7*17 | 115 | 83 | 1472640 | Engine problem
92 | Faridpur Peaking |  | PDB | 8*6.89 | 54 | 37 | 461760
93 | Khulna CCPP 225MW |  | NWPGCL | 1*150+1*75 | 230 | 238 | 3737280
94 | Gopalganj Peaking |  | PDB | 16*6.98 | 109 | 44 | 516096
95 | Bheramara 360 MW |  | NWPGCL | 1*278+1*132 | 410 | 412 | 9465984
96 | Noapara (KZA) 40MW |  | QRPP | 5*8.5 | 40 | 32 | 653625
97 | Khulna (Aggreko) 55MW |  | QRPP | 71*0.85 | 0 | 0 | 0 | Contract Expired
98 | Bangla Trak Noapara |  | IPP | 70*1.4 | 100 | 92 | 570240
| Khulna Area Total |  |  |  | 2214 | 1823 | 36518469
99 | Summit Barisal 110 MW |  | IPP | 7*17.076 | 110 | 110 | 2047680
100 | Barisal GT: Unit-1, 2 |  | PDB | 2*20 | 30 | 0 | 0 | Reserve
101 | Bhola (Venture) 33MW |  | RPP | 1*34.50 | 33 | 29 | 658212
102 | Bhola CCPP 194MW |  | PDB | 2*63+1*68 | 194 | 133 | 2601000
103 | Bhola Aggreko 95MW |  | QRPP | 96*1.10 | 95 | 97 | 2091629
| Barisal Area Total |  |  |  | 462 | 369 | 7398521
104 | Baghabari GT 71MW |  | PDB | 1*71 | 71 | 0 | 0 | Gas shortage
| Baghabari GT 100MW |  | PDB | 1*100 | 100 | 0 | 0 | Under maint.
105 | Baghabari Peaking 50MW |  | PDB | 6*8.9 | 52 | 50 | 385192
106 | Bera Peaking |  | PDB | 9*8.29 | 71 | 0 | 0 | Engine problem
107 | Amnura 50MW |  | QRPP | 7*7.79 | 50 | 40 | 982000 | Engine problem
108 | Katakhali (Northern) |  | QRPP | 6*8.9 | 50 | 35 | 850592 | Engine problem
109 | Katakhali Peaking |  | PDB | 6*8.7 | 50 | 37 | 479800
110 | Sirajgonj Unit-1 225MW |  | NWPGCL | 1*150+1*75 | 210 | 202 | 4264436 | FGMO
111 | Sirajgonj Unit-2 225MW |  | NWPGCL | 1*150+1*75 | 220 | 191 | 1965936 | FGMO
| Sirajgonj Unit-3 225MW |  | NWPGCL | 1*150+1*75 | 141 | 0 | 0 | On test
| Sirajgonj Unit-4 414 MW(Gas) |  | SNWPGCL | 1*272+1*132 MW | 0 | 0 | 926273
112 | Santahar Peaking |  | PDB | 6*8.7 | 50 | 33 | 444676
113 | Bogra (GBB) |  | RPP | 6*4 | 22 | 22 | 479760
114 | Bogra (EPL) |  | RPP | 5*3.3+5*2 | 10 | 10 | 242064 | Engine problem
115 | Ullapara (Summit) |  | SIPP, REB | 4*2.90 | 11 | 11 | 214740
116 | Rajlanka 52 MW |  | IPP | 6*8.92 | 52 | 43 | 1107360
117 | Chapainawabganj-100 MW |  | PDB | 12*8.924 | 104 | 95 | 769768
| Rajshahi Area Total |  |  |  | 1264 | 769 | 13112597
118 | Barapukuria Unit-1 |  | PDB | 1*125 | 85 | 0 | 0 | Under overhauling
| Barapukuria Unit-2 |  | PDB | 1*125 | 85 | 0 | 0 | Coal shortage
119 | Barapukuria Unit-3 |  | PDB | 1*275 | 274 | 0 | 0 | Coal shortage
120 | Rangpur GT |  | PDB | 1*20 | 20 | 15 | 107000
121 | Saidpur GT |  | PDB | 1*20 | 20 | 15 | 174000
| Rangpur Area Total |  |  |  | 484 | 30 | 281000
| Total |  |  |  | 16445 | 10625 | 214767814
| Eastern Grid Total |  |  |  | 12021 | 7634 | 157457227
| Western Grid Total |  |  |  | 4424 | 2991 | 57310587
| National Grid Total |  |  |  | 16445 | 10625 | 214767814
*Data collected from respective power station over telephone.
Executive Engineer
Network Operation Division

## P3
MAXIMUM LOAD SERVED BY DIFFERENT GRID SUB-STATIONS
Date: | 2018-09-12 | [5 empty] | QF-LDC-09
(a) ENTIRE EASTERN GRID : |  |  | 7057 | MW | (b) ENTIRE WESTERN GRID : |  |  | 3076 | MW
i) Dhaka area |  |  | 3981 | MW | i) Khulna area |  |  | 1280 | MW
ii) Chittagong area |  |  | 1045 | MW | ii) Rajshahi area |  |  | 1036 | MW
iii) Comilla area |  |  | 914 | MW | iii) Barisal area |  |  | 241 | MW
iv) Mymensingh area |  |  | 720 | MW | iv) Rangpur area |  |  | 519 | MW
v) Sylhet area |  |  | 397 | MW
| SYSTEM TOTAL DEMAND ( a + b ) = |  |  | 10133 | MW
MAXIMUM LOAD SERVED BY DIFFERENT SUB-STATIONS
Sub-station | Load (MW) | Hour | Sub-station | Load (MW) | Hour | Sub-station | Load (MW) | Hour
Siddhirganj | 132 | 1100 | Netrokona | 70 | 2000 | Central s/s | 90 | 1930
Munsiganj | 108 | 2100 | Jamalpur | 100 | 1830 | Noapara | 87 | 1930
Sonargaon | 46 | 100 | Sherpur | 78 | 100 | Jessore | 146 | 1900
Shyampur | 168 | 2400 | Srimongal | 33 | 1930 | Jhenida | 96 | 1900
Bhulta | 182 | 1200 | Shahjibazar | 101 | 1900 | Bottail | 134 | 2000
Madanganj | 50 | 2100 | Fenchuganj | 41 | 1900 | G.K Project | 56 | 2000
Shitalakhya | 104 | 1000 | Kulawara | 41 | 2000 | Faridpur | 144 | 1930
Rahim steel | 21 | 1100 | Sylhet | 124 | 1930 | Madaripur | 146 | 2100
Matuail | 86 | 1200 | Chatak | 20 | 1930 | Gopalganj | 81 | 2100
Ghorasal | 78 | 2000 | Sunamganj | 25 | 2100 | Bagerhat | 81 | 1900
Narsingdi | 125 | 2100 | Biani Bazar | 37 | 2000 | Mongla | 36 | 100
Haripur (SBU) | 102 | 2100 | Comilla (S) | 154 | 2100 | Satkhira | 94 | 2100
Ullon | 93 | 1800 | Comilla(N) | 97 | 2000 | Gallamari | 49 | 1300
Hasnabad | 175 | 2100 | Chandpur | 112 | 2000 | Magura | 48 | 2000
Magbazar | 137 | 1400 | Feni | 112 | 1930 | Chuadanga | 84 | 2100
Maniknagar | 100 | 1800 | Chowmuhani | 166 | 2200 | Barisal | 120 | 1930
Bangabhaban | 40 | 1200 | Ashuganj | 53 | 2300 | Patuakhali | 89 | 2200
Narinda | 82 | 1500 | Daudkandi | 107 | 2000 | Bhandaria | 48 | 1930
Dhanmondi | 155 | 1300 | B.Baria | 120 | 2100 | Ishurdi | 54 | 1830
Lalbag | 90 | 1830 | Ramganj | 33 | 2100 | Ruppur Paromanobik | 2 | 1700
Madartek | 50 | 2100 | Madunaghat | 48 | 2200 | Natore | 112 | 1900
Mirpur | 107 | 1830 | Hathazari | 90 | 1830 | Bogra | 223 | 1900
Kalyanpur | 120 | 1830 | Khulshi | 174 | 1400 | Noagaon | 97 | 200
Gulshan | 148 | 1200 | Halishahar | 118 | 1000 | Rajshahi | 134 | 2000
Uttara | 86 | 1800 | Baraulia | 150 | 900 | C.Nawabganj | 59 | 100
Uttara(New) | 7 | 1200 | Sikalbaha | 34 | 1930 | Amnura | 35 | 1900
Kamrangirchar | 87 | 1830 | Dohazari | 76 | 100 | Pabna | 121 | 1900
Savar | 123 | 1400 | Cox'sbazar | 72 | 2100 | Shahjadpur | 87 | 2000
Bhasantec | 162 | 1400 | Chandraghona | 31 | 1830 | Serajganj | 93 | 1900
Agargaon | 49 | 1400 | Kaptai | 4 | 1830 | Niyamatpur | 46 | 200
Satmosjid | 95 | 1830 | A. Khaer Stl. | 15 | 1500 | Joypurhat | 33 | 500
Tongi | 135 | 1500 | Bakulia | 105 | 1800 | Rangpur | 107 | 1930
Kabirpur | 199 | 1600 | Julda | 18 | 1000 | Lalmonirhat | 70 | 2100
Basundhara | 123 | 1400 | TK chemical | 2 | 900 | Saidpur | 88 | 100
Manikganj | 97 | 1930 | Modern Steel | 16 | 900 | Purbasadipur | 75 | 100
Joydevpur | 243 | 2100 | Shahmirpur | 28 | 2400 | Thakurgaon | 55 | 100
New Tongi | 107 | 900 | Khagrachhari | 19 | 1830 | Palashbari | 90 | 100
Korda | 267 | 1830 | Matarbari | 23 | 1830 | Barapukuria | 47 | 2100
Dhamrai | 48 | 1900 | Baroiar Hat | 9 | 1830 | Panchagar
Tangail | 172 | 1930 | Abul Khair 230 | 122 | 2300
Mymensing | 240 | 2100 | BSRM | 119 | 500
Kishorganj | 104 | 1900 | Goalpara | 35 | 1200
Sub Divisional Engineer |  |  | Executive Engineer |  |  | Superintendent Engineer
Network Operation Division |  |  | Network Operation Division |  |  | Load Despatch Circle
(1) Honbl. State Minister |  |  | (8) Executive Director (O & M) PGCB. |  |  | (18) C.E. Transmission (1 & 2) PGCB.
Ministry of Power,Energy & Mineral |  |  | (9) Member,Generation,PDB. |  |  | (19) S.E. System Protection,PGCB.
Resources, GOB. |  |  | (10) Member,Distribution,PDB. |  |  | (20) Director,Public Relation,PDB.
(2) Secy (Power Divn.)Ministry of |  |  | (11) Member,Transmission & |  |  | (21) Director Program, PDB.
Power,Energy & Mineral Resources. |  |  | System Operation,PDB. |  |  | (22) S.E. Consumer Affairs,PDB.
(3) Director General,Power cell |  |  | (12) Member,P&D,PDB. |  |  | (23) Director,Project Planning,PDB.
(4) Chairman,BERC |  |  | (13) C.E (P & D), PGCB. |  |  | (24) Director,System Planning,PDB.
(5) Chairman, BPDB. |  |  | (14) G.M. Commercial Operation |  |  | (25) Executive Eng.IMD.
(6) Managing Director, PGCB. |  |  | (15) C.E. Generation,PDB. |  |  | (26) Executive Eng. EMD.

## Voltage
MAXIMUM & MINIMUM VOLTAGES OF DIFFERENT GRID SUB-STATIONS:
Date: | 2018-09-12
Sub-Station | Maxm | Hour | Minm | Hour | Sub-Station | Maxm | Hour | Minm | Hour
| Voltage |  | Voltage |  |  | Voltage |  | Voltage
400 KV | KV |  | KV |  |  | KV |  | KV
Bibiyana | 393 | 2:00 | 385 | 12:00 | Kaliakoir | 376 | 7:00 | 361 | 12:00
Bheramara | 399 | 7:00 | 391 | 19:30 | Bhulta | 382 | 19:00 | 367 | 16:00
Ashuganj(N) | 388 | 1:00 | 378 | 15:00
230 KV | KV |  | KV |  | 230 KV | KV |  | KV
Ghorasal | 230 | 1:00 | 230 | 1:00 | Hathazari | 222 | 18:00 | 217 | 5:00
Ishurdi | 235 | 6:00 | 223 | 19:00 | Megnaghat | 225 | 7:00 | 216 | 12:00
Ashuganj | 235 | 3:00 | 230 | 12:00 | Fenchuganj | 240 | 6:00 | 233 | 11:00
Serajganj | 226 | 6:00 | 213 | 18:30 | Siddhirganj | 223 | 19:00 | 215 | 16:00
Baghabari | 224 | 6:00 | 212 | 19:00 | Maniknagar | 222 | 24:00 | 213 | 15:00
Barapukuria | 231 | 6:00 | 206 | 19:00 | Old Airport | 222 | 1:00 | 211 | 16:00
Bogra | 219 | 6:00 | 195 | 19:00 | Barisal | 227 | 4:00 | 218 | 13:00
Khulna South | 234 | 18:00 | 226 | 8:00 | AKSML | 219 | 18:00 | 214 | 9:00
Rampura | 222 | 24:00 | 216 | 15:00 | BSRM | 221 | 6:00 | 215 | 12:00
Haripur | 222 | 18:30 | 214 | 12:00 | Bibiyana | 236 | 6:00 | 230 | 16:00
Hasnabad | 222 | 19:00 | 213 | 16:00 | Bhulta | 223 | 5:00 | 215 | 12:00
Aminbazar | 223 | 2:00 | 214 | 12:00 | Ashuganj (S) | 232 | 4:00 | 228 | 12:00
Tongi | 221 | 4:00 | 211 | 11:00 | Kaliakoir | 229 | 3:00 | 218 | 12:00
Comilla (N) | 230 | 2:00 | 225 | 16:00
132 kV | KV |  | KV |  | 132 kV | KV |  | KV
Siddhirganj | 135 | 2100 | 129 | 1600 | Ramganj | 123 | 1200 | 118 | 1900
Munsiganj | 135 | 2100 | 131 | 800 | Madanhat | 130 | 100 | 127 | 900
Megnaghat | 132 | 2100 | 128 | 600 | Hathazari | 130 | 1100 | 127 | 500
Shyampur | 134 | 2000 | 125 | 1200 | Khulshi | 128 | 2100 | 124 | 1400
Bhulta | 130 | 100 | 122 | 1200 | Halishahar | 130 | 100 | 126 | 1500
Madanganj | 137 | 1930 | 126 | 1600 | Baraulia | 129 | 1800 | 125 | 900
Shitalakhya | 137 | 1900 | 125 | 1600 | Sikalbaha | 133 | 1800 | 128 | 500
Rahim steal | 135 | 2100 | 129 | 1200 | Dohazari | 127 | 400 | 126 | 300
Matuail | 134 | 2100 | 128 | 1200 | Cox'sbazar | 126 | 1800 | 117 | 300
Ghorasal | 135 | 100 | 133 | 1300 | Chandraghona | 131 | 1800 | 123 | 600
Narsinghdi | 134 | 1100 | 126 | 100 | Kaptai | 130 | 100 | 128 | 1200
Haripur (SBU) | 135 | 2000 | 130 | 1200 | A. Khaer Stl. | 128 | 100 | 125 | 900
Ullon | 133 | 600 | 127 | 1100 | Bakulia | 130 | 1930 | 125 | 700
Hasnabad | 134 | 600 | 126 | 1200 | Julda | 130 | 2100 | 123 | 2000
Magbazar | 132 | 600 | 124 | 1200 | TK Chemical | 132 | 1700 | 127 | 700
Maniknagar | 130 | 600 | 125 | 1200 | Modern Steel | 129 | 2000 | 126 | 900
Bangabhaban | 130 | 600 | 125 | 1200 | Shahmirpur | 129 | 2000 | 125 | 600
Narinda | 130 | 600 | 125 | 1200 | Khagrachhari | 130 | 700 | 127 | 1300
Dhanmondi | 130 | 600 | 125 | 1200 | Matarbari | 126 | 1000 | 120 | 100
Lalbag | 132 | 400 | 120 | 1100 | Baroiar Hat | 130 | 2100 | 123 | 1600
Madartek | 133 | 500 | 125 | 1200 | Goalpara | 137 | 100 | 133 | 400
Mirpur | 135 | 400 | 127 | 1200 | Central s/s | 137 | 1000 | 133 | 700
Kalyanpur | 135 | 300 | 128 | 1200 | Noapara | 135 | 100 | 130 | 1900
Gulshan | 133 | 400 | 125 | 1200 | Jessore | 130 | 600 | 122 | 2100
Uttara | 132 | 500 | 122 | 1200 | Jhenida | 130 | 600 | 118 | 2100
Uttara(New) | 131 | 500 | 124 | 1200 | Bottail | 135 | 900 | 127 | 1830
Kamrangirchar | 133 | 100 | 124 | 1200 | G.K.Project | 141 | 600 | 135 | 1830
Savar | 133 | 400 | 125 | 1200 | Faridpur | 132 | 1600 | 123 | 2100
Bhasantec | 135 | 300 | 126 | 1200 | Madaripur | 134 | 1200 | 124 | 1830
Agargaon | 136 | 400 | 128 | 1200 | Gopalganj | 132 | 100 | 120 | 1300
Satmosjid | 135 | 100 | 127 | 1200 | Bagerhat | 136 | 500 | 129 | 2100
Tongi | 134 | 400 | 125 | 1500 | Mongla | 132 | 1000 | 127 | 1830
Kabirpur | 135 | 700 | 127 | 1200 | Satkhira | 136 | 600 | 129 | 2100
Basundhara | 131 | 400 | 123 | 1300 | Gallamari | 137 | 100 | 133 | 700
Manikganj | 136 | 300 | 126 | 1500 | Magura | 130 | 1000 | 117 | 2000
Joydevpur | 140 | 1600 | 130 | 900 | Chuadanga | 127 | 700 | 110 | 1930
New Tongi | 134 | 500 | 125 | 1600 | Barisal | 139 | 100 | 133 | 1830
Kodda | 138 | 2100 | 131 | 1200 | Patuakhali | 135 | 300 | 126 | 2100
Dhamrai | 134 | 700 | 128 | 2100 | Bhandaria | 135 | 300 | 130 | 1830
Tangail | 136 | 700 | 125 | 1930 | Ishurdi | 140 | 600 | 130 | 1900
Mymensing | 133 | 600 | 125 | 2100 | Ruppur Paromanobik | 140 | 1800 | 132 | 2100
Kishorganj | 130 | 900 | 122 | 1900 | Natore | 135 | 600 | 124 | 1830
Netrokona | 133 | 600 | 115 | 2000 | Bogra | 129 | 700 | 112 | 1900
Jamalpur | 135 | 600 | 128 | 1300 | Noagaon | 124 | 600 | 107 | 1830
Sherpur | 135 | 100 | 129 | 1200 | Rajshahi | 133 | 200 | 123 | 1900
Srimongal | 140 | 700 | 135 | 1800 | C.Nawabganj | 128 | 400 | 122 | 1830
Shahjibazar | 138 | 600 | 134 | 1830 | Amnura | 132 | 600 | 120 | 1830
Fenchuganj | 139 | 700 | 134 | 1900 | Pabna | 131 | 1000 | 124 | 1900
Khulawara | 136 | 700 | 134 | 1700 | Shahjadpur | 137 | 1800 | 132 | 100
Sylhet | 136 | 600 | 132 | 1930 | Serajganj | 132 | 600 | 120 | 1900
Chatak | 136 | 600 | 132 | 1800 | Niyamatpur | 125 | 600 | 107 | 1830
Sunamganj | 135 | 600 | 132 | 1800 | Joypurhat | 127 | 600 | 106 | 1830
Biani Bazar | 135 | 400 | 131 | 1930 | Rangpur | 127 | 600 | 99 | 1900
Comilla(s) | 127 | 600 | 122 | 1930 | Lalmonirhat | 126 | 600 | 95 | 1930
Comilla(n) | 135 | 2100 | 134 | 1700 | Saidpur | 127 | 600 | 102 | 1830
Chandpur | 128 | 900 | 125 | 2100 | Purbasadipur | 130 | 400 | 106 | 1830
Feni | 120 | 2100 | 117 | 2200 | Thakurgaon | 125 | 500 | 94 | 1900
Chowmuhani | 124 | 1400 | 118 | 2200 | Palashbari | 122 | 600 | 100 | 100
Ashuganj | 140 | 600 | 136 | 1200 | Barapukuria | 131 | 600 | 106 | 1900
Daudkandi | 133 | 1900 | 127 | 2200 | Panchagar | 122 | 600 | 94 | 1900
B.Baria | 137 | 1500 | 133 | 1830

## L-Curve
Date | 2018-09-12
.
TIME | E-W INT.(Export) | EAST GRID | WEST GRID | TOTAL |  |  | DAILY LOAD CURVE
0:00 | 160 | 7030 | 2929 | 9959 |  |  |  | QF-LDC-12
0:30 | 230 | 6909 | 2891 | 9800 | Date: | 2018-09-12
1:00 | 300 | 6788 | 2853 | 9641
1:30 | 310 | 6686 | 2755.5 | 9441.5
2:00 | 320 | 6584 | 2658 | 9242
2:30 | 330 | 6485 | 2597.5 | 9082.5 | [5 empty] | Gen. at Eve. Peak | 10625 | 10625 MW (19:00 )
3:00 | 340 | 6386 | 2537 | 8923 | [6 empty] | 19:00
3:30 | 345 | 6324.5 | 2472.5 | 8797 | [5 empty] | Gen. at Day Peak | 8852.4 | 8852.4 MW (12:00 )
4:00 | 350 | 6263 | 2408 | 8671 | [6 empty] | 12:00
4:30 | 335 | 6224 | 2388.5 | 8612.5 | [5 empty] | Highest Generation | 10625
5:00 | 320 | 6185 | 2369 | 8554 | [6 empty] | 19:00
5:30 | 260 | 5939 | 2278 | 8217
6:00 | 200 | 5693 | 2187 | 7880
6:30 | 240 | 5625.05 | 2089 | 7714.05
7:00 | 280 | 5557.1 | 1991 | 7548.1
7:30 | 250 | 5595.3 | 1993 | 7588.3
8:00 | 220 | 5633.5 | 1995 | 7628.5
8:30 | 130 | 5833.15 | 2085.5 | 7918.65
9:00 | 40 | 6032.8 | 2176 | 8208.8
9:30 | 40 | 6158.2 | 2251 | 8409.2
10:00 | 40 | 6283.6 | 2326 | 8609.6
10:30 | 140 | 6364.75 | 2221.5 | 8586.25
11:00 | 240 | 6445.9 | 2117 | 8562.9
11:30 | 220 | 6550.65 | 2157 | 8707.65
12:00 | 200 | 6655.4 | 2197 | 8852.4
12:30 | 250 | 6681.45 | 2167 | 8848.45
13:00 | 300 | 6707.5 | 2137 | 8844.5
13:30 | 360 | 6718.75 | 2102.5 | 8821.25
14:00 | 420 | 6730 | 2068 | 8798
14:30 | 270 | 6661 | 2161.5 | 8822.5
15:00 | 120 | 6592 | 2255 | 8847
15:30 | 75 | 6438.5 | 2293 | 8731.5
16:00 | 30 | 6285 | 2331 | 8616
16:30 | 15 | 6283.5 | 2249 | 8532.5
17:00 | 0 | 6282 | 2167 | 8449
17:30 | 30 | 6368 | 2301.5 | 8669.5
18:00 | 60 | 6454 | 2436 | 8890
18:30 | 205 | 7044 | 2713.5 | 9757.5
19:00 | 350 | 7634 | 2991 | 10625
19:30 | 320 | 7518 | 3079 | 10597
20:00 | 320 | 7505 | 3116 | 10621 |  |  |  | Executive Engineer
20:30 | 305 | 7473.5 | 3110.5 | 10584 |  |  |  | Network Operation Division
21:00 | 290 | 7442 | 3105 | 10547
21:30 | 280 | 7398 | 3055 | 10453
22:00 | 270 | 7354 | 3005 | 10359 |  |  |  |  | Page 6 of 7
22:30 | 230 | 7268 | 2997.5 | 10265.5
23:00 | 190 | 7182 | 2990 | 10172
23:30 | 175 | 7106 | 2959.5 | 10065.5
24:00 | 160 | 7030 | 2929 | 9959
10625 MW (19:00 )
8852.4 MW (12:00 )

## En-Curve
DAILY ENERGY CURVE
Date | 2018-09-12 |  | Energy | 217340123
[10 empty] | 2018-09-12 | [5 empty] | QF-LDC-11
TIME | GAS | HVDC | P.GEN(GAS). | P.GEN(OIL). | COAL | HYDRO | OIL | SHORTAGE | TRIPURA
0:00 | 4056 | 776 | 1780 | 2180 | 0 | 114 | 913 | 0 | 140
0:30 | 4184.5 | 776.5 | 1667.5 | 2137 | 0 | 115 | 779.5 | 0 | 140 | Date: | 2018-09-12
1:00 | 4313 | 777 | 1555 | 2094 | 0 | 116 | 646 | 0 | 140
1:30 | 4324 | 777.5 | 1558.5 | 1947 | 0 | 116 | 580.5 | 0 | 138 | [7 empty] | Total Energy | 217.3401 | Total Energy Gen 217.340 MKWHr Energy Not Served 0.000 MKWHr Energy Requirement 217.340 MKWHr
2:00 | 4335 | 778 | 1562 | 1800 | 0 | 116 | 515 | 0 | 136 | [7 empty] | Energy not Served | 0
2:30 | 4342.5 | 777.5 | 1579.5 | 1672.5 | 0 | 115 | 461.5 | 0 | 134 | [7 empty] | Energy Requirement | 217.3401
3:00 | 4350 | 777 | 1597 | 1545 | 0 | 114 | 408 | 0 | 132
3:30 | 4353.5 | 777 | 1603.5 | 1457 | 0 | 113 | 364 | 0 | 129 | [6 empty] | Shortage
4:00 | 4357 | 777 | 1610 | 1369 | 0 | 112 | 320 | 0 | 126
4:30 | 4369.5 | 777.5 | 1609 | 1331 | 0 | 110.5 | 292 | 0 | 123
5:00 | 4382 | 778 | 1608 | 1293 | 0 | 109 | 264 | 0 | 120
5:30 | 4284 | 777.5 | 1570 | 1106.5 | 0 | 110 | 251 | 0 | 118
6:00 | 4186 | 777 | 1532 | 920 | 0 | 111 | 238 | 0 | 116
6:30 | 4157.5 | 777 | 1499.5 | 868 | 0 | 111 | 191 | 0 | 110 |  |  |  |  | Coal
7:00 | 4129 | 777 | 1467 | 816 | 0 | 111 | 144 | 0 | 104
7:30 | 4167.5 | 777.5 | 1466.5 | 816 | 0 | 111.5 | 144 | 0 | 105 |  |  |  | Oil |  |  |  | ,
8:00 | 4206 | 778 | 1466 | 816 | 0 | 112 | 144 | 0 | 106
8:30 | 4257.5 | 777.5 | 1519.5 | 993 | 0 | 112 | 151.5 | 0 | 107
9:00 | 4309 | 777 | 1573 | 1170 | 0 | 112 | 159 | 0 | 108
9:30 | 4133.5 | 778 | 1617 | 1446 | 0 | 112 | 217.5 | 0 | 104
10:00 | 3958 | 779 | 1661 | 1722 | 0 | 112 | 276 | 0 | 100
10:30 | 3857.5 | 779.5 | 1583.5 | 1816 | 0 | 112 | 341 | 0 | 95
11:00 | 3757 | 780 | 1506 | 1910 | 0 | 112 | 406 | 0 | 90
11:30 | 3874 | 779.5 | 1569.5 | 1844 | 0 | 112 | 423.5 | 0 | 103
12:00 | 3991 | 779 | 1633 | 1778 | 0 | 112 | 441 | 0 | 116
12:30 | 3967.5 | 779 | 1609.5 | 1823.5 | 0 | 112 | 443 | 0 | 112
13:00 | 3944 | 779 | 1586 | 1869 | 0 | 112 | 445 | 0 | 108
13:30 | 3944 | 779 | 1586 | 1869 | 0 | 112 | 445 | 0 | 108
14:00 | 3944 | 779 | 1586 | 1869 | 0 | 112 | 445 | 0 | 108
14:30 | 3956.5 | 779 | 1587.5 | 1868 | 0 | 113 | 426 | 0 | 115
15:00 | 3969 | 779 | 1589 | 1867 | 0 | 114 | 407 | 0 | 122
15:30 | 3989 | 779 | 1630 | 1692 | 0 | 113 | 407.5 | 0 | 121
16:00 | 4009 | 779 | 1671 | 1517 | 0 | 112 | 408 | 0 | 120
16:30 | 3985 | 783 | 1603.5 | 1516.5 | 0 | 112 | 413.5 | 0 | 119
17:00 | 3961 | 787 | 1536 | 1516 | 0 | 112 | 419 | 0 | 118
17:30 | 3966 | 787 | 1482.5 | 1594.5 | 0 | 112 | 609.5 | 0 | 118
18:00 | 3971 | 787 | 1429 | 1673 | 0 | 112 | 800 | 0 | 118
18:30 | 3995 | 787 | 1645 | 2145 | 0 | 112 | 939.5 | 0 | 134
19:00 | 4019 | 787 | 1861 | 2617 | 0 | 112 | 1079 | 0 | 150
19:30 | 4145 | 788 | 1769 | 2518 | 0 | 112 | 1115 | 0 | 150
20:00 | 4167 | 789 | 1709 | 2547 | 0 | 112 | 1147 | 0 | 150
20:30 | 4159 | 788.5 | 1751.5 | 2484.5 | 0 | 112 | 1136.5 | 0 | 152
21:00 | 4151 | 788 | 1794 | 2422 | 0 | 112 | 1126 | 0 | 154
21:30 | 4130.5 | 782.5 | 1801.5 | 2402.5 | 0 | 112 | 1072 | 0 | 152
22:00 | 4110 | 777 | 1809 | 2383 | 0 | 112 | 1018 | 0 | 150
22:30 | 4115 | 777 | 1803.5 | 2311.5 | 0 | 113 | 996.5 | 0 | 149
23:00 | 4120 | 777 | 1798 | 2240 | 0 | 114 | 975 | 0 | 148
23:30 | 4088 | 776.5 | 1789 | 2210 | 0 | 114 | 944 | 0 | 144 | Max Temp. in Dhaka |  | 34.1° C
24:00 | 4056 | 776 | 1780 | 2180 | 0 | 114 | 913 | 0 | 140
Executive Engineer
Network Operation Division
Page 5 of 7
GAS
Oil
HVDC
HYDRO
Total Energy Gen 217.340 MKWHr Energy Not Served 0.000 MKWHr Energy Requirement 217.340 MKWHr
Note on W13: Author:

## Generation
2018-09-12
Si No | Unit | 1:00 | 2:00 | 3:00 | 4:00 | 5:00 | 6:00 | 7:00 | 8:00 | 9:00 | 10:00 | 11:00 | 12:00 | 13:00 | 14:00 | 15:00 | 16:00 | 17:00 | 18:00 | 18:30 | 19:00 | 19:30 | 20:00 | 21:00 | 22:00 | 23:00 | 24:00 | KWH
1 | Kaptai Unit-1, 2 & 3 | 86 | 86 | 84 | 82 | 79 | 81 | 81 | 82 | 82 | 82 | 82 | 82 | 82 | 84 | 84 | 82 | 82 | 82 |  | 82 | 82 | 82 | 82 | 82 | 84 | 84 | 1921167
2 | Kaptai Unit-4 & 5 | 30 | 30 | 30 | 30 | 30 | 30 | 30 | 30 | 30 | 30 | 30 | 30 | 30 | 30 | 30 | 30 | 30 | 30 |  | 30 | 30 | 30 | 30 | 30 | 30 | 30 | 723000
3 | Chittagong ST-1 (Raozan)
4 | Chittgong ST-2 (Raozan) | 130 | 130 | 130 | 130 | 130 | 130 | 130 | 130 | 120 | 120 | 120 | 120 | 100 | 100 | 100 | 100 | 100 | 100 |  | 100 | 100 | 120 | 120 | 120 | 100 | 100 | 2800000
5 | Raozan 25 MW (RPCL) | 16 | 0 | [6 empty] | 0 | 16 | 16 | 16 | 16 | 16 | 16 | 16 | 16 | 16 |  | 16 | 16 | 16 | 16 | 16 | 16 | 16 | 256140
6 | Sikalbaha 225MW (Gas) | 191 | 191 | 191 | 191 | 191 | 191 | 191 | 190 | 191 | 191 | 191 | 191 | 190 | 190 | 191 | 191 | 191 | 191 |  | 191 | 190 | 191 | 190 | 190 | 192 | 192 | 4554078
7 | Sikalbaha 225MW (Oil)
8 | Sikalbaha ST 60MW
9 | Sikalbaha GT 150MW (Gas) | 120 | 120 | 120 | 120 | 120 | 120 | 120 | 120 | 110 | 80 | 80 | 100 | 80 | 80 | 110 | 110 | 110 | 110 |  | 110 | 110 | 110 | 110 | 110 | 115 | 110 | 2662052
10 | Sikalbaha GT 150MW (Oil)
| Dohazari Peaking | 47 | 47 | 15 | 15 | 15 | 0 | [11 empty] | 49 |  | 47 | 47 | 47 | 47 | 47 | 47 | 47 | 465442
12 | Hathazari peaking | 8 | 0 | [13 empty] | 8 | 8 | 82 |  | 78 | 73 | 73 | 73 | 74 | 74 | 74 | 525808
| Daudkandi bangla trak | [19 empty] | 50 | 0 | 0 |  |  |  |  | 38400
14 | Daudkandi Peaking 52MW | [17 empty] | 50 |  | 50 | 34 | 50 | 50 | 0 |  |  | 183752
15 | Siddhirgonj ST 210MW
16 | Siddhirgonj GT Unit-1& 2 | [11 empty] | 95 | 96 | 95 | 99 | 99 | 101 | 100 |  | 60 | 60 | 62 | 62 | 62 | 62 | 62 | 1080000
17 | Siddhirganj CCPP-335 MW | 218 | 217 | 215 | 215 | 213 | 217 | 215 | 213 | 211 | 212 | 210 | 206 | 204 | 204 | 180 | 180 | 180 | 150 |  | 206 | 215 | 215 | 216 | 217 | 214 | 217 | 5012330
18 | Summit Gazipur | 268 | 266 | 266 | 265 | 268 | 124 | 120 | 120 | 137 | 188 | 205 | 198 | 205 | 205 | 205 | 213 | 218 | 220 |  | 218 | 218 | 218 | 218 | 220 | 218 | 218 | 5141130
19 | Ashuganj 195MW Modular | 75 | 68 | 68 | 68 | 68 | 68 | 68 | 68 | 68 | 68 | 68 | 68 | 68 | 68 | 68 | 68 | 75 | 75 |  | 75 | 75 | 75 | 75 | 75 | 68 | 68 | 1739636
20 | Ghorasal ST: Unit-1,2 | 74 | 74 | 74 | 74 | 74 | 74 | 74 | 74 | 74 | 74 | 74 | 74 | 74 | 74 | 74 | 74 | 74 | 74 |  | 74 | 74 | 74 | 74 | 74 | 74 | 74 | 1681000
21 | Ghorasal ST: Unit-3
22 | Ghorasal ST: Unit-4
23 | Ghorasal ST: Unit-5 | 170 | 170 | 170 | 170 | 170 | 170 | 170 | 170 | 170 | 180 | 190 | 190 | 190 | 190 | 190 | 160 | 120 | 120 |  | 120 | 120 | 120 | 120 | 120 | 120 | 120 | 3795750
24
25 | Ghorasal ST: Unit-7 | [19 empty] | 30 | 60 | 60 | 60 | 60 | 60 | 60 | 317000
26
28 | Ashuganj ST: Unit- 3
29 | Ashuganj ST: Unit- 4 | 90 | 90 | 90 | 90 | 90 | 90 | 90 | 90 | 100 | 100 | 100 | 100 | 100 | 100 | 100 | 100 | 100 | 100 |  | 100 | 100 | 100 | 100 | 100 | 100 | 100 | 2335220
30 | Ashuganj ST: Unit- 5 | 100 | 100 | 100 | 100 | 100 | 100 | 100 | 100 | 100 | 100 | 100 | 100 | 100 | 100 | 100 | 100 | 100 | 100 |  | 100 | 100 | 100 | 100 | 100 | 100 | 100 | 2404320
32 | Ashuganj Engines TSK | 20 | 20 | 20 | 20 | 20 | 20 | 20 | 36 | 40 | 40 | 40 | 42 | 42 | 42 | 42 | 42 | 42 | 42 |  | 30 | 30 | 30 | 30 | 30 | 30 | 30 | 781992
33 | Ashuganj CCPP 225 MW | 208 | 216 | 222 | 222 | 222 | 223 | 223 | 223 | 224 | 188 | 196 | 202 | 178 | 197 | 187 | 186 | 187 | 189 |  | 189 | 195 | 173 | 184 | 184 | 194 | 181 | 4852000
34 | Ashuganj CCPP(South) | 250 | 250 | 250 | 250 | 283 | 250 | 250 | 283 | 268 | 250 | 268 | 283 | 257 | 276 | 257 | 250 | 250 | 253 |  | 250 | 268 | 264 | 250 | 250 | 264 | 250 | 6282500
| Ashuganj CCPP(North) | 360 | 360 | 360 | 360 | 360 | 360 | 360 | 360 | 360 | 360 | 360 | 360 | 360 | 360 | 360 | 360 | 360 | 360 |  | 360 | 360 | 360 | 360 | 360 | 360 | 360 | 9292800
35 | Ashuganj (Precision) 55MW | 5 | 5 | 5 | 5 | 5 | 5 | 5 | 5 | 5 | 5 | 5 | 5 | 5 | 5 | 5 | 5 | 5 | 5 |  | 5 | 5 | 5 | 5 | 5 | 5 | 5 | 150240
36 | Chandpur CCPP | 154 | 154 | 154 | 154 | 154 | 154 | 154 | 155 | 155 | 153 | 155 | 155 | 155 | 152 | 154 | 152 | 154 | 154 |  | 152 | 152 | 153 | 153 | 155 | 155 | 153 | 3606520
37 | Tongi GT
38 | Haripur GT: Unit-1, 2
39 | Haripur 412 MW CCPP | 425 | 425 | 420 | 420 | 414 | 345 | 340 | 345 | 385 | 345 | 345 | 365 | 360 | 345 | 353 | 343 | 343 | 342 |  | 325 | 344 | 340 | 336 | 328 | 325 | 325 | 8684550
40 | Meghnaghat CCPP 450MW | [12 empty] | 0 | 25 | 45 | 55 | 230 | 230 |  | 280 | 280 | 280 | 350 | 350 | 350 | 350 | 2177750
41 | Haripur Power CCPP 360MW | 355 | 353 | 352 | 354 | 352 | 356 | 355 | 353 | 351 | 354 | 349 | 347 | 345 | 346 | 312 | 311 | 353 | 312 |  | 321 | 311 | 302 | 291 | 292 | 292 | 292 | 7989000
42 | Mymensingh RPCL 210MW | 46 | 46 | 45 | 45 | 46 | 46 | 46 | 46 | 45 | 45 | 44 | 44 | 43 | 43 | 43 | 44 | 45 | 45 |  | 46 | 46 | 45 | 45 | 45 | 46 | 46 | 1100140
43 | Haripur NEPC 110MW | [8 empty] | 0 | 26 | 26 | 0 | [5 empty] | 13 |  | 110 | 110 | 110 | 95 | 80 | 0 |  | 438400
44 | Fenchugonj CCPP-1 | 58 | 58 | 60 | 57 | 58 | 56 | 57 | 60 | 59 | 55 | 49 | 55 | 55 | 59 | 59 | 59 | 59 | 59 |  | 59 | 59 | 59 | 59 | 59 | 58 | 60 | 1368000
45 | Fenchugonj CCPP-2 | 30 | 30 | 30 | 30 | 30 | 30 | 30 | 30 | 30 | 28 | 30 | 30 | 30 | 30 | 30 | 30 | 30 | 60 |  | 60 | 60 | 60 | 60 | 60 | 60 | 60 | 967080
46 | Shajibazar 330 MW | 302 | 309 | 314 | 304 | 302 | 299 | 300 | 320 | 309 | 300 | 316 | 316 | 305 | 300 | 307 | 305 | 297 | 302 |  | 300 | 317 | 309 | 300 | 300 | 305 | 300 | 6814569
47 | Shahjibazar GT: Unit- 8, 9 | 48 | 52 | 52 | 67 | 67 | 67 | 52 | 66 | 65 | 53 | 65 | 65 | 62 | 66 | 66 | 66 | 65 | 66 |  | 67 | 67 | 67 | 58 | 66 | 66 | 43 | 1452000
48 | Shahjibazar 86MW | 84 | 84 | 84 | 84 | 84 | 84 | 84 | 84 | 84 | 50 | 50 | 84 | 85 | 86 | 86 | 86 | 20 | 20 |  | 86 | 86 | 84 | 86 | 86 | 86 | 86 | 1844160
49 | Shahjibazar (EPL) 50MW | 47 | 47 | 47 | 47 | 47 | 47 | 47 | 47 | 47 | 47 | 45 | 43 | 45 | 45 | 46 | 46 | 20 | 20 |  | 46 | 46 | 46 | 46 | 46 | 46 | 46 | 1033200
50 | Sylhet GT 150 MW | 110 | 110 | 110 | 110 | 110 | 80 | 80 | 80 | 78 | 78 | 77 | 78 | 128 | 99 | 79 | 79 | 80 | 97 |  | 77 | 80 | 80 | 80 | 80 | 80 | 80 | 2218810
51 | Sylhet GT 20 MW | 19 | 19 | 19 | 19 | 19 | 19 | 19 | 19 | 19 | 19 | 19 | 19 | 19 | 19 | 19 | 19 | 19 | 19 |  | 19 | 19 | 19 | 19 | 20 | 20 | 20 | 464000
52 | Sylhet (EPL) 50MW | 45 | 45 | 45 | 45 | 45 | 45 | 43 | 43 | 45 | 44 | 43 | 44 | 43 | 45 | 45 | 45 | 45 | 45 |  | 43 | 0 | 35 | 45 | 45 | 46 | 45 | 1017520
53 | Sylhet (Desh) 10MW | 9 | 9 | 9 | 9 | 9 | 9 | 9 | 9 | 9 | 9 | 9 | 9 | 9 | 9 | 9 | 9 | 9 | 7 |  | 7 | 0 | 9 | 9 | 9 | 9 | 9 | 209700
54 | Hobiganj 11MW | 11 | 11 | 11 | 11 | 11 | 11 | 11 | 11 | 11 | 11 | 11 | 11 | 11 | 11 | 11 | 0 | 0 | 0 |  | 8 | 8 | 11 | 11 | 11 | 11 | 11 | 227856
55 | Fenchugonj (Barakatullah) 51MW | 44 | 44 | 44 | 44 | 44 | 44 | 44 | 44 | 44 | 44 | 42 | 42 | 44 | 47 | 44 | 47 | 22 | 22 |  | 47 | 47 | 47 | 47 | 47 | 44 | 44 | 1039800
56 | Shahjahanulla 25 MW | 11 | 11 | 11 | 11 | 11 | 11 | 11 | 12 | 12 | 12 | 12 | 12 | 12 | 11 | 12 | 12 | 12 | 12 |  | 11 | 11 | 12 | 0 | 8 | 8 | 11 | 263808
57 | Summit Bibiana- 2 | 270 | 285 | 290 | 300 | 300 | 265 | 280 | 285 | 310 | 275 | 285 | 325 | 310 | 305 | 285 | 300 | 290 | 290 |  | 310 | 310 | 280 | 290 | 290 | 290 | 280 | 7397000
58 | Southern 55MW | 55 | 55 | 55 | 55 | 55 | 17 | 17 | 21 | 55 | 55 | 55 | 55 | 55 | 55 | 55 | 0 | 17 | 55 |  | 55 | 55 | 55 | 55 | 55 | 55 | 55 | 1071000
59 | Sikalbaha (Energis) | 40 | 40 | 40 | 24 | 24 | 16 | 16 | 16 | 25 | 40 | 40 | 40 | 40 | 40 | 40 | 40 | 36 | 32 |  | 38 | 38 | 40 | 40 | 40 | 40 | 40 | 859200
60 | Barabkunda (Regent) | 16 | 16 | 16 | 16 | 16 | 16 | 16 | 16 | 16 | 16 | 16 | 19 | 19 | 19 | 19 | 19 | 19 | 19 |  | 19 | 19 | 19 | 19 | 19 | 19 | 19 | 419472
61 | Narshingdi (Doreen) | 22 | 22 | 22 | 22 | 22 | 22 | 22 | 22 | 22 | 22 | 22 | 0 | 22 | 22 | 22 | 22 | 22 | 22 |  | 0 | 0 | 0 | 22 | 22 | 22 | 22 | 437148
62 | Tangail (Doreen) 22MW | 20 | 20 | 20 | 20 | 20 | 20 | 20 | 20 | 20 | 20 | 20 | 20 | 20 | 20 | 20 | 20 | 20 | 20 |  | 20 | 20 | 20 | 20 | 20 | 20 | 20 | 449784
63 | Tripura | 140 | 136 | 132 | 126 | 120 | 116 | 104 | 106 | 108 | 100 | 90 | 116 | 108 | 120 | 122 | 120 | 118 | 118 |  | 150 | 150 | 150 | 154 | 150 | 148 | 140 | 3072960
64 | Malancha, Ctg. EPZ (United) | 32 | 32 | 32 | 32 | 32 | 32 | 23 | 6 | 2 | 2 | 2 | 4 | 12 | 6 | 6 | 4 | 12 | 6 |  | 22 | 25 | 25 | 25 | 32 | 32 | 32 | 412320
65 | Feni (Doreen) 22MW | 22 | 22 | 22 | 22 | 22 | 22 | 22 | 22 | 22 | 22 | 22 | 22 | 22 | 22 | 22 | 22 | 22 | 22 |  | 22 | 22 | 22 | 22 | 22 | 22 | 22 | 517140
66 | Feni, Mohipal (Doreen) | 11 | 11 | 11 | 11 | 11 | 11 | 11 | 8 | 8 | 8 | 8 | 8 | 8 | 11 | 11 | 11 | 11 | 11 |  | 11 | 11 | 11 | 11 | 11 | 11 | 11 | 240120
67 | Jangalia (Summit) 33MW | 33 | 33 | 33 | 33 | 33 | 33 | 33 | 33 | 33 | 33 | 25 | 25 | 25 | 25 | 25 | 25 | 25 | 25 |  | 33 | 33 | 33 | 33 | 33 | 33 | 33 | 752500
68 | Summit Comilla 25MW | 22 | 22 | 22 | 22 | 22 | 22 | 22 | 12 | 12 | 12 | 12 | 12 | 12 | 14 | 14 | 0 | 0 | 0 |  | 0 | 0 | 22 | 22 | 22 | 22 | 22 | 423730
69 | Summit Ashulia | 25 | 25 | 25 | 25 | 25 | 25 | 25 | 25 | 25 | 25 | 25 | 25 | 25 | 25 | 25 | 25 | 25 | 25 |  | 25 | 25 | 25 | 25 | 25 | 25 | 25 | 600000
70 | Summit Madhabdi | 32 | 32 | 32 | 32 | 32 | 32 | 32 | 32 | 32 | 32 | 32 | 32 | 31 | 31 | 31 | 31 | 31 | 32 |  | 21 | 21 | 32 | 32 | 32 | 32 | 32 | 718020
71 | Summit Maona | 33 | 33 | 33 | 33 | 33 | 33 | 33 | 33 | 33 | 33 | 33 | 33 | 33 | 33 | 33 | 33 | 33 | 33 |  | 33 | 33 | 33 | 33 | 33 | 33 | 33 | 805476
72 | Summit Rupganj | 33 | 33 | 33 | 33 | 33 | 33 | 33 | 33 | 33 | 33 | 33 | 33 | 33 | 33 | 33 | 33 | 33 | 33 |  | 33 | 33 | 33 | 33 | 33 | 33 | 33 | 776700
73 | Ghorashal (Regent) | 90 | 90 | 90 | 90 | 90 | 90 | 90 | 90 | 90 | 90 | 91 | 91 | 90 | 91 | 90 | 90 | 91 | 80 |  | 90 | 90 | 51 | 22 | 22 | 22 | 22 | 1867704
76 | Siddhirganj (Desh) | [17 empty] | 4 |  | 63 | 100 | 100 | 32 | 0 |  |  | 245760
77 | Siddhirganj (Dutch Bangla) | 100 | 60 | 7 | 7 | 7 | 7 | 7 | 7 | 7 | 40 | 80 | 97 | 98 | 98 | 99 | 30 | 30 | 30 |  | 80 | 100 | 100 | 100 | 92 | 92 | 100 | 1529280
78 | Gazipur (RPCL) | 41 | 41 | 24 | 24 | 24 | 16 | 16 | 17 | 40 | 41 | 41 | 41 | 41 | 33 | 35 | 41 | 41 | 41 |  | 40 | 41 | 41 | 41 | 41 | 41 | 41 | 870300
79 | Kodda 149 MW | 60 | 32 | 32 | 32 | 16 | 16 | 16 | 16 | 32 | 149 | 149 | 149 | 149 | 149 | 115 | 115 | 115 | 115 |  | 149 | 149 | 149 | 149 | 149 | 115 | 82 | 2279520
80 | Jamalpur 95MW | 64 | 24 | 24 | 8 | 8 | 8 | 8 | 8 | 8 | 8 | 8 | 8 | 8 | 8 | 8 | 8 | 8 | 16 |  | 90 | 89 | 89 | 89 | 89 | 89 | 89 | 772800
81 | Lakdhanvi 52 MW | 8 | 8 | 8 | 8 | 8 | 8 | 8 | 8 | 19 | 25 | 25 | 25 | 25 | 25 | 25 | 8 | 8 | 9 |  | 32 | 34 | 34 | 34 | 34 | 34 | 34 | 480278
82 | Madanganj 102MW | 65 | 65 | 65 | 47 | 16 | 16 | 15 | 15 | 15 | 30 | 48 | 60 | 64 | 65 | 65 | 65 | 64 | 65 |  | 65 | 65 | 64 | 65 | 65 | 65 | 65 | 1247016
83 | Pagla (DPA ) | 10 | 10 | 0 |  |  |  | 0 | 11 | 11 | 11 | 10 | 10 | 21 | 20 | 11 | 10 | 11 | 11 |  | 45 | 44 | 45 | 11 | 11 | 11 | 11 | 278350
84 | B.Baria (Aggreko) 85MW | 85 | 85 | 85 | 85 | 85 | 85 | 50 | 60 | 85 | 51 | 52 | 85 | 85 | 85 | 85 | 85 | 20 | 20 |  | 85 | 85 | 85 | 85 | 85 | 85 | 85 | 1247016
85 | Keraniganj (Powerpac) 100MW | 60 | 30 | 10 | 10 | 10 | 10 | 10 | 10 | 40 | 88 | 88 | 50 | 87 | 100 | 87 | 20 | 20 | 20 |  | 100 | 100 | 100 | 100 | 100 | 100 | 100 | 1411052
86 | Meghnaghat CCPP(Summit)
87 | Meghnaghat (IEL) | 80 | 65 | 28 | 7 | 7 | 7 | 7 | 7 | 21 | 76 | 95 | 100 | 100 | 100 | 100 | 50 | 35 | 40 |  | 95 | 100 | 100 | 100 | 98 | 91 | 92 | 1562880
88 | Ghorashal 78MW (MAX) | 69 | 69 | 69 | 68 | 68 | 68 | 68 | 68 | 67 | 66 | 65 | 64 | 64 | 66 | 67 | 68 | 40 | 40 |  | 68 | 68 | 40 | 40 | 40 | 40 | 40 | 1494304
90 | Ashuganj (United) 53MW | 5 | 5 | 5 | 5 | 5 | 5 | 5 | 5 | 5 | 5 | 5 | 5 | 5 | 5 | 5 | 5 | 5 | 5 |  | 5 | 5 | 5 | 5 | 5 | 5 | 5 | 120000
91 | Juldah (Acorn) | 80 | 80 | 80 | 80 | 60 | 30 | 30 | 30 | 55 | 80 | 80 | 80 | 80 | 80 | 80 | 80 | 68 | 68 |  | 68 | 80 | 90 | 90 | 90 | 90 | 80 | 1690800
92 | Fenchuganj (EPL) 44MW | 50 | 50 | 50 | 50 | 50 | 50 | 50 | 50 | 50 | 50 | 50 | 50 | 50 | 50 | 50 | 50 | 50 | 25 |  | 50 | 50 | 50 | 50 | 50 | 50 | 50 | 1175000
93 | Ashuganj (Midland) 51MW
94 | Gagnagar (Orion) | 50 | 24 | 7 | 7 | 7 | 7 | 7 | 7 | 7 | 48 | 102 | 58 | 58 | 58 | 58 | 32 | 32 | 32 |  | 102 | 102 | 102 | 102 | 102 | 50 | 7 | 1196064
95 | Patenga 50MW | 37 | 38 | 30 | 20 | 18 | 18 | 18 | 18 | 20 | 36 | 30 | 18 | 25 | 25 | 26 | 26 | 26 | 26 |  | 26 | 26 | 26 | 26 | 26 | 26 | 26 | 621120
96 | Chittagong ECPV 108 MW | 94 | 80 | 30 | 20 | 19 | 19 | 12 | 13 | 22 | 80 | 87 | 87 | 87 | 87 | 87 | 87 | 92 | 93 |  | 93 | 93 | 93 | 93 | 93 | 94 | 93 | 1706880
97 | Katpotti 51 MW | 40 | 40 | 40 | 40 | 40 | 40 | 40 | 40 | 40 | 40 | 37 | 40 | 40 | 40 | 40 | 40 | 40 | 40 |  | 40 | 40 | 40 | 40 | 40 | 40 | 40 | 968256
98 | Bosila 108MW | 70 | 70 | 70 | 70 | 70 | 70 | 70 | 70 | 70 | 61 | 60 | 60 | 60 | 60 | 60 | 60 | 61 | 70 |  | 70 | 70 | 70 | 70 | 70 | 70 | 70 | 1596480
99 | Madanganj-55 MW | 55 | 55 | 55 | 55 | 30 | 15 | 15 | 15 | 28 | 55 | 55 | 55 | 55 | 55 | 55 | 55 | 55 | 55 |  | 55 | 55 | 55 | 55 | 55 | 55 | 55 | 1173152
100 | Northern 55 MW | 55 | 55 | 55 | 18 | 18 | 18 | 18 | 18 | 55 | 56 | 55 | 55 | 55 | 55 | 55 | 56 | 56 | 56 |  | 56 | 55 | 55 | 55 | 55 | 55 | 55 | 115665
101 | Kushiara 163 MW CCPP GT | 130 | 130 | 163 | 163 | 163 | 130 | 100 | 100 | 163 | 130 | 100 | 130 | 163 | 130 | 100 | 100 | 130 | 100 |  | 163 | 130 | 130 | 163 | 163 | 163 | 163 | 3452383
102 | Sarishabari (Solar) | [5 empty] | 0 | 0.1 | 0.5 | 0.8 | 1.6 | 1.9 | 2.4 | 1.5 | 0 | 0 | [11 empty] | 8500
103 | Banco Energy 54MW | 54 | 54 | 54 | 54 | 54 | 18 | 18 | 18 | 54 | 54 | 54 | 54 | 54 | 54 | 54 | 54 | 54 | 54 |  | 54 | 54 | 54 | 54 | 54 | 54 | 54 | 1202040
104 | APR Energy , Keranigonj
105 | Bramhangoan 100 MW (Aggreko) | [19 empty] | 50 | 10 | 10 | 0 | 0 |  |  | 49607
106 | United Mymensingh PPL | 180 | 170 | 180 | 180 | 180 | 181 | 151 | 151 | 161 | 170 | 178 | 173 | 172 | 173 | 177 | 180 | 180 | 182 |  | 182 | 182 | 182 | 182 | 182 | 182 | 182 | 4159200
112 | Aggreko Aurahati 100MW | [19 empty] | 100 | 10 | 11 | 0 | 0 | 0 |  | 93510
114 | Summit Gazipur-1 150MW | 86 | 90 | 90 | 91 | 91 | 90 | 90 | 73 | 73 | 57 | 57 | 58 | 67 | 83 | 77 | 83 | 84 | 91 |  | 91 | 91 | 91 | 91 | 91 | 92 | 91 | 1977120
115
116
117
118
120 | Eastern Zone Total | 6788 | 6584 | 6386 | 6263 | 6185 | 5693 | 5557.1 | 5633.5 | 6032.8 | 6283.6 | 6445.9 | 6655.4 | 6707.5 | 6730 | 6592 | 6285 | 6282 | 6454 |  | 7634 | 7518 | 7505 | 7442 | 7354 | 7182 | 7030 | 157457227
121
122
123 | Khulna 60MW
124 | Khulna (KPCL-1 & 3) | 86 | 10 | 10 | 10 | 10 | 10 | 10 | 10 | 10 | 70 | 70 | 27 | 27 | 27 | 10 | 10 | 10 | 30 |  | 98 | 87 | 94 | 98 | 98 | 94 | 97 | 996480
125 | Khulna (KPCL-2) | 115 | 85 | 32 | 16 | 16 | 16 | 16 | 16 | 16 | 32 | 77 | 82 | 82 | 82 | 82 | 32 | 32 | 51 |  | 83 | 99 | 99 | 99 | 115 | 115 | 99 | 1472640
126
127 | Khulna (Aggreko) 55MW
128 | Faridpur Peaking | 42 | 42 | 42 | 42 | 38 | 35 | 0 | [10 empty] | 7 |  | 37 | 42 | 42 | 33 | 42 | 41 | 41 | 461760
129 | Khulna CCPP 225MW | 195 | 170 | 130 | 120 | 120 | 120 | 120 | 120 | 120 | 120 | 120 | 120 | 120 | 120 | 120 | 120 | 120 | 165 |  | 238 | 245 | 244 | 245 | 180 | 180 | 180 | 3737280
130
131
132
133
| Summit Barisal 110 MW | 110 | 110 | 110 | 110 | 110 | 16 | 16 | 16 | 48 | 64 | 64 | 64 | 80 | 80 | 110 | 80 | 80 | 80 |  | 110 | 110 | 110 | 110 | 110 | 110 | 110 | 2047680
136 | Barisal GT: Unit-1, 2
137 | Bhola Aggreko 95MW | 95 | 95 | 95 | 97 | 97 | 96 | 97 | 96 | 95 | 95 | 95 | 93 | 40 | 40 | 40 | 93 | 63 | 68 |  | 97 | 96 | 96 | 97 | 98 | 98 | 97 | 2091629
| Bhola CCPP 194MW | 114 | 120 | 120 | 120 | 120 | 100 | 120 | 120 | 120 | 120 | 75 | 75 | 75 | 75 | 141 | 141 | 115 | 143 |  | 133 | 144 | 143 | 136 | 120 | 120 | 110 | 2601000
140 | Bhola (Venture) 33MW | 33 | 34 | 32 | 32 | 33 | 26 | 25 | 23 | 21 | 22 | 23 | 21 | 17 | 21 | 24 | 22 | 24 | 27 |  | 29 | 28 | 32 | 31 | 38 | 36 | 35 | 658212
141 | Bangla Trak Noapara | 0 | [16 empty] | 30 |  | 92 | 94 | 94 | 94 | 94 | 94 | 93 | 570240
142 | Noapara (KZA) 40MW | 40 | 40 | 40 | 8 | 8 | 8 | 8 | 8 | 40 | 40 | 40 | 40 | 40 | 32 | 32 | 16 | 16 | 16 |  | 32 | 32 | 32 | 32 | 32 | 32 | 32 | 653625
143 | Gopalganj Peaking | 48 | 42 | 36 | 35 | 0 | [11 empty] | 7 | 23 |  | 44 | 50 | 71 | 60 | 57 | 57 | 52 | 516096
144 | Bheramara GT-1,2,3
145
146 | Bheramara HVDC | 777 | 778 | 777 | 777 | 778 | 777 | 777 | 778 | 777 | 779 | 780 | 779 | 779 | 779 | 779 | 779 | 787 | 787 |  | 787 | 788 | 789 | 788 | 777 | 777 | 776 | 18644364
147 | Bheramara 360 MW | 423 | 419 | 420 | 419 | 417 | 380 | 330 | 330 | 414 | 300 | 280 | 380 | 410 | 350 | 380 | 410 | 380 | 350 |  | 412 | 410 | 413 | 418 | 380 | 380 | 380 | 9465984
148
149
150 | Barapukuria Unit-1
151 | Barapukuria Unit-2
152 | Barapukuria Unit-3
153 | Baghabari GT 71MW
156 | Baghabari GT 100MW
| Baghabari Peaking 50MW | 50 | 0 | [15 empty] | 50 |  | 50 | 50 | 50 | 50 | 50 | 50 | 50 | 385192
157 | Sirajgonj Unit-1 225MW (Gas) | 178 | 179 | 184 | 187 | 188 | 185 | 179 | 181 | 180 | 150 | 94 | 86 | 50 | 60 | 62 | 148 | 198 | 183 |  | 202 | 218 | 216 | 217 | 218 | 218 | 218 | 4264436
158 | Sirajgonj Unit-1 225MW (Oil)
| Sirajgonj Unit-2 225MW (Gas) | 176 | 177 | 181 | 184 | 185 | 181 | 180 | 178 | 195 | 130 | 0 | 0 | [14 empty] | 1965936
| Sirajgonj Unit-2 225MW (Oil) | [9 empty] | 0 | 130 | 172 | 176 | 168 | 172 | 165 | 165 | 163 |  | 191 | 220 | 220 | 220 | 220 | 220 | 195 | 2572309
159 | Sirajgonj Unit-3 225 MW(Gas)
Sirajgonj Unit-3 225 MW(Oil)
160 | Sirajgonj Unit-4 414 MW(Gas) | [8 empty] | 0 | 226 | 95 | 91 | 76 | 68 | 145 | 150 | 0 | [9 empty] | 926273
161 | Bera Peaking
162 | Bogra (GBB) | 22 | 22 | 22 | 22 | 21 | 17 | 14 | 20 | 22 | 18 | 22 | 22 | 20 | 21 | 22 | 22 | 22 | 22 |  | 22 | 22 | 22 | 22 | 21 | 21 | 16 | 479760
163 | Bogra (EPL) | 10 | 10 | 10 | 10 | 10 | 10 | 10 | 10 | 10 | 10 | 10 | 10 | 10 | 10 | 10 | 10 | 10 | 10 |  | 10 | 10 | 10 | 10 | 10 | 10 | 10 | 242064
164 | Ullapara (Summit) | 8 | 8 | 8 | 8 | 8 | 8 | 8 | 8 | 8 | 8 | 8 | 8 | 8 | 8 | 8 | 8 | 8 | 8 |  | 11 | 11 | 11 | 11 | 11 | 11 | 11 | 214740
165 | Amnura 50MW | 40 | 40 | 40 | 40 | 40 | 40 | 40 | 40 | 27 | 40 | 40 | 40 | 40 | 40 | 40 | 40 | 40 | 40 |  | 40 | 40 | 40 | 40 | 40 | 40 | 40 | 982000
166 | Katakhali (Northern) | 43 | 43 | 43 | 43 | 43 | 43 | 25 | 25 | 32 | 43 | 35 | 35 | 35 | 35 | 35 | 35 | 35 | 35 |  | 35 | 35 | 35 | 43 | 43 | 43 | 43 | 850592
167 | Katakhali Peaking | 37 | 37 | 37 | 37 | 37 | 30 | 8 | 8 | 7 | 7 | 7 | 0 | [5 empty] | 20 |  | 37 | 38 | 40 | 38 | 37 | 37 | 37 | 479800
168 | Santahar Peaking | 39 | 39 | 38 | 39 | 38 | 37 | 0 | [10 empty] | 25 |  | 33 | 33 | 32 | 32 | 32 | 31 | 31 | 444676
169 | Rajlanka 52 MW | 52 | 52 | 52 | 52 | 52 | 52 | 8 | 8 | 34 | 52 | 52 | 52 | 52 | 52 | 43 | 50 | 51 | 52 |  | 43 | 43 | 52 | 52 | 52 | 52 | 52 | 1107360
170 | Chapainawabganj-100 MW | 94 | 80 | 50 | 0 | [12 empty] | 4 | 16 |  | 95 | 102 | 102 | 102 | 102 | 93 | 93 | 769768
171
172
173 | Rangpur GT | 8 | 8 | 10 | 0 | [13 empty] | 17 |  | 15 | 15 | 10 | 10 | 10 | 12 | 12 | 107000
175 | Saidpur GT | 18 | 18 | 18 | 0 | [13 empty] | 18 |  | 15 | 17 | 17 | 17 | 18 | 18 | 19 | 174000
176
177
178
178 | Western Zone Total | 2853 | 2658 | 2537 | 2408 | 2369 | 2187 | 1991 | 1995 | 2176 | 2326 | 2117 | 2197 | 2137 | 2068 | 2255 | 2331 | 2167 | 2436 | 0 | 2991 | 3079 | 3116 | 3105 | 3005 | 2990 | 2929 | 59882896
177