## Forecast
[5 empty] | Power Grid Company of Bangladesh Ltd. | [10 empty] | QF-LDC-07
|  |  | Report on forecasted generation & Demand of national grid on | [6 empty] | 2018-09-12 | Wednesday
|  | Date (day): | 2018-09-12 |  | Wednesday
| Probable Maximum |  | Generation : |  | (a) At Day Peak Hour : | 11487 | MW |  |  | (b) At Evening Peak Hour : |  | 12362 | MW
Sl. | [6 empty] | Present | Actual Generation |  | Forecasted Available Gen. on |  | Ev. Peak Gen.Shortage |  | Plants under |  | Probable
No. | Name of the Power Station |  | Fuel | Producer | Installed Capacity |  | Capacity | On | 2018-09-11 | 2018-09-12 | during | for Fuel | for plant. S/D | Shut down (date)/ |  | Start up
[8 empty] | Day Peak | Ev. Peak | Day Peak | Ev. Peak | Limitation | M/C Problem | Remarks |  | Date
[5 empty] | Unit No. X Capacity | MW | MW | MW | MW | MW | MW | MW | MW
1 | Ghorasal ST: Unit-1,2 |  | Gas | PDB | 2*55 | 110 | 85 | 74 | 74 | 74 | 74 |  | 11
| Ghorasal ST: Unit-3 |  | Gas | PDB | 1*210 | 210 | 170 | 110 | 0 | 0 | 0 |  | 170 | Under maint.
| Ghorasal ST: Unit-4 |  | Gas | PDB | 1*210 | 210 | 180 | 0 | 0 | 0 | 0 |  | 180 | Under maint.
| Ghorasal ST: Unit-5 |  | Gas | PDB | 1*210 | 210 | 190 | 100 | 170 | 170 | 170 | 20 |  | Gas shortage
2 | Ghorasal ST: Unit-7 |  | Gas | PDB | 1*243+1*122 | 365 | 365 | 0 | 0 | 0 | 0 |  | 365 | Under maint.
3 | Ghorashal 78MW (MAX) |  | Gas | QRPP | 2*40 | 78 | 78 | 66 | 69 | 69 | 69
4 | Ghorashal (Regent) |  | Gas | IPP | 34*3.35 | 108 | 108 | 90 | 90 | 90 | 90 |  | 18 | Engine problem
5 | Haripur GT: Unit-1, 2 |  | Gas | SBU, PDB | 2*32 | 64 | 40 | 0 | 0 | 0 | 0 | 40 |  | Gas shortage
6 | Haripur 412 MW CCPP |  | Gas | EGCB | 1*273+1*139 | 412 | 412 | 369 | 420 | 412 | 412
7 | Haripur NEPC 110MW |  | HFO | IPP | 8*15 | 110 | 110 | 0 | 110 | 110 | 110
8 | Haripur Power CCPP 360MW |  | Gas | IPP | 1*235+1*125 | 360 | 360 | 306 | 354 | 360 | 360 | 0
9 | Meghnaghat CCPP 450MW |  | Gas | IPP | 2*150+1*150 | 450 | 450 | 410 | 0 | 0 | 300
10 | Meghnaghat (IEL) |  | HFO | QRPP | 12*8.9 | 100 | 100 | 13 | 100 | 100 | 100
11 | Meghnaghat CCPP(Summit) |  | HSD | IPP | 2*110+1*110 | 305 | 305 | 0 | 0 | 0 | 305
12 | Madanganj 102MW |  | HFO | QRPP | 6*17 | 102 | 100 | 15 | 65 | 81 | 81 |  | 19 | Engine problem
13 | Madanganj-55 MW |  | HFO | (IPP) | 3*17.08+1*11.3 | 55 | 55 | 35 | 55 | 55 | 55
14 | Keraniganj (Powerpac) 100MW |  | HFO | QRPP | 8*13.45 | 100 | 100 | 50 | 100 | 100 | 100
15 | Narshingdi (Doreen) |  | Gas | SIPP, REB | 8*2.90 | 22 | 22 | 0 | 22 | 22 | 22
16 | Siddhirgonj ST 210MW |  | Gas | PDB | 1*210 | 210 | 115 | 0 | 0 | 0 | 0 |  | 115 | Under maint.
17 | Siddhirgonj GT Unit-1& 2 |  | Gas | EGCB | 2*105 | 210 | 210 | 0 | 0 | 0 | 0 | 210 |  | Gas shortage
18 | Siddhirganj (Desh) |  | HSD | QRPP | 96*1.2 | 100 | 100 | 0 | 100 | 100 | 100
19 | Siddhirganj (Dutch Bangla) |  | HFO | QRPP | 12*8.9 | 100 | 100 | 7 | 85 | 100 | 100
20 | Siddhirganj CCPP-335 MW |  | Gas | EGCB | 1*217 | 217 | 217 | 208 | 216 | 216 | 216
21 | Pagla (DPA ) |  | HSD | QRPP | 100*0.5 | 50 | 50 | 10 | 10 | 45 | 45
22 | Gagnagar (Orion) |  | HFO | IPP | 12*8.924 | 102 | 102 | 7 | 102 | 102 | 102
23 | Katpotti 51 MW |  | HFO | IPP | 7*7.9 | 51 | 51 | 34 | 40 | 40 | 40 |  | 11 | Engine problem
24 | Banco Energy 54MW |  | HFO | IPP | 3*18 | 54 | 54 | 54 | 54 | 54 | 54
25 | Kodda 149 MW |  | HFO | BPDB-RPCL | 9*17.06 | 149 | 149 | 48 | 149 | 149 | 149
26 | Northern 55 MW |  | HFO | IPP | 3*19.3 | 55 | 55 | 36 | 55 | 55 | 55
27 | Southern 55MW |  | HFO | IPP | 3*19.3 | 55 | 55 | 55 | 55 | 55 | 55
28 | Bosila 108MW |  | HFO | IPP | 12*8.775+1*3.5 | 108 | 108 | 61 | 69 | 70 | 70 |  | 38 | Engine problem
29 | Summit Power,(Madhabdi+Ashulia) |  | Gas | SIPP,REB | 3*3.67+4*8.73 | 80 | 80 | 51 | 57 | 57 | 57 |  | 23 | Engine problem
30 | Summit Maona |  | Gas | SIPP,REB | 4*8.73 | 33 | 33 | 25 | 33 | 33 | 33
31 | Summit Rupganj |  | Gas | SIPP,REB | 4*8.73 | 33 | 33 | 17 | 33 | 33 | 33
32 | Gazipur (RPCL) |  | HFO | IPP | 6*8.9 | 52 | 52 | 33 | 41 | 41 | 41 |  | 11 | Engine problem
33 | Tongi GT |  | Gas | PDB | 1* 105 | 105 | 105 | 0 | 0 | 0 | 0 |  | 105 | Under maint.
34 | Summit Gazipur |  | HFO | IPP | 18*17.076 | 300 | 300 | 200 | 265 | 280 | 280 |  | 20 | Machine problem
| APR Energy , Keranigonj |  | HSD | IPP | 236*1.4 | 300 | 300 | 0 | 132 | 300 | 300
35 | Bramhangoan 100 MW (Aggreko) |  | HSD | IPP | 100 | 100 | 100 | 0 | 10 | 100 | 100
36 | Aggreko Aurahati 100MW |  | HSD | IPP | 0.85*23+0.95*91 | 100 | 100 | 0 | 10 | 100 | 100
37 | Summit Gazipur-1 150MW |  | HFO | IPP | 149 MW | 149 | 149 | 75 | 94 | 73 | 120
| Dhaka area Total |  |  |  |  | 6084 | 5848 | 2559 | 3239 | 3646 | 4298 | 270 | 1086
38 | Chittagong ST-1 (Raozan) |  | Gas | PDB | 1*210 | 210 | 180 | 0 | 0 | 0 | 0 | 180 |  | Gas shortage
| Chittgong ST-2 (Raozan) |  | Gas | PDB | 1*210 | 210 | 180 | 80 | 130 | 130 | 130
39 | Raozan 25 MW (RPCL) |  | HFO | IPP | 3*8.9 | 25 | 25 | 8 | 8 | 16 | 16 |  | 9 | Engine problem
40 | Patenga 50MW |  | HFO | IPP | 8*6.98 | 50 | 50 | 38 | 39 | 41 | 41
41 | Kaptai Hydro: Unit-1,2,3,4, 5 |  | Hydro | PDB | 2*40+3*50 | 230 | 230 | 112 | 115 | 115 | 115
42 | Sikalbaha ST 60MW |  | Gas | PDB | 1*60 | 60 | 40 | 0 | 0 | 0 | 0 |  | 40 | Under maint.
43 | Sikalbaha 225MW |  | Gas/HSD | PDB | 1*150+1*175 | 225 | 225 | 158 | 191 | 190 | 190
44 | Sikalbaha Peaking GT |  | Gas/HSD | PDB | 1*150 | 150 | 150 | 50 | 120 | 120 | 120
45 | Sikalbaha (Energis) |  | HFO | RPP | 4*12.5+2*11.9+1*3+1*1.5 | 51 | 51 | 40 | 40 | 50 | 50
46 | Hathazari peaking |  | HFO | PDB | 11*8.9 | 98 | 98 | 0 | 74 | 74 | 74
47 | Dohazari Peaking |  | HFO | PDB | 6*17 | 102 | 102 | 16 | 47 | 50 | 50
48 | Juldah (Acorn) |  | HFO | QRPP | 8*13.45 | 100 | 100 | 68 | 80 | 80 | 80 |  | 20 | Engine problem
49 | Barabkunda (Regent) |  | Gas | SIPP, PDB | 8*2.90 | 22 | 22 | 19 | 19 | 19 | 19
* | Malancha, Ctg. EPZ (United) |  | Gas |  | 5*8.73+3*9.34 |  | 0 | 7 | 30 | 6 | 30
50 | Chittagong ECPV 108 MW |  | HFO | IPP | 16*7 | 108 | 108 | 85 | 93 | 93 | 93 |  | 15 | Engine problem
| Chittagong area Total |  |  |  |  | 1641 | 1561 | 681 | 986 | 984 | 1008 | 180 | 84
51 | Ashuganj ST: Unit- 3 |  | Gas | APSCL | 1*150 | 150 | 135 | 0 | 0 | 0 | 0 | 135 |  | Gas shortage
| Ashuganj ST: Unit- 4 |  | Gas | APSCL | 1*150 | 150 | 129 | 90 | 90 | 90 | 90 | 39 |  | Gas shortage
| Ashuganj ST: Unit- 5 |  | Gas | APSCL | 1*150 | 150 | 134 | 100 | 100 | 100 | 100 | 34 |  | Gas shortage
52 | Ashuganj CCPP 225 MW |  | Gas | APSCL | 1*142+1*75 | 221 | 221 | 200 | 202 | 217 | 217
53 | Ashuganj CCPP(North) |  | Gas | APSCL | 1*360 | 360 | 360 | 360 | 360 | 360 | 360
54 | Ashuganj CCPP(South) |  | Gas | APSCL | 1*360 | 360 | 360 | 294 | 279 | 360 | 360 |  |  | FGMO
55 | Ashuganj Engines TSK |  | Gas | APSCL | 14*3.968 | 53 | 45 | 20 | 20 | 40 | 40
56 | Ashuganj (Precision) 55MW |  | Gas | RPP | 15*4 | 55 | 55 | 5 | 5 | 5 | 5 | 50 |  | Gas shortage
57 | Ashuganj (United) 53MW |  | Gas | QRPP | 14*4 | 53 | 53 | 5 | 5 | 5 | 5 | 48 |  | Gas shortage
58 | Ashuganj 195MW Modular |  | Gas | IPP | 20*9.73+1*16 | 195 | 195 | 68 | 68 | 68 | 68 | 127 |  | Gas shortage
59 | Ashuganj (Midland) 51MW |  | Gas | IPP | 6*9.34 | 51 | 51 | 0 | 0 | 0 | 0
60 | B.Baria (Aggreko) 85MW |  | Gas | QRPP | 86*1.10 | 85 | 85 | 85 | 85 | 85 | 85
61 | Daudkandi Peaking 52MW |  | HFO | PDB | 6*8.92 | 52 | 52 | 0 | 50 | 0 | 50
62 | Chandpur CCPP |  | Gas | PDB | 1*106+1*57 | 163 | 163 | 154 | 155 | 155 | 155
63 | Feni (Doreen) 22MW |  | Gas | SIPP, PDB | 8*2.90 | 22 | 22 | 19 | 22 | 22 | 22
64 | Feni, Mohipal (Doreen) |  | Gas | SIPP, REB | 4*2.90 | 11 | 11 | 11 | 11 | 11 | 11
** | Tripura |  |  | Imported power | 0 | 160 | 160 | 118 | 164 | 122 | 169
65 | Jangalia (Summit) 33MW |  | Gas | SIPP, PDB | 4*8.73 | 33 | 33 | 33 | 33 | 33 | 33
66 | Lakdhanvi 52 MW |  | HFO | IPP | 6*8.92 | 52 | 52 | 0 | 8 | 52 | 52
67 | Summit Comilla 25MW |  | Gas | SIPP, PDB | 3*3.67+2*6.97 | 25 | 25 | 18 | 22 | 22 | 22
68 | Daudkandi bangla trak |  | HSD | IPP | 154*1.4 | 200 | 200 | 0 | 20 | 200 | 200
| Comilla Area Total |  |  |  |  | 2601 | 2541 | 1580 | 1699 | 1947 | 2044 | 433 | 0
69 | Mymensingh RPCL 210MW |  | Gas | IPP | 4*35+1*70 | 210 | 202 | 65 | 31 | 46 | 46 | 156 |  | Gas shortage
70 | Tangail (Doreen) 22MW |  | Gas | SIPP, PDB | 8*2.90 | 22 | 22 | 20 | 20 | 22 | 22
71 | Jamalpur 95MW |  | HFO | IPP | 12*8.924 | 95 | 95 | 8 | 89 | 95 | 95
72 | Sarishabari (Solar) |  | Solar | IPP | 1*3 | 3 | 3 | 0.6 | 0 | 2 | 0
73 | United Mymensingh PPL |  | HFO | IPP | 200 | 200 | 200 | 168 | 180 | 185 | 185 |  | 15 | Engine problem
| Mymensingh Area Total |  |  |  |  | 530 | 522 | 261.6 | 320 | 350 | 348 | 156 | 0
74 | Fenchugonj CCPP-1 |  | Gas | PDB | 2*32+1*33 | 97 | 70 | 56 | 58 | 60 | 60
75 | Fenchugonj CCPP-2 |  | Gas | PDB | 2*35+1*35 | 104 | 90 | 60 | 60 | 60 | 60
76 | Kushiara 163 MW CCPP GT |  | Gas | IPP | 1*109+1*54 | 163 | 163 | 163 | 100 | 163 | 163
77 | Shajibazar 330 MW |  | Gas | PDB | 3*110 | 330 | 330 | 318 | 316 | 330 | 330
78 | Fenchugonj (Barakatullah) 51MW |  | Gas | RPP | 19*2.90 | 51 | 51 | 44 | 47 | 45 | 45
79 | Fenchuganj (EPL) 44MW |  | Gas | RPP | 12*3.3+5*2 | 44 | 44 | 47 | 50 | 50 | 50
80 | Hobiganj 11MW |  | Gas | SIPP, REB | 4*2.90 | 11 | 11 | 11 | 11 | 11 | 11
81 | Shahjibazar GT: Unit- 8, 9 |  | Gas | PDB | 2*35 | 70 | 66 | 64 | 67 | 66 | 66
82 | Shahjibazar 86MW |  | Gas | RPP | 32*2.90 | 86 | 86 | 84 | 84 | 86 | 86
83 | Shahjibazar (EPL) 50MW |  | Gas | RPP | 27*2.0 | 50 | 50 | 45 | 47 | 47 | 47
84 | Sylhet GT 150 MW |  | Gas | PDB | 1*142 | 142 | 142 | 128 | 107 | 130 | 130 | 12
85 | Sylhet GT 20 MW |  | Gas | PDB | 1*20 | 20 | 20 | 18 | 19 | 19 | 19
86 | Sylhet (EPL) 50MW |  | Gas | RPP | 27*2 | 50 | 50 | 45 | 45 | 45 | 45
87 | Shahjahanulla 25 MW |  | Gas | SIPP, REB | 3*9.34 | 25 | 25 | 12 | 12 | 12 | 12
88 | Summit Bibiana- 2 |  | Gas | IPP | 1*222+1*119 | 341 | 341 | 315 | 310 | 341 | 341 |  |  | FGMO
89 | Sylhet (Desh) 10MW |  | Gas | RPP | 6*1.95 | 10 | 10 | 9 | 9 | 9 | 9
| Sylhet Area Total |  |  |  |  | 1594 | 1549 | 1419 | 1342 | 1474 | 1474 | 12 | 0
90 | Bheramara GT-1,2,3 |  | HSD | PDB | 3*20 | 60 | 46 | 0 | 0 | 0 | 48
| Bheramara (HVDC ) |  | 0 | Imported power | 2*500 | 1000 | 1000 | 781 | 783 | 789 | 789
91 | Khulna (KPCL-1 & 3) |  | HFO | IPP | 19*6.5 | 110 | 110 | 10 | 94 | 94 | 94 |  | 16 | Engine problem
92 | Khulna (KPCL-2) |  | HFO | QRPP | 7*17 | 115 | 115 | 16 | 83 | 115 | 115
93 | Faridpur Peaking |  | HFO | PDB | 8*6.89 | 54 | 54 | 0 | 42 | 42 | 42
94 | Khulna CCPP 225MW |  | HSD | NWPGCL | 1*150+1*75 | 230 | 230 | 120 | 246 | 225 | 225
95 | Gopalganj Peaking |  | HFO | PDB | 16*6.98 | 109 | 109 | 0 | 65 | 80 | 80
96 | Bheramara 360 MW |  | Gas | NWPGCL | 1*278+1*132 | 410 | 410 | 412 | 416 | 410 | 410
97 | Noapara (KZA) 40MW |  | HFO | QRPP | 5*8.5 | 40 | 40 | 24 | 40 | 40 | 40
98 | Khulna (Aggreko) 55MW |  | HSD | QRPP | 71*0.85 | 55 | 0 | 0 | 0 | 0 | 0 |  |  | Contract Expired
99 | Bangla Trak Noapara |  | HSD | IPP | 70*1.4 | 100 | 100 | 0 | 94 | 95 | 95
| Khulna Area Total |  |  |  |  | 2283 | 2214 | 1363 | 1863 | 1890 | 1938 | 0 | 16
100 | Summit Barisal 110 MW |  | HFO | IPP | 7*17.076 | 110 | 110 | 80 | 110 | 110 | 110
101 | Barisal GT: Unit-1, 2 |  | HSD | PDB | 2*20 | 40 | 30 | 0 | 0 | 0 | 20
102 | Bhola (Venture) 33MW |  | Gas | RPP | 1*34.50 | 33 | 33 | 15 | 35 | 33 | 33
103 | Bhola CCPP 194MW |  | Gas | PDB | 2*63+1*68 | 194 | 194 | 120 | 120 | 120 | 120 |  | 74
104 | Bhola Aggreko 95MW |  | Gas | QRPP | 96*1.10 | 95 | 95 | 94 | 97 | 95 | 95
| Barisal Area Total |  |  |  |  | 472 | 462 | 309 | 362 | 358 | 378 | 0 | 74
105 | Baghabari GT 71MW |  | Gas | PDB | 1*71 | 71 | 71 | 0 | 0 | 0 | 0 | 71 |  | Gas shortage
| Baghabari GT 100MW |  | Gas | PDB | 1*100 | 100 | 100 | 0 | 0 | 0 | 0 |  | 100 | Under maint.
106 | Baghabari Peaking 50MW |  | HFO | PDB | 6*8.9 | 52 | 52 | 0 | 50 | 50 | 50
107 | Bera Peaking |  | HFO | PDB | 9*8.29 | 71 | 71 | 0 | 0 | 0 | 0 |  | 71 | Under S/D.
108 | Amnura 50MW |  | HFO | QRPP | 7*7.79 | 50 | 50 | 40 | 40 | 40 | 40 |  | 10 | Engine problem
109 | Katakhali (Northern) |  | HFO | QRPP | 6*8.9 | 50 | 50 | 43 | 43 | 43 | 43
110 | Katakhali Peaking |  | HFO | PDB | 6*8.7 | 50 | 50 | 0 | 38 | 38 | 38
111 | Sirajgonj Unit-1 225MW |  | Gas/HSD | NWPGCL | 1*150+1*75 | 210 | 210 | 217 | 190 | 210 | 210
112 | Sirajgonj Unit-2 225MW |  | Gas/HSD | NWPGCL | 1*150+1*75 | 220 | 220 | 220 | 187 | 220 | 220
| Sirajgonj Unit-3 225MW |  | Gas/HSD | NWPGCL | 1*150+1*75 | 141 | 141 | 0 | 0 | 0 | 0 |  |  | Under Shut down
| Sirajgonj Unit-4 414 MW(Gas) |  | Gas | SNWPGCL | 1*272+1*132 MW | 0 | 0 | 0 | 0 | 0 | 0 |  |  | Under Shut down
113 | Santahar Peaking |  | HFO | PDB | 6*8.7 | 50 | 50 | 0 | 40 | 40 | 40
114 | Bogra (GBB) |  | Gas | RPP | 6*4 | 22 | 22 | 18 | 22 | 22 | 22
115 | Bogra (EPL) |  | Gas | RPP | 5*3.3+5*2 | 20 | 10 | 10 | 10 | 10 | 10
116 | Ullapara (Summit) |  | Gas | SIPP, REB | 4*2.90 | 11 | 11 | 11 | 11 | 11 | 11
117 | Rajlanka 52 MW |  | HFO | IPP | 6*8.92 | 52 | 52 | 43 | 52 | 52 | 52 |  | 0
118 | Chapainawabganj-100 MW |  | HFO | PDB | 12*8.924 | 104 | 104 | 0 | 102 | 102 | 102
| Rajshahi Area Total |  |  |  |  | 1274 | 1264 | 602 | 785 | 838 | 838 | 71 | 181
119 | Barapukuria Unit-1 |  | Coal | PDB | 1*125 | 125 | 85 | 0 | 0 | 0 | 0 |  | 85 | Under maint.
| Barapukuria Unit-2 |  | Coal | PDB | 1*125 | 125 | 85 | 0 | 0 | 0 | 0 | 85 |  | Coal shortage
120 | Barapukuria Unit-3 |  | Coal | PDB | 1*275 | 274 | 274 | 0 | 0 | 0 | 0 | 274 |  | Coal shortage
121 | Rangpur GT |  | HSD | PDB | 1*20 | 20 | 20 | 0 | 17 | 0 | 17
122 | Saidpur GT |  | HSD | PDB | 1*20 | 20 | 20 | 0 | 17 | 0 | 19
| Rangpur Area Total |  |  |  |  | 564 | 484 | 0 | 34 | 0 | 36 | 359 | 85
| Total |  |  |  |  | 17043 | 16445 | 8774.6 | 10630 | 11487 | 12362 | 1481 | 1526
| Usable load at Substation end after deducting Auxiliary use & Transmission loss | [6 empty] | 8401.4938 | 10178 | 10998.5594 | 11836.3533
A. |  | 2018-09-11 | (Yesterday) |  |  |  |  | Tuesday
1 | Highest Generation : |  |  | 10630 | MW at | 21:00 | hrs | 11 Evening Peak Hour : | [5 empty] | 21:00 | hrs.
2 | Minimum Generation : |  |  | 7832.1 | MW at | 8:00 | hrs | 12 Max. Demand (Generation end) at evening peak hour : | [5 empty] | 10630 | MW
3 | Day peak Generation : |  |  | 8774.6 | MW at | 12:00 | hrs | 13 Max. Demand (Substation end) at evening peak hour : | [5 empty] | 10178 | MW
4 | Evening peak Generation : |  |  | 10630 | MW at | 21:00 | hrs | 14 Load Shed (Substation end) at evening peak hour : | [5 empty] | 0 | MW
5 | Total Energy Generation : |  | 219.4472 | MKWHr | By Solar | 0.005 | MKWHr | 15. Area wise Demand (S/S end), Supply (S/S end) & | [5 empty] | 16 Hourly Load Shed during
| By Gas: | 145.9083 | MKWHr |  | By Oil: | 49.0499 | MKWHr | Load Shed (S/S end) at Evening peak hour in MW : | [5 empty] | Evening Peak hours :
| By Coal: | 0 | MKWHr |  | By Hydro: | 2.6339 | MKWHr | Area | Demand | Supply |  | Loadshed |  | Time |  | Loadshed
6 | Generation Shortfall : |  | For Fuel Limitation = |  |  | 1481 | MW | Dhaka | 3853 | 3853 |  | 0
|  |  | For Plants S/D or M/C prob = |  |  | 1526 | MW | Chittagong | 996 | 996 |  | 0 |  | 18:00 |  | 0
|  |  | Total = |  |  | 3007 | MW | Khulna | 1293 | 1293 |  | 0 |  | 18:30 |  | 0
7 | Total Gas Supplied : |  |  | 1194.07 | MMCFD |  |  | Rajshahi | 1080 | 1080 |  | 0 |  | 19:00 |  | 0
8 | Fuel Cost : | i) Gas : | Taka | 106341695.036 | ii) Oil : | Taka | 425700262.8 | Comilla | 973 | 973 |  | 0 |  | 19:30 |  | 0
|  | iii) Coal : | Taka | 0 | Total | Taka | 532041957.836 | Mymensingh | 761 | 761 |  | 0 |  | 20:00 |  | 0
9 | Export Through E-W Interconnectors : |  |  |  | i) Energy | 3.3065 | MKWHr. | Sylhet | 417 | 417 |  | 0 |  | 21:00 |  | 0
| ii) During Peak Demand : |  |  | -260 | MW at | 21:00 | hrs | Barisal | 270 | 270 |  | 0 |  | 22:00 |  | 0
| iii) Maximum : |  |  | -490 | MW at | 5:00 | hrs | Rangpur | 535 | 535 |  | 0 |  | 23:00 |  | 0
10 | Maximum Temperature in Dhaka was |  |  |  | 34° C |  |  | Total | 10178 | 10178 |  | 0
B. |  | 2018-09-12 | (Today) |  |  |  | Wednesday |  |  | Probable max. temperature in Dhaka |  |  | 33.7° C
Forecast
1 | Maximum Demand* Evening (Generation end) |  |  |  | 11300 | MW |  | 6 Total Load Shed forecast (Substation end) : |  |  |  |  | 0 | MW
2 | Maximum Generation (Generation end) |  |  |  | 12362 | MW |  | 7 Area wise Load Shed forecast (Substation end) :
3 | Maximum Demand* Day (Generation end) |  |  |  | 9100 | MW
4 | Reserve(Generation end) |  |  |  | 1062 | MW |  | Dhaka | Chittagong | Khulna | Rajshahi | Comilla | Mymensingh | Sylhet | Barisal | Rangpur
5 | Total Energy Generation |  |  |  | 233.2787 | MKWHr |  | MW | MW | MW | MW | MW | MW | MW | MW | MW
6 | Actual Minimum Generation up to 8:00 hrs. |  |  |  | 7548.1 | MW at | 7:00 | 0 | 0 | 0 | 0 | 0 | 0 | 0 | 0 | 0
* Import Through HVDC C/B Interconnector : |  |  |  |  | i) Energy | 18.6015 | MKWHr. | ii) HVDC Flow at Peak Time |  | 783 | MW at | 21:00 | hrs.
* Import Through Comilla C/B Interconnector : |  |  |  |  | i) Energy | 3.2486 | MKWHr. | iii) Maximum HVDC Flow : |  | 788 | MW at | 22:00 | hrs.
*Cost for HVDC, Tripura & Solar energy is not usually included in the total fuel cost.
Water Level of Kaptai Lake at 06:00 hr (ft): |  |  |  |  | (a) Yesterday : | 104.18 |  | (b) Today: | 104.31 |  | (c) Rule Curve: |  | 101.53
.
|  |  |  | Sub Divisional Engineer | [6 empty] | Executive Engineer
|  |  |  | Network Operation Division | [6 empty] | Network Operation Division

## YesterdayGen
2018-09-11
Plant Name | Ghorasal ST: Unit-1,2 | Ghorasal ST: Unit-3 | Ghorasal ST: Unit-4 | Ghorasal ST: Unit-5 | Ghorasal ST: Unit-7 | Ghorashal (Regent) | Ghorashal 78MW (MAX) | Haripur 412 MW CCPP | Haripur Power CCPP 360MW | Haripur NEPC 110MW | Haripur GT: Unit-1, 2 | Meghnaghat CCPP 450MW | Meghnaghat CCPP(Summit) | Meghnaghat (IEL) | Madanganj 102MW | Madanganj-55 MW | Siddhirganj CCPP-335 MW | Siddhirgonj ST 210MW | Siddhirgonj GT Unit-1& 2 | Siddhirganj (Desh) | Siddhirganj (Dutch Bangla) | Gagnagar (Orion) | Kodda 149 MW | Keraniganj (Powerpac) 100MW | Bosila 108MW | Pagla (DPA ) | Katpotti 51 MW | Banco Energy 54MW | Northern 55 MW | Southern 55MW | Narshingdi (Doreen) | Summit Ashulia | Summit Madhabdi | Summit Maona | Summit Rupganj | Gazipur (RPCL) | Tongi GT | Kaptai Unit-1, 2 & 3 | Kaptai Unit-4 & 5 | Chittagong ST-1 (Raozan) | Chittgong ST-2 (Raozan) | Raozan 25 MW (RPCL) | Sikalbaha 225MW (Gas) | Sikalbaha 225MW (Oil) | Sikalbaha GT 150MW (Gas) | Sikalbaha GT 150MW (Oil) | Sikalbaha ST 60MW | Sikalbaha (Energis) | Hathazari peaking | Dohazari Peaking | Juldah (Acorn) | Chittagong ECPV 108 MW | Patenga 50MW | Barabkunda (Regent) | Malancha, Ctg. EPZ (United) | Ashuganj ST: Unit- 3 | Ashuganj ST: Unit- 4 | Ashuganj ST: Unit- 5 | Ashuganj CCPP(North) | Ashuganj CCPP(South) | Ashuganj CCPP 225 MW | Ashuganj 195MW Modular | Chandpur CCPP | Ashuganj Engines TSK | Ashuganj (Precision) 55MW | Ashuganj (United) 53MW | Ashuganj (Midland) 51MW | B.Baria (Aggreko) 85MW | Daudkandi Peaking 52MW | Lakdhanvi 52 MW | Feni (Doreen) 22MW | Feni, Mohipal (Doreen) | Jangalia (Summit) 33MW | Summit Comilla 25MW | Tripura | Mymensingh RPCL 210MW | Jamalpur 95MW | Tangail (Doreen) 22MW | Sarishabari (Solar) | Fenchugonj CCPP-1 | Fenchugonj CCPP-2 | Fenchugonj (Barakatullah) 51MW | Fenchuganj (EPL) 44MW | Kushiara 163 MW CCPP GT | Shajibazar 330 MW | Shahjibazar GT: Unit- 8, 9 | Shahjibazar 86MW | Shahjibazar (EPL) 50MW | Sylhet GT 150 MW | Sylhet GT 20 MW | Sylhet (EPL) 50MW | Sylhet (Desh) 10MW | Summit Bibiana- 2 | Shahjahanulla 25 MW | Hobiganj 11MW | Daudkandi bangla trak | Summit Gazipur | APR Energy , Keranigonj | Bramhangoan 100 MW (Aggreko) | United Mymensingh PPL | Aggreko Aurahati 100MW | Summit Gazipur-1 150MW | EasternBlank | Bheramara (HVDC ) | Bheramara GT-1,2,3 | Bheramara 360 MW | Khulna (KPCL-1 & 3) | Khulna (KPCL-2) | Khulna CCPP 225MW | Khulna 60MW | Khulna (Aggreko) 55MW | Faridpur Peaking | Gopalganj Peaking | Noapara (KZA) 40MW | Bhola CCPP 194MW | Bhola (Venture) 33MW | Summit Barisal 110 MW | Barisal GT: Unit-1, 2 | Baghabari GT 100MW | Baghabari GT 71MW | Baghabari Peaking 50MW | Bera Peaking | Chapainawabganj-100 MW | Amnura 50MW | Katakhali (Northern) | Katakhali Peaking | Rajlanka 52 MW | Santahar Peaking | Bogra (GBB) | Bogra (EPL) | Ullapara (Summit) | Barapukuria Unit-1 | Barapukuria Unit-2 | Barapukuria Unit-3 | Rangpur GT | Saidpur GT | Sirajgonj Unit-1 225MW (Gas) | Sirajgonj Unit-1 225MW (Oil) | Sirajgonj Unit-2 225MW (Gas) | Sirajgonj Unit-2 225MW (Oil) | Bhola Aggreko 95MW | Bangla Trak Noapara | Sirajgonj Unit-3 225 MW(Gas) | Sirajgonj Unit-3 225 MW(Oil) | Sirajgonj Unit-4 414 MW(Gas) | WesternBlank | Eastern Grid Total | Western Grid Total | Total (MW) | Gas (Public) | HVDC | Gas (Private) | Oil (Private) | Coal | Hydro | Oil (Public) | Tripura | Solar | Shortage | Water Level
1:00 | 74 | 110 | 0 | 100 | 0 | 90 | 70 | 399 | 351 | 0 | 0 | 420 | 0 | 43 | 40 | 14 | 180 | 0 | 0 | 0 | 7 | 7 | 98 | 10 | 62 | 11 | 40 | 54 | 18 | 55 | 22 | 25 | 32 | 33 | 33 | 40 | 0 | 85 | 30 | 0 | 120 | 16 | 229 | 0 | 105 | 0 | 0 | 50 | 63 | 48 | 80 | 93 | 45 | 19 | 33 | 0 | 90 | 100 | 360 | 272 | 195 | 68 | 151 | 40 | 5 | 5 | 0 | 85 | 41 | 8 | 22 | 11 | 33 | 22 | 148 | 89 | 95 | 20 | 0 | 58 | 60 | 47 | 50 | 120 | 300 | 60 | 84 | 47 | 78 | 19 | 45 | 9 | 280 | 12 | 11 | 0 | 265 | 0 | 0 | 175 | 0 | 76 |  | 786 | 0 | 370 | 94 | 115 | 247 | 0 | 0 | 34 | 45 | 40 | 100 | 35 | 103 | 0 | 0 | 0 | 50 | 42 | 81 | 40 | 50 | 37 | 52 | 39 | 22 | 10 | 8 | 0 | 0 | 0 | 17 | 16 | 218 | 0 | 220 | 0 | 97 | 44 | 0 | 0 | 0 |  | 7110 | 3012 | 10122 | 4400 | 786 | 1973 | 1842 | 0 | 115 | 858 | 148 | 0 | 0 | 104.18
2:00 | 74 | 110 | 0 | 100 | 0 | 90 | 70 | 409 | 354 | 0 | 0 | 430 | 0 | 7 | 15 | 14 | 180 | 0 | 0 | 0 | 7 | 7 | 98 | 10 | 62 | 11 | 40 | 18 | 18 | 36 | 22 | 25 | 32 | 33 | 33 | 41 | 0 | 80 | 30 | 0 | 120 | 16 | 230 | 0 | 105 | 0 | 0 | 50 | 32 | 48 | 80 | 93 | 45 | 19 | 33 | 0 | 90 | 100 | 360 | 272 | 197 | 68 | 151 | 40 | 5 | 5 | 0 | 85 | 0 | 8 | 22 | 11 | 33 | 22 | 148 | 88 | 56 | 20 | 0 | 58 | 60 | 47 | 50 | 130 | 304 | 52 | 84 | 47 | 78 | 19 | 45 | 9 | 275 | 12 | 11 | 0 | 235 | 0 | 0 | 175 | 0 | 76 |  | 786 | 0 | 370 | 93 | 115 | 185 | 0 | 0 | 34 | 32 | 40 | 120 | 34 | 110 | 0 | 0 | 0 | 0 | 43 | 60 | 40 | 50 | 37 | 43 | 39 | 22 | 10 | 8 | 0 | 0 | 0 | 17 | 16 | 218 | 0 | 220 | 0 | 96 | 0 | 0 | 0 | 0 |  | 6875 | 2838 | 9713 | 4428 | 786 | 1989 | 1611 | 0 | 110 | 641 | 148 | 0 | 0 | 104.18
3:00 | 74 | 110 | 0 | 100 | 0 | 90 | 70 | 411 | 352 | 0 | 0 | 450 | 0 | 7 | 15 | 14 | 180 | 0 | 0 | 0 | 7 | 7 | 48 | 10 | 63 | 0 | 40 | 18 | 18 | 36 | 22 | 25 | 32 | 33 | 33 | 41 | 0 | 80 | 30 | 0 | 120 | 16 | 230 | 0 | 105 | 0 | 0 | 50 | 0 | 48 | 80 | 93 | 45 | 19 | 33 | 0 | 90 | 100 | 360 | 272 | 197 | 68 | 153 | 40 | 5 | 5 | 0 | 85 | 0 | 0 | 22 | 11 | 33 | 22 | 142 | 88 | 24 | 20 | 0 | 58 | 60 | 47 | 50 | 130 | 313 | 51 | 84 | 47 | 78 | 19 | 45 | 9 | 290 | 12 | 11 | 0 | 178 | 0 | 0 | 120 | 0 | 75 |  | 780 | 0 | 370 | 51 | 115 | 120 | 0 | 0 | 10 | 32 | 40 | 120 | 33 | 110 | 0 | 0 | 0 | 0 | 43 | 27 | 40 | 50 | 35 | 52 | 39 | 22 | 10 | 8 | 0 | 0 | 0 | 0 | 0 | 218 | 0 | 220 | 0 | 96 | 0 | 0 | 0 | 0 |  | 6669 | 2641 | 9310 | 4440 | 780 | 2021 | 1415 | 0 | 110 | 402 | 142 | 0 | 0 | 104.18
4:00 | 74 | 110 | 0 | 100 | 0 | 90 | 69 | 420 | 353 | 0 | 0 | 450 | 0 | 7 | 15 | 14 | 180 | 0 | 0 | 0 | 7 | 7 | 16 | 10 | 63 | 0 | 40 | 18 | 18 | 36 | 22 | 25 | 32 | 33 | 33 | 41 | 0 | 80 | 30 | 0 | 120 | 8 | 230 | 0 | 105 | 0 | 0 | 50 | 0 | 48 | 80 | 65 | 45 | 19 | 33 | 0 | 90 | 100 | 360 | 272 | 183 | 68 | 154 | 40 | 5 | 5 | 0 | 85 | 0 | 0 | 22 | 11 | 33 | 22 | 136 | 89 | 8 | 20 | 0 | 58 | 60 | 47 | 50 | 130 | 304 | 67 | 84 | 47 | 78 | 19 | 45 | 9 | 310 | 12 | 11 | 0 | 155 | 0 | 0 | 120 | 0 | 91 |  | 780 | 0 | 370 | 51 | 99 | 120 | 0 | 0 | 10 | 32 | 40 | 120 | 32 | 110 | 0 | 0 | 0 | 0 | 0 | 0 | 40 | 50 | 0 | 52 | 38 | 22 | 10 | 8 | 0 | 0 | 0 | 0 | 0 | 217 | 0 | 220 | 0 | 97 | 0 | 0 | 0 | 0 |  | 6596 | 2518 | 9114 | 4443 | 780 | 2041 | 1340 | 0 | 110 | 264 | 136 | 0 | 0 | 104.18
5:00 | 74 | 110 | 0 | 100 | 0 | 90 | 69 | 421 | 352 | 0 | 0 | 450 | 0 | 7 | 15 | 14 | 180 | 0 | 0 | 0 | 7 | 7 | 16 | 10 | 63 | 0 | 40 | 18 | 18 | 36 | 22 | 25 | 32 | 33 | 33 | 8 | 0 | 80 | 30 | 0 | 120 | 8 | 230 | 0 | 110 | 0 | 0 | 40 | 0 | 16 | 80 | 13 | 45 | 19 | 33 | 0 | 90 | 100 | 360 | 305 | 179 | 68 | 152 | 40 | 5 | 5 | 0 | 85 | 0 | 0 | 22 | 11 | 33 | 22 | 136 | 90 | 8 | 20 | 0 | 58 | 60 | 47 | 50 | 130 | 320 | 67 | 84 | 47 | 78 | 19 | 45 | 9 | 310 | 12 | 11 | 0 | 155 | 0 | 0 | 120 | 0 | 91 |  | 780 | 0 | 370 | 10 | 49 | 120 | 0 | 0 | 0 | 0 | 16 | 120 | 33 | 110 | 0 | 0 | 0 | 0 | 0 | 0 | 40 | 50 | 0 | 52 | 38 | 22 | 10 | 8 | 0 | 0 | 0 | 0 | 0 | 218 | 0 | 220 | 0 | 95 | 0 | 0 | 0 | 0 |  | 6518 | 2361 | 8879 | 4494 | 780 | 2039 | 1130 | 0 | 110 | 190 | 136 | 0 | 0 | 104.18
6:00 | 74 | 110 | 0 | 100 | 0 | 90 | 69 | 420 | 356 | 0 | 0 | 450 | 0 | 7 | 15 | 14 | 110 | 0 | 0 | 0 | 7 | 7 | 16 | 10 | 8 | 0 | 6 | 18 | 18 | 36 | 22 | 25 | 32 | 33 | 33 | 8 | 0 | 80 | 30 | 0 | 90 | 8 | 172 | 0 | 80 | 0 | 0 | 40 | 0 | 16 | 80 | 13 | 44 | 19 | 17 | 0 | 90 | 100 | 360 | 272 | 189 | 68 | 152 | 40 | 5 | 5 | 0 | 20 | 0 | 0 | 22 | 11 | 33 | 22 | 120 | 93 | 8 | 20 | 0 | 58 | 60 | 47 | 10 | 163 | 316 | 65 | 20 | 5 | 78 | 19 | 45 | 9 | 295 | 12 | 11 | 0 | 120 | 0 | 0 | 122 | 0 | 91 |  | 780 | 0 | 320 | 10 | 49 | 120 | 0 | 0 | 0 | 0 | 16 | 114 | 27 | 110 | 0 | 0 | 0 | 0 | 0 | 0 | 33 | 50 | 0 | 52 | 0 | 18 | 10 | 8 | 0 | 0 | 0 | 0 | 0 | 218 | 0 | 220 | 0 | 96 | 0 | 0 | 0 | 0 |  | 5959 | 2251 | 8210 | 4223 | 780 | 1825 | 1000 | 0 | 110 | 152 | 120 | 0 | 0 | 104.18
7:00 | 74 | 110 | 0 | 100 | 0 | 52 | 40 | 420 | 355 | 0 | 0 | 450 | 0 | 7 | 15 | 14 | 110 | 0 | 0 | 0 | 7 | 7 | 16 | 10 | 8 | 0 | 6 | 18 | 18 | 36 | 22 | 25 | 32 | 33 | 33 | 8 | 0 | 80 | 30 | 0 | 80 | 8 | 144 | 0 | 30 | 0 | 0 | 40 | 0 | 16 | 80 | 13 | 37 | 19 | 5 | 0 | 90 | 100 | 360 | 283 | 177 | 68 | 154 | 40 | 5 | 5 | 0 | 20 | 0 | 0 | 22 | 11 | 33 | 22 | 112 | 85 | 8 | 20 | 0 | 58 | 60 | 5 | 10 | 163 | 308 | 65 | 20 | 5 | 118 | 19 | 45 | 9 | 295 | 12 | 11 | 0 | 107 | 0 | 0 | 120 | 0 | 91 |  | 781 | 0 | 350 | 10 | 16 | 120 | 0 | 0 | 0 | 0 | 16 | 120 | 23 | 32 | 0 | 0 | 0 | 0 | 0 | 0 | 33 | 50 | 0 | 8 | 0 | 18 | 10 | 5 | 0 | 0 | 0 | 0 | 0 | 218 | 0 | 220 | 0 | 96 | 0 | 0 | 0 | 0 |  | 5744 | 2126 | 7870 | 4193 | 781 | 1699 | 823 | 0 | 110 | 152 | 112 | 0 | 0 | 104.18
8:00 | 74 | 110 | 0 | 100 | 0 | 52 | 40 | 418 | 355 | 0 | 0 | 450 | 0 | 7 | 15 | 14 | 115 | 0 | 0 | 0 | 7 | 7 | 32 | 10 | 8 | 0 | 6 | 18 | 18 | 36 | 0 | 25 | 32 | 33 | 33 | 15 | 0 | 80 | 30 | 0 | 80 | 8 | 143 | 0 | 40 | 0 | 0 | 40 | 0 | 16 | 80 | 13 | 0 | 19 | 5 | 0 | 90 | 100 | 360 | 272 | 190 | 68 | 153 | 37 | 5 | 5 | 0 | 20 | 0 | 0 | 22 | 11 | 33 | 22 | 112 | 66 | 8 | 20 | 0.1 | 57 | 60 | 5 | 10 | 163 | 314 | 65 | 20 | 5 | 128 | 19 | 45 | 9 | 300 | 12 | 11 | 0 | 110 | 0 | 0 | 122 | 0 | 91 |  | 780 | 0 | 350 | 10 | 16 | 120 | 0 | 0 | 0 | 0 | 8 | 120 | 22 | 16 | 0 | 0 | 0 | 0 | 0 | 0 | 33 | 50 | 0 | 8 | 0 | 22 | 10 | 11 | 0 | 0 | 0 | 0 | 0 | 217 | 0 | 220 | 0 | 95 | 0 | 0 | 0 | 0 |  | 5724.1 | 2108 | 7832.1 | 4182 | 780 | 1706 | 774 | 0 | 110 | 168 | 112 | 0.1 | 0 | 104.18
9:00 | 74 | 110 | 0 | 100 | 0 | 87 | 50 | 407 | 336 | 0 | 0 | 400 | 0 | 7 | 25 | 14 | 204 | 0 | 0 | 0 | 7 | 7 | 48 | 10 | 8 | 11 | 6 | 18 | 18 | 36 | 0 | 25 | 32 | 33 | 33 | 30 | 0 | 80 | 30 | 0 | 80 | 8 | 144 | 0 | 40 | 0 | 0 | 40 | 0 | 15 | 80 | 13 | 20 | 19 | 5 | 0 | 90 | 100 | 360 | 298 | 194 | 68 | 153 | 20 | 5 | 5 | 0 | 20 | 0 | 0 | 22 | 3 | 33 | 18 | 120 | 65 | 8 | 20 | 0.1 | 57 | 60 | 38 | 38 | 163 | 315 | 66 | 20 | 45 | 128 | 19 | 45 | 9 | 300 | 11 | 11 | 0 | 107 | 0 | 0 | 122 | 0 | 75 |  | 780 | 0 | 380 | 10 | 16 | 120 | 0 | 0 | 0 | 0 | 8 | 120 | 22 | 16 | 0 | 0 | 0 | 0 | 0 | 0 | 33 | 43 | 0 | 8 | 0 | 22 | 10 | 11 | 0 | 0 | 0 | 0 | 0 | 219 | 0 | 220 | 0 | 95 | 0 | 0 | 0 | 0 |  | 5941.1 | 2133 | 8074.1 | 4294 | 780 | 1783 | 804 | 0 | 110 | 183 | 120 | 0.1 | 0 | 104.18
10:00 | 74 | 110 | 0 | 100 | 0 | 87 | 67 | 387 | 320 | 0 | 0 | 420 | 0 | 7 | 25 | 20 | 209 | 0 | 0 | 0 | 7 | 7 | 48 | 25 | 63 | 10 | 9 | 54 | 36 | 55 | 0 | 25 | 32 | 25 | 33 | 33 | 0 | 80 | 30 | 0 | 80 | 8 | 145 | 0 | 40 | 0 | 0 | 40 | 0 | 15 | 80 | 17 | 36 | 19 | 2 | 0 | 90 | 100 | 360 | 287 | 195 | 68 | 148 | 10 | 5 | 5 | 0 | 85 | 0 | 0 | 22 | 3 | 33 | 18 | 122 | 64 | 8 | 20 | 0.2 | 54 | 60 | 39 | 50 | 163 | 318 | 64 | 84 | 45 | 130 | 19 | 45 | 9 | 320 | 11 | 11 | 0 | 110 | 0 | 0 | 130 | 0 | 75 |  | 780 | 0 | 415 | 10 | 16 | 120 | 0 | 0 | 0 | 0 | 0 | 120 | 23 | 19 | 0 | 0 | 0 | 0 | 0 | 0 | 33 | 43 | 0 | 23 | 0 | 18 | 10 | 11 | 0 | 0 | 0 | 0 | 0 | 217 | 0 | 220 | 0 | 95 | 0 | 0 | 0 | 0 |  | 6260.2 | 2173 | 8433.2 | 4279 | 780 | 1960 | 999 | 0 | 110 | 183 | 122 | 0.2 | 0 | 104.18
11:00 | 74 | 110 | 0 | 100 | 0 | 88 | 67 | 374 | 317 | 0 | 0 | 420 | 0 | 7 | 15 | 30 | 208 | 0 | 0 | 0 | 7 | 7 | 48 | 50 | 62 | 10 | 33 | 54 | 36 | 55 | 0 | 25 | 32 | 25 | 17 | 33 | 0 | 82 | 30 | 0 | 80 | 8 | 144 | 0 | 40 | 0 | 0 | 40 | 0 | 15 | 80 | 81 | 31 | 19 | 2 | 0 | 90 | 100 | 360 | 272 | 222 | 68 | 154 | 10 | 5 | 5 | 0 | 85 | 0 | 0 | 22 | 3 | 33 | 18 | 120 | 66 | 8 | 20 | 0.2 | 56 | 60 | 44 | 50 | 163 | 311 | 64 | 84 | 47 | 79 | 19 | 45 | 9 | 300 | 11 | 11 | 0 | 178 | 0 | 0 | 160 | 0 | 75 |  | 780 | 0 | 415 | 10 | 16 | 120 | 0 | 0 | 0 | 0 | 8 | 120 | 17 | 48 | 0 | 0 | 0 | 0 | 0 | 0 | 33 | 43 | 0 | 43 | 0 | 18 | 10 | 11 | 0 | 0 | 0 | 0 | 0 | 218 | 0 | 220 | 0 | 96 | 0 | 0 | 0 | 0 |  | 6383.2 | 2226 | 8609.2 | 4213 | 780 | 1940 | 1261 | 0 | 112 | 183 | 120 | 0.2 | 0 | 104.18
12:00 | 74 | 110 | 0 | 100 | 0 | 90 | 66 | 369 | 306 | 0 | 0 | 410 | 0 | 13 | 15 | 35 | 208 | 0 | 0 | 0 | 7 | 7 | 48 | 50 | 61 | 10 | 34 | 54 | 36 | 55 | 0 | 25 | 26 | 25 | 17 | 33 | 0 | 82 | 30 | 0 | 80 | 8 | 158 | 0 | 50 | 0 | 0 | 40 | 0 | 16 | 68 | 85 | 38 | 19 | 7 | 0 | 90 | 100 | 360 | 294 | 200 | 68 | 154 | 20 | 5 | 5 | 0 | 85 | 0 | 0 | 19 | 11 | 33 | 18 | 118 | 65 | 8 | 20 | 0.6 | 56 | 60 | 44 | 47 | 163 | 318 | 64 | 84 | 45 | 128 | 18 | 45 | 9 | 315 | 12 | 11 | 0 | 200 | 0 | 0 | 168 | 0 | 75 |  | 781 | 0 | 412 | 10 | 16 | 120 | 0 | 0 | 0 | 0 | 24 | 120 | 15 | 80 | 0 | 0 | 0 | 0 | 0 | 0 | 40 | 43 | 0 | 43 | 0 | 18 | 10 | 11 | 0 | 0 | 0 | 0 | 0 | 217 | 0 | 220 | 0 | 94 | 0 | 0 | 0 | 0 |  | 6500.6 | 2274 | 8774.6 | 4292 | 781 | 1931 | 1356 | 0 | 112 | 184 | 118 | 0.6 | 0 | 104.18
13:00 | 74 | 110 | 0 | 100 | 0 | 90 | 66 | 362 | 300 | 0 | 0 | 400 | 0 | 24 | 40 | 39 | 208 | 0 | 0 | 0 | 20 | 16 | 48 | 50 | 61 | 10 | 33 | 54 | 56 | 55 | 22 | 25 | 32 | 25 | 33 | 33 | 0 | 82 | 30 | 0 | 100 | 8 | 158 | 0 | 50 | 0 | 0 | 40 | 0 | 16 | 68 | 83 | 38 | 19 | 14 | 0 | 90 | 100 | 360 | 272 | 182 | 68 | 156 | 20 | 5 | 5 | 0 | 85 | 0 | 0 | 19 | 11 | 33 | 18 | 126 | 46 | 8 | 20 | 0.8 | 56 | 60 | 44 | 47 | 163 | 302 | 64 | 84 | 45 | 128 | 19 | 46 | 9 | 305 | 11 | 11 | 0 | 200 | 0 | 0 | 178 | 0 | 75 |  | 782 | 0 | 410 | 10 | 16 | 120 | 0 | 0 | 0 | 0 | 24 | 120 | 16 | 100 | 0 | 0 | 0 | 0 | 0 | 0 | 40 | 43 | 0 | 43 | 0 | 22 | 10 | 11 | 0 | 0 | 0 | 0 | 0 | 215 | 0 | 220 | 0 | 95 | 0 | 0 | 0 | 0 |  | 6563.8 | 2297 | 8860.8 | 4272 | 782 | 1919 | 1465 | 0 | 112 | 184 | 126 | 0.8 | 0 | 104.18
14:00 | 74 | 110 | 0 | 100 | 0 | 90 | 66 | 355 | 300 | 0 | 0 | 400 | 0 | 28 | 52 | 40 | 190 | 0 | 0 | 0 | 20 | 48 | 48 | 50 | 61 | 10 | 37 | 54 | 55 | 55 | 0 | 25 | 0 | 25 | 33 | 37 | 0 | 82 | 30 | 0 | 80 | 8 | 164 | 0 | 70 | 0 | 0 | 40 | 0 | 15 | 68 | 88 | 38 | 19 | 3 | 0 | 90 | 100 | 360 | 250 | 200 | 68 | 155 | 20 | 5 | 5 | 0 | 85 | 0 | 0 | 19 | 11 | 33 | 18 | 130 | 47 | 8 | 20 | 0.8 | 58 | 60 | 44 | 47 | 100 | 302 | 45 | 84 | 45 | 78 | 19 | 45 | 9 | 265 | 12 | 11 | 0 | 203 | 0 | 0 | 178 | 0 | 75 |  | 782 | 0 | 330 | 10 | 32 | 120 | 0 | 0 | 0 | 0 | 32 | 120 | 17 | 110 | 0 | 0 | 0 | 0 | 0 | 0 | 40 | 35 | 0 | 43 | 0 | 22 | 10 | 0 | 0 | 0 | 0 | 0 | 0 | 218 | 0 | 220 | 0 | 95 | 0 | 0 | 0 | 0 |  | 6372.8 | 2236 | 8608.8 | 4041 | 782 | 1805 | 1555 | 0 | 112 | 183 | 130 | 0.8 | 0 | 104.18
15:00 | 74 | 110 | 0 | 100 | 0 | 90 | 67 | 355 | 300 | 0 | 0 | 400 | 0 | 55 | 65 | 39 | 205 | 0 | 0 | 0 | 40 | 16 | 48 | 50 | 61 | 10 | 40 | 54 | 56 | 55 | 0 | 25 | 31 | 0 | 33 | 41 | 0 | 80 | 30 | 0 | 80 | 8 | 165 | 0 | 70 | 0 | 0 | 40 | 0 | 15 | 68 | 87 | 38 | 19 | 3 | 0 | 90 | 100 | 360 | 250 | 214 | 68 | 155 | 20 | 5 | 5 | 0 | 85 | 0 | 13 | 19 | 11 | 33 | 18 | 132 | 46 | 8 | 20 | 0.8 | 58 | 60 | 42 | 50 | 100 | 298 | 57 | 84 | 45 | 76 | 20 | 45 | 9 | 280 | 12 | 11 | 0 | 218 | 0 | 0 | 178 | 0 | 75 |  | 782 | 0 | 330 | 10 | 32 | 120 | 0 | 0 | 0 | 0 | 0 | 120 | 17 | 110 | 0 | 0 | 0 | 0 | 0 | 0 | 40 | 43 | 0 | 43 | 0 | 22 | 10 | 8 | 0 | 0 | 0 | 0 | 0 | 200 | 0 | 185 | 0 | 96 | 0 | 0 | 0 | 0 |  | 6493.8 | 2168 | 8661.8 | 4038 | 782 | 1823 | 1593 | 0 | 110 | 183 | 132 | 0.8 | 0 | 104.18
16:00 | 74 | 110 | 0 | 100 | 0 | 88 | 69 | 356 | 300 | 0 | 0 | 390 | 0 | 24 | 15 | 14 | 206 | 0 | 0 | 0 | 7 | 7 | 16 | 10 | 18 | 11 | 12 | 18 | 37 | 36 | 0 | 25 | 32 | 0 | 0 | 16 | 0 | 79 | 30 | 0 | 80 | 8 | 165 | 0 | 70 | 0 | 0 | 40 | 0 | 15 | 68 | 87 | 40 | 19 | 3 | 0 | 90 | 100 | 360 | 264 | 206 | 78 | 155 | 20 | 5 | 5 | 0 | 85 | 0 | 8 | 19 | 11 | 33 | 18 | 124 | 46 | 8 | 20 | 0.8 | 58 | 60 | 42 | 50 | 100 | 304 | 67 | 84 | 47 | 77 | 19 | 45 | 9 | 310 | 12 | 11 | 0 | 210 | 0 | 0 | 130 | 0 | 75 |  | 783 | 0 | 330 | 10 | 20 | 120 | 0 | 0 | 0 | 0 | 24 | 120 | 17 | 110 | 0 | 0 | 0 | 0 | 0 | 24 | 40 | 43 | 0 | 43 | 0 | 22 | 10 | 8 | 0 | 0 | 0 | 0 | 0 | 193 | 0 | 186 | 0 | 96 | 0 | 0 | 0 | 0 |  | 6060.8 | 2199 | 8259.8 | 4024 | 783 | 1855 | 1189 | 0 | 109 | 175 | 124 | 0.8 | 0 | 104.18
17:00 | 74 | 0 | 0 | 135 | 0 | 90 | 69 | 355 | 316 | 0 | 0 | 0 | 0 | 15 | 15 | 14 | 214 | 0 | 0 | 0 | 7 | 7 | 16 | 25 | 8 | 11 | 12 | 18 | 18 | 36 | 0 | 25 | 26 | 33 | 33 | 26 | 0 | 79 | 30 | 0 | 80 | 8 | 165 | 0 | 90 | 0 | 0 | 40 | 0 | 16 | 68 | 91 | 38 | 19 | 7 | 0 | 90 | 100 | 360 | 272 | 200 | 67 | 155 | 20 | 5 | 5 | 0 | 85 | 0 | 8 | 19 | 11 | 33 | 18 | 122 | 46 | 8 | 20 | 0.4 | 58 | 60 | 39 | 50 | 163 | 321 | 67 | 84 | 47 | 128 | 19 | 44 | 9 | 310 | 12 | 11 | 0 | 218 | 0 | 0 | 103 | 0 | 76 |  | 782 | 0 | 411 | 10 | 16 | 140 | 0 | 0 | 0 | 15 | 16 | 120 | 17 | 64 | 0 | 0 | 0 | 0 | 0 | 24 | 40 | 43 | 0 | 43 | 0 | 22 | 10 | 8 | 0 | 0 | 0 | 0 | 0 | 196 | 0 | 192 | 0 | 95 | 0 | 0 | 0 | 0 |  | 5792.4 | 2264 | 8056.4 | 4196 | 782 | 1534 | 1102 | 0 | 109 | 211 | 122 | 0.4 | 0 | 104.18
18:00 | 74 | 0 | 0 | 140 | 0 | 90 | 69 | 403 | 354 | 40 | 0 | 0 | 0 | 46 | 20 | 26 | 218 | 0 | 0 | 0 | 10 | 32 | 16 | 100 | 61 | 11 | 31 | 54 | 56 | 55 | 0 | 25 | 32 | 33 | 33 | 39 | 0 | 80 | 30 | 0 | 80 | 8 | 165 | 0 | 120 | 0 | 0 | 40 | 6 | 16 | 68 | 93 | 39 | 19 | 8 | 0 | 90 | 100 | 360 | 264 | 214 | 67 | 155 | 20 | 5 | 5 | 0 | 85 | 44 | 8 | 19 | 11 | 33 | 18 | 132 | 41 | 16 | 20 | 0 | 58 | 60 | 43 | 50 | 100 | 311 | 67 | 84 | 47 | 89 | 19 | 45 | 9 | 280 | 12 | 8 | 0 | 233 | 11 | 0 | 180 | 0 | 94 |  | 783 | 0 | 420 | 81 | 32 | 185 | 0 | 0 | 8 | 25 | 32 | 120 | 19 | 64 | 0 | 0 | 0 | 13 | 0 | 40 | 40 | 43 | 32 | 45 | 17 | 21 | 10 | 8 | 0 | 0 | 0 | 17 | 19 | 183 | 0 | 178 | 0 | 95 | 0 | 0 | 0 | 0 |  | 6347 | 2530 | 8877 | 4220 | 783 | 1486 | 1708 | 0 | 110 | 438 | 132 | 0 | 0 | 104.18
18:30 | 0 | 0 | 0 | 0 | 0 | 0 | 0 | 0 | 0 | 0 | 0 | 0 | 0 | 0 | 0 | 0 | 0 | 0 | 0 | 0 | 0 | 0 | 0 | 0 | 0 | 0 | 0 | 0 | 0 | 0 | 0 | 0 | 0 | 0 | 0 | 0 | 0 | 0 | 0 | 0 | 0 | 0 | 0 | 0 | 0 | 0 | 0 | 0 | 0 | 0 | 0 | 0 | 0 | 0 | 0 | 0 | 0 | 0 | 0 | 0 | 0 | 0 | 0 | 0 | 0 | 0 | 0 | 0 | 0 | 0 | 0 | 0 | 0 | 0 | 0 | 0 | 0 | 0 | 0 | 0 | 0 | 0 | 0 | 0 | 0 | 0 | 0 | 0 | 0 | 0 | 0 | 0 | 0 | 0 | 0 | 0 | 0 | 0 | 0 | 0 | 0 | 0 |  | 0 | 0 | 0 | 0 | 0 | 0 | 0 | 0 | 0 | 0 | 0 | 0 | 0 | 0 | 0 | 0 | 0 | 0 | 0 | 0 | 0 | 0 | 0 | 0 | 0 | 0 | 0 | 0 | 0 | 0 | 0 | 0 | 0 | 0 | 0 | 0 | 0 | 0 | 0 | 0 | 0 | 0 |  | 0 | 0 | 0 | 0 | 0 | 0 | 0 | 0 | 0 | 0 | 0 | 0 | 0 | 0
19:00 | 74 | 0 | 0 | 170 | 0 | 90 | 69 | 425 | 357 | 110 | 0 | 0 | 0 | 80 | 50 | 39 | 218 | 0 | 0 | 60 | 40 | 84 | 149 | 100 | 61 | 20 | 40 | 54 | 56 | 55 | 0 | 25 | 21 | 33 | 33 | 41 | 0 | 82 | 30 | 0 | 120 | 8 | 165 | 0 | 120 | 0 | 0 | 40 | 74 | 49 | 68 | 93 | 39 | 19 | 15 | 0 | 90 | 100 | 360 | 250 | 213 | 67 | 155 | 20 | 5 | 5 | 0 | 85 | 50 | 8 | 19 | 11 | 33 | 22 | 158 | 41 | 60 | 20 | 0 | 58 | 60 | 43 | 50 | 100 | 303 | 55 | 84 | 47 | 107 | 19 | 45 | 9 | 290 | 12 | 8 | 200 | 260 | 203 | 10 | 187 | 31 | 94 |  | 783 | 0 | 420 | 98 | 66 | 244 | 0 | 0 | 32 | 46 | 40 | 114 | 34 | 110 | 22 | 0 | 0 | 50 | 0 | 100 | 40 | 43 | 32 | 52 | 40 | 22 | 10 | 11 | 0 | 0 | 0 | 15 | 18 | 183 | 0 | 178 | 0 | 96 | 94 | 0 | 0 | 0 |  | 7523 | 2993 | 10516 | 4285 | 783 | 1523 | 2734 | 0 | 112 | 921 | 158 | 0 | 0 | 104.19
19:30 | 74 | 0 | 0 | 170 | 0 | 90 | 69 | 423 | 352 | 110 | 0 | 0 | 0 | 100 | 55 | 40 | 218 | 0 | 0 | 100 | 70 | 102 | 149 | 100 | 69 | 11 | 40 | 54 | 55 | 55 | 0 | 25 | 32 | 33 | 33 | 41 | 0 | 82 | 30 | 0 | 120 | 8 | 191 | 0 | 120 | 0 | 0 | 40 | 74 | 47 | 68 | 93 | 39 | 19 | 26 | 0 | 90 | 100 | 360 | 264 | 216 | 68 | 155 | 20 | 5 | 5 | 0 | 85 | 50 | 8 | 22 | 11 | 33 | 22 | 158 | 31 | 89 | 20 | 0 | 58 | 60 | 43 | 50 | 100 | 312 | 67 | 84 | 47 | 107 | 19 | 45 | 9 | 310 | 12 | 11 | 20 | 265 | 127 | 10 | 187 | 10 | 94 |  | 783 | 0 | 414 | 98 | 66 | 245 | 0 | 0 | 42 | 47 | 40 | 120 | 34 | 110 | 24 | 0 | 0 | 50 | 0 | 100 | 40 | 43 | 37 | 52 | 40 | 22 | 10 | 11 | 0 | 0 | 0 | 17 | 18 | 186 | 0 | 181 | 0 | 95 | 94 | 0 | 0 | 0 |  | 7486 | 3019 | 10505 | 4360 | 783 | 1549 | 2603 | 0 | 112 | 940 | 158 | 0 | 0 | 0
20:00 | 74 | 0 | 0 | 170 | 0 | 90 | 69 | 420 | 352 | 110 | 0 | 0 | 0 | 100 | 65 | 40 | 216 | 0 | 0 | 100 | 80 | 102 | 149 | 100 | 69 | 10 | 40 | 54 | 55 | 55 | 22 | 25 | 32 | 33 | 33 | 41 | 0 | 83 | 30 | 0 | 130 | 8 | 191 | 0 | 120 | 0 | 0 | 40 | 74 | 47 | 80 | 93 | 39 | 19 | 29 | 0 | 90 | 100 | 360 | 268 | 209 | 68 | 155 | 20 | 5 | 5 | 0 | 85 | 50 | 8 | 22 | 11 | 33 | 22 | 162 | 31 | 89 | 20 | 0 | 58 | 60 | 45 | 50 | 100 | 309 | 65 | 84 | 47 | 107 | 19 | 45 | 9 | 310 | 12 | 11 | 20 | 265 | 131 | 10 | 187 | 10 | 94 |  | 783 | 0 | 416 | 94 | 73 | 246 | 0 | 0 | 42 | 60 | 40 | 120 | 37 | 110 | 24 | 0 | 0 | 50 | 0 | 100 | 40 | 43 | 40 | 52 | 40 | 22 | 10 | 11 | 0 | 0 | 0 | 17 | 18 | 190 | 0 | 186 | 0 | 96 | 94 | 0 | 0 | 0 |  | 7550 | 3054 | 10604 | 4390 | 783 | 1558 | 2641 | 0 | 113 | 957 | 162 | 0 | 0 | 104.19
21:00 | 74 | 0 | 0 | 170 | 0 | 90 | 69 | 420 | 354 | 110 | 0 | 0 | 0 | 100 | 65 | 55 | 216 | 0 | 0 | 100 | 85 | 102 | 149 | 100 | 69 | 10 | 40 | 54 | 55 | 55 | 22 | 25 | 32 | 33 | 33 | 41 | 0 | 85 | 30 | 0 | 130 | 8 | 191 | 0 | 120 | 0 | 0 | 40 | 74 | 47 | 80 | 93 | 39 | 19 | 30 | 0 | 90 | 100 | 360 | 279 | 202 | 68 | 155 | 20 | 5 | 5 | 0 | 85 | 50 | 8 | 22 | 11 | 33 | 22 | 164 | 31 | 89 | 20 | 0 | 58 | 60 | 47 | 50 | 100 | 316 | 67 | 84 | 47 | 107 | 19 | 45 | 9 | 310 | 12 | 11 | 20 | 265 | 132 | 10 | 180 | 10 | 94 |  | 783 | 0 | 416 | 94 | 83 | 246 | 0 | 0 | 42 | 65 | 40 | 120 | 35 | 110 | 0 | 0 | 0 | 50 | 0 | 102 | 40 | 43 | 38 | 52 | 40 | 22 | 10 | 11 | 0 | 0 | 0 | 17 | 17 | 190 | 0 | 187 | 0 | 97 | 94 | 0 | 0 | 0 |  | 7586 | 3044 | 10630 | 4404 | 783 | 1562 | 2665 | 0 | 115 | 937 | 164 | 0 | 0 | 104.19
22:00 | 74 | 0 | 0 | 170 | 0 | 90 | 69 | 424 | 354 | 110 | 0 | 0 | 0 | 100 | 65 | 55 | 216 | 0 | 0 | 50 | 85 | 102 | 149 | 100 | 69 | 10 | 40 | 54 | 55 | 55 | 22 | 25 | 32 | 33 | 33 | 41 | 0 | 86 | 30 | 0 | 130 | 8 | 191 | 0 | 120 | 0 | 0 | 40 | 74 | 47 | 80 | 93 | 39 | 19 | 32 | 0 | 90 | 100 | 360 | 261 | 200 | 68 | 155 | 20 | 5 | 5 | 0 | 85 | 50 | 8 | 22 | 11 | 33 | 22 | 160 | 31 | 88 | 20 | 0 | 58 | 60 | 47 | 50 | 163 | 312 | 67 | 84 | 47 | 127 | 19 | 43 | 9 | 310 | 12 | 11 | 0 | 265 | 21 | 0 | 170 | 0 | 91 |  | 788 | 0 | 420 | 90 | 90 | 246 | 0 | 0 | 42 | 64 | 40 | 120 | 36 | 110 | 0 | 0 | 0 | 50 | 0 | 100 | 40 | 43 | 37 | 52 | 39 | 22 | 10 | 11 | 0 | 0 | 0 | 15 | 18 | 189 | 0 | 186 | 0 | 96 | 94 | 0 | 0 | 0 |  | 7431 | 3048 | 10479 | 4406 | 788 | 1625 | 2453 | 0 | 116 | 931 | 160 | 0 | 0 | 104.19
23:00 | 74 | 0 | 0 | 170 | 0 | 90 | 69 | 425 | 358 | 110 | 0 | 0 | 0 | 100 | 65 | 55 | 220 | 0 | 0 | 17 | 90 | 102 | 149 | 100 | 70 | 10 | 40 | 54 | 55 | 55 | 22 | 25 | 32 | 33 | 33 | 41 | 0 | 85 | 30 | 0 | 130 | 16 | 191 | 0 | 120 | 0 | 0 | 40 | 74 | 47 | 80 | 93 | 38 | 19 | 34 | 0 | 90 | 100 | 360 | 250 | 205 | 68 | 154 | 20 | 5 | 5 | 0 | 85 | 50 | 8 | 22 | 11 | 33 | 22 | 158 | 47 | 89 | 20 | 0 | 58 | 30 | 44 | 50 | 130 | 303 | 51 | 84 | 47 | 110 | 19 | 45 | 9 | 290 | 12 | 11 | 0 | 265 | 20 | 0 | 180 | 0 | 91 |  | 787 | 0 | 421 | 91 | 115 | 247 | 0 | 0 | 42 | 59 | 40 | 120 | 36 | 110 | 0 | 0 | 0 | 50 | 0 | 94 | 40 | 43 | 37 | 52 | 39 | 22 | 10 | 11 | 0 | 0 | 0 | 10 | 18 | 180 | 0 | 176 | 0 | 96 | 94 | 0 | 0 | 0 |  | 7312 | 3040 | 10352 | 4330 | 787 | 1577 | 2469 | 0 | 115 | 916 | 158 | 0 | 0 | 104.19
24:00 | 74 | 0 | 0 | 170 | 0 | 90 | 69 | 425 | 355 | 60 | 0 | 0 | 0 | 100 | 65 | 55 | 220 | 0 | 0 | 17 | 100 | 102 | 100 | 100 | 70 | 10 | 40 | 54 | 55 | 55 | 22 | 25 | 32 | 33 | 33 | 41 | 0 | 86 | 30 | 0 | 130 | 16 | 191 | 0 | 120 | 0 | 0 | 40 | 74 | 47 | 80 | 94 | 14 | 16 | 16 | 0 | 90 | 100 | 360 | 250 | 205 | 75 | 154 | 20 | 5 | 5 | 0 | 85 | 0 | 8 | 22 | 11 | 33 | 22 | 148 | 47 | 64 | 20 | 0 | 60 | 30 | 44 | 50 | 130 | 303 | 54 | 84 | 47 | 108 | 19 | 45 | 9 | 275 | 12 | 11 | 0 | 265 | 0 | 0 | 180 | 0 | 86 |  | 787 | 0 | 424 | 91 | 115 | 247 | 0 | 0 | 42 | 59 | 40 | 110 | 35 | 110 | 0 | 0 | 0 | 50 | 0 | 94 | 40 | 43 | 37 | 52 | 39 | 22 | 10 | 11 | 0 | 0 | 0 | 8 | 18 | 178 | 0 | 176 | 0 | 96 | 60 | 0 | 0 | 0 |  | 7062 | 2994 | 10056 | 4321 | 787 | 1547 | 2322 | 0 | 116 | 815 | 148 | 0 | 0 | 104.19
KWH | 1681000 | 1905750 | 0 | 2787750 | 0 | 2070000 | 1560160 | 9637890 | 8065000 | 601900 | 0 | 6577626 | 0 | 936000 | 890184 | 714508 | 4726290 | 0 | 0 | 393600 | 840960 | 894096 | 1559520 | 1107022 | 1212480 | 209300 | 768768 | 937800 | 905359 | 1074000 | 289368 | 575000 | 665280 | 685156 | 794700 | 799320 | 0 | 1919181 | 714700 | 0 | 2500000 | 244620 | 4251238 | 0 | 1973749 | 0 | 0 | 1029600 | 535344 | 677619 | 1760040 | 1683840 | 918720 | 460416 | 413760 | 0 | 2157110 | 2394702 | 8980000 | 6635500 | 4831000 | 1672727 | 3621740 | 712584 | 149760 | 120000 | 0 | 890184 | 344368 | 111437 | 493416 | 236520 | 831100 | 483180 | 3248640 | 1450840 | 801600 | 456984 | 5000 | 1361000 | 1380000 | 957600 | 1059000 | 3296380 | 7230687 | 1485000 | 1812480 | 978840 | 2399700 | 460000 | 1074800 | 216000 | 7484000 | 280800 | 257856 | 257280 | 4538940 | 568786 | 62783 | 3715200 | 84527 | 1995840 |  | 18601454 | 0 | 9462816 | 1043040 | 1328640 | 3960960 | 0 | 0 | 327360 | 509312 | 609375 | 2831000 | 622821 | 2124480 | 59429 | 0 | 0 | 355384 | 135868 | 778145 | 950300 | 1044784 | 318955 | 1021440 | 451379 | 491040 | 241776 | 187758 | 0 | 0 | 0 | 119000 | 152000 | 5184863 | 0 | 5112963 | 0 | 2301665 | 584640 | 0 | 0 | 0 |  | 158534505 | 60912647 | 219447152 | 103852706 | 18601454 | 42055619 | 38765209 | 0 | 2633881 | 10284643 | 3248640 | 5000 | 0
Fuel Cost | 1445660 | 1638945 | 0 | 2397465 | 0 | 1676700 | 1466550.4 | 5879112.9 | 4919650 | 5784259 | 0 | 4407009.42 | 0 | 5878080 | 5946429.12 | 4365643.88 | 3072088.5 | 0 | 0 | 6124416 | 5256000 | 5892092.64 | 15080558.4 | 7051730.14 | 7262755.2 | 3346707 | 5127682.56 | 6686514 | 5658493.75 | 6733980 | 217026 | 431250 | 0 | 0 | 0 | 7561567.2 | 0 | 0 | 0 | 0 | 2750000 | 2316551.4 | 2805817.08 | 0 | 2269811.35 | 0 | 0 | 9050184 | 5765654.88 | 6593232.87 | 10894647.6 | 10877606.4 | 6008428.8 | 391353.6 | 0 | 0 | 1962970.1 | 2179178.82 | 5567600 | 4578495 | 3381700 | 1154181.63 | 3476870.4 | 477431.28 | 128793.6 | 110400 | 0 | 845674.8 | 3732949.12 | 826862.54 | 379930.32 | 177390 | 639947 | 362385 | 22220697.6 | 1088130 | 7366704 | 351877.68 | 0 | 1415440 | 1435200 | 919296 | 953100 | 2571176.4 | 5061480.9 | 1692900 | 1939353.6 | 1076724 | 2735658 | 588800 | 999564 | 200880 | 4789760 | 210600 | 195970.56 | 4458662.4 | 32952704.4 | 9857061.38 | 1070450.15 | 26563680 | 1441185.35 | 0 |  | 94867415.4 | 0 | 6340086.72 | 8354750.4 | 11014425.6 | 63692236.8 | 0 | 0 | 3686073.6 | 5999695.36 | 4801875 | 1953390 | 616592.79 | 15721152 | 2001568.72 | 0 | 0 | 4069146.8 | 1456504.96 | 6972179.2 | 8220095 | 9298577.6 | 3396870.75 | 10132684.8 | 5312730.83 | 540144 | 227269.44 | 142132.806 | 0 | 0 | 0 | 3835370 | 4069040 | 3525706.84 | 0 | 3579074.1 | 0 | 0 | 10131811.2 | 0 | 0 | 0 |  | 355171470.12 | 293958600.716 | 649130070.836 | 76798874.956 | 94867415.4 | 29542820.08 | 290036450.51 | 0 | 0 | 135663812.29 | 22220697.6 | 0 | 0
Yesterday Day Peak | 74 | 110 | 0 | 100 | 0 | 90 | 66 | 369 | 306 | 0 | 0 | 410 | 0 | 13 | 15 | 35 | 208 | 0 | 0 | 0 | 7 | 7 | 48 | 50 | 61 | 10 | 34 | 54 | 36 | 55 | 0 | 25 | 26 | 25 | 17 | 33 | 0 | 82 | 30 | 0 | 80 | 8 | 158 | 0 | 50 | 0 | 0 | 40 | 0 | 16 | 68 | 85 | 38 | 19 | 7 | 0 | 90 | 100 | 360 | 294 | 200 | 68 | 154 | 20 | 5 | 5 | 0 | 85 | 0 | 0 | 19 | 11 | 33 | 18 | 118 | 65 | 8 | 20 | 0.6 | 56 | 60 | 44 | 47 | 163 | 318 | 64 | 84 | 45 | 128 | 18 | 45 | 9 | 315 | 12 | 11 | 0 | 200 | 0 | 0 | 168 | 0 | 75 |  | 781 | 0 | 412 | 10 | 16 | 120 | 0 | 0 | 0 | 0 | 24 | 120 | 15 | 80 | 0 | 0 | 0 | 0 | 0 | 0 | 40 | 43 | 0 | 43 | 0 | 18 | 10 | 11 | 0 | 0 | 0 | 0 | 0 | 217 | 0 | 220 | 0 | 94 | 0 | 0 | 0 | 0 |  | 8774.6 | DayPeak
Yesterday Evening Peak | 74 | 0 | 0 | 170 | 0 | 90 | 69 | 420 | 354 | 110 | 0 | 0 | 0 | 100 | 65 | 55 | 216 | 0 | 0 | 100 | 85 | 102 | 149 | 100 | 69 | 10 | 40 | 54 | 55 | 55 | 22 | 25 | 32 | 33 | 33 | 41 | 0 | 85 | 30 | 0 | 130 | 8 | 191 | 0 | 120 | 0 | 0 | 40 | 74 | 47 | 80 | 93 | 39 | 19 | 30 | 0 | 90 | 100 | 360 | 279 | 202 | 68 | 155 | 20 | 5 | 5 | 0 | 85 | 50 | 8 | 22 | 11 | 33 | 22 | 164 | 31 | 89 | 20 | 0 | 58 | 60 | 47 | 50 | 100 | 316 | 67 | 84 | 47 | 107 | 19 | 45 | 9 | 310 | 12 | 11 | 20 | 265 | 132 | 10 | 180 | 10 | 94 |  | 783 | 0 | 416 | 94 | 83 | 246 | 0 | 0 | 42 | 65 | 40 | 120 | 35 | 110 | 0 | 0 | 0 | 50 | 0 | 102 | 40 | 43 | 38 | 52 | 40 | 22 | 10 | 11 | 0 | 0 | 0 | 17 | 17 | 190 | 0 | 187 | 0 | 97 | 94 | 0 | 0 | 0 |  | 10630 | EvPeak
Forecast for Evening | 74 | 0 | 0 | 170 | 0 | 90 | 69 | 412 | 360 | 110 | 0 | 300 | 305 | 100 | 81 | 55 | 216 | 0 | 0 | 100 | 100 | 102 | 149 | 100 | 70 | 45 | 40 | 54 | 55 | 55 | 22 | 25 | 32 | 33 | 33 | 41 | 0 | 85 | 30 | 0 | 130 | 16 | 190 | 0 | 120 | 0 | 0 | 50 | 74 | 50 | 80 | 93 | 41 | 19 | 30 | 0 | 90 | 100 | 360 | 360 | 217 | 68 | 155 | 40 | 5 | 5 | 0 | 85 | 50 | 52 | 22 | 11 | 33 | 22 | 169 | 46 | 95 | 22 | 0 | 60 | 60 | 45 | 50 | 163 | 330 | 66 | 86 | 47 | 130 | 19 | 45 | 9 | 341 | 12 | 11 | 200 | 280 | 300 | 100 | 185 | 100 | 120 |  | 789 | 48 | 410 | 94 | 115 | 225 | 0 | 0 | 42 | 80 | 40 | 120 | 33 | 110 | 20 | 0 | 0 | 50 | 0 | 102 | 40 | 43 | 38 | 52 | 40 | 22 | 10 | 11 | 0 | 0 | 0 | 17 | 19 | 210 | 0 | 220 | 0 | 95 | 95 | 0
Forecast for Day | 74 | 0 | 0 | 170 | 0 | 90 | 69 | 412 | 360 | 110 | 0 | 0 | 0 | 100 | 81 | 55 | 216 | 0 | 0 | 100 | 100 | 102 | 149 | 100 | 70 | 45 | 40 | 54 | 55 | 55 | 22 | 25 | 32 | 33 | 33 | 41 | 0 | 85 | 30 | 0 | 130 | 16 | 190 | 0 | 120 | 0 | 0 | 50 | 74 | 50 | 80 | 93 | 41 | 19 | 6 | 0 | 90 | 100 | 360 | 360 | 217 | 68 | 155 | 40 | 5 | 5 | 0 | 85 | 0 | 52 | 22 | 11 | 33 | 22 | 122 | 46 | 95 | 22 | 2 | 60 | 60 | 45 | 50 | 163 | 330 | 66 | 86 | 47 | 130 | 19 | 45 | 9 | 341 | 12 | 11 | 200 | 280 | 300 | 100 | 185 | 100 | 73 |  | 789 | 0 | 410 | 94 | 115 | 225 | 0 | 0 | 42 | 80 | 40 | 120 | 33 | 110 | 0 | 0 | 0 | 50 | 0 | 102 | 40 | 43 | 38 | 52 | 40 | 22 | 10 | 11 | 0 | 0 | 0 |  | 0 | 210 | 0 | 220 | 0 | 95 | 95 | 0
Generation at 08:00(Today) | 74 | 0 | 0 | 170 | 0 | 90 | 68 | 345 | 353 | 0 | 0 | 0 | 0 | 7 | 15 | 15 | 213 | 0 | 0 | 0 | 7 | 7 | 16 | 10 | 70 | 11 | 40 | 18 | 18 | 21 | 22 | 25 | 32 | 33 | 33 | 17 | 0 | 82 | 30 | 0 | 130 | 0 | 190 | 0 | 120 | 0 | 0 | 16 | 0 | 0 | 30 | 13 | 18 | 16 | 6 | 0 | 90 | 100 | 360 | 283 | 223 | 68 | 155 | 36 | 5 | 5 | 0 | 60 | 0 | 8 | 22 | 8 | 33 | 12 | 106 | 46 | 8 | 20 | 0.5 | 60 | 30 | 44 | 50 | 100 | 320 | 66 | 84 | 47 | 80 | 19 | 43 | 9 | 285 | 12 | 11 | 0 | 120 | 0 | 0 | 151 | 0 | 73 | 0 | 427 | 0 | 330 | 10 | 16 | 120 | 0 | 0 | 0 | 0 | 8 | 120 | 23 | 16 | 0 | 0 | 0 | 0 | 0 | 0 | 40 | 25 | 8 | 8 | 0 | 20 | 10 | 8 | 0 | 0 | 0 | 0 | 0 | 181 | 0 | 178 | 0 | 96 | 0 | 0 | 0 | 0 | 0
[93 empty] | 7416250 | 69152500 | 61736250 | [64 empty] | 199
| Minimum Generation |  | 7832.1 | 8:00
| Highest Generation |  | 10630 | 21:00
| Day Peak Generation |  | 8774.6 | 12:00
| Evening Peak Generation |  | 10630 | 21:00
| HVDC Max Flow |  | 788 | 22:00
| HVDC EvPeak Flow |  | 783 | 21:00
| Load factor L.F |  | 86.02%

## P1
POWER GRID COMPANY OF BANGLADESH LTD.
|  |  | NATIONAL LOAD DESPATCH CENTER |  |  |  |  | QF-LDC-08
|  |  | DAILY REPORT |  |  |  |  | Page -1
[6 empty] | Reporting Date : | 2018-09-12
Till now the maximum generation is : - |  |  | 11387 | 22:00 | Hrs on | 2018-07-18
The Summary of Yesterday's |  | 2018-09-11 | Generation & Demand |  | Today's Actual Min Gen. & Probable Gen. & Demand
Day Peak Generation : |  | 8774.6 | MW Hour : | 12:00 | Min. Gen. at | 7:00 | 7548.1 | MW
Evening Peak Generation : |  | 10630 | MW Hour : | 21:00 | Available Max Generation : |  | 12362 | MW
E.P. Demand (at gen end) : |  | 10630 | MW Hour : | 21:00 | Max Demand (Evening) : |  | 11300 | MW
Maximum Generation : |  | 10630 | MW Hour : | 21:00 | Reserve(Generation end) |  | 1062 | MW
Total Gen. (MKWH) : |  | 219.4472 | System Load Factor : | 86.02% | Load Shed : |  | 0 | MW
EXPORT / IMPORT THROUGH EAST-WEST INTERCONNECTOR
Export from East grid to West grid :- Maximum |  |  | -490 | MW at | 5:00 | Energy |  | MKWHR.
Import from West grid to East grid :- Maximum |  |  | - | MW at | - | Energy | - | MKWHR.
| Water Level of Kaptai Lake at 6:00 A M on |  | 2018-09-12
Actual : | 104.31 | Ft.(MSL) , | Rule curve : | 101.53 | Ft.( MSL )
Gas Consumed : | Total = | 1194.07 | MMCFD. | Oil Consumed (PDB) :
[6 empty] | HSD : |  | Liter
[6 empty] | FO : |  | Liter
Cost of the Consumed Fuel (PDB+Pvt) : |  | Gas : | 106341695.036
|  | Coal : | 0 | Oil : | 425700262.8 | Total : | 532041957.836
Load Shedding & Other Information
Area | Yesterday |  |  |  | Today
|  |  | Estimated Demand (S/S end) |  | Estimated Shedding (S/S end) |  | Rates of Shedding
| MW |  | MW |  |  | MW | (On Estimated Demand)
Dhaka | 0 | 0:00 | 4027.1438 |  |  | 0 | 0%
Chittagong Area | 0 | 0:00 | 1370.026 |  |  | 0 | 0%
Khulna Area | 0 | 0:00 | 1227.6002 |  |  | 0 | 0%
Rajshahi Area | 0 | 0:00 | 1109.2767 |  |  | 0 | 0%
Comilla Area | 0 | 0:00 | 1002.4172 |  |  | 0 | 0%
Mymensingh Area | 0 | 0:00 | 808.9167 |  |  | 0 | 0%
Sylhet Area | 0 | 0:00 | 451.5675 |  |  | 0 | 0%
Barisal Area | 0 | 0:00 | 208.2547 |  |  | 0 | 0%
Rangpur Area | 0 | 0:00 | 623.8802 |  |  | 0 | 0%
Total | 0 |  | 10829.0831 |  |  | 0
Information of the Generating Units under shut down.
| Planned Shut- Down |  |  | Forced Shut- Down
1) Barapukuria ST: Unit-1,2,3
| Nil |  |  | 2) Khulna ST 110 MW
3) Ghorasal Unit-4,
4) Baghabari 100 MW
5) Tongi GT
6) Chittagong Unit-1
7) Baghabari-71 MW
8) Ashuganj Unit-3
9) Haripur GT-1
Additional Information of Machines, lines, Interruption / Forced Load shed etc.
|  | Description |  | Comments on Power Interruption
a) Amnura-Chapainawabganj 132 kV was under shut down from 09:02 to 11:07 for red hot maintenance.
b) Noapara 132/33 kV T2 transformer was under shut down from 07:05 to 08:49 for corrective maintenance
c) Jamalpur 132/33 kV T-2 transformer was under shut down from 08:03 to 08:23 for maintenance work.
d) Noapara 132/33 kV T4 transformer was under shut down from 09:06 to 10:23 for red hot maintenance. |  |  |  | About 26 MW Power interruption occurred under Noapara S/S
area from 09:06 to 10:23.
e) Meghnaghat 450 MW tripped at 16:48 due to lightning arrester burst of Unit transformer of STG.
f) Meghnaghat-APR 230 kV Ckt tripped 16:50 from both sides showing instantaneous earth fault relay at APR |  |  |  | No power interruption is occurred for this tripping.
end only and was switched on at 16:59.
g) Ghorashal Unit-3 tripped at 16:51 showing without any relay and is still under maintenance.
h) Fenchuganj 132/33 kV T-1 transformer tripped at 16:00 showing back-up protection relay and was |  |  |  | About 13 MW Power interruption occurred under Fenchuganj S/S
switched on at 16:27. |  |  |  | area from 16:00 to 16:27.
i) Khagrachari 132/33 kV T1 transformer was under shut down from 14:07 to 15:00 for corrective maintenance. |  |  |  | About 12 MW Power interruption occurred under Khagrachhari S/S
j) Khagrachari 132/33 kV T2 transformer was under shut down from 14:01 to 15:10 for corrective maintenance. |  |  |  | area from 14:07 to 15:00.
k) Noapara-Bogra 132 kV Ckt-1 was shut down at 07:20 (12/09/2018) for development work.
l) Gallamari-Khulna (S) 132 kV Ckt was shut down at 06:24 (12/09/2018) for development work.
m) Kabirpur 132/33 kV T3 transformer was shut down at 06:30 (12/09/2018) for corrective maintenance.
n) Satkhira 132/33 kV T1 & T2 transformers tripped at 05:15 (12/09/2018) from both ends showing
O/C relay and were switched on at 06:15 (12/09/2018).
o) Haripur 230/132 kV T2 transformer tripped at 07:28 (12/09/2018) showing differential relay.
Sub Divisional Engineer |  |  | Executive Engineer |  | Superintendent Engineer
Network Operation Division |  |  | Network Operation Division |  |  | Load Dispatch Circle
Page 1 of 7

## P2
EVENING PEAK GENERATION AND DAY LONG ENERGY DATA OF POWER STATIONS
| Date : | 2018-09-11 | [5 empty] | Page -2
Sl. |  |  |  |  | Present | Peak | Energy
No. | Name of the Power Stations |  | Producer | Installed Capacity | Capacity | Hour | Generated | Remarks
Generation
|  |  |  | Unit No. X Capacity | MW | MW | MW
1 | Ghorasal ST: Unit-1,2 |  | PDB | 2*55 | 85 | 74 | 1681000
| Ghorasal ST: Unit-3 |  | PDB | 1*210 | 170 | 0 | 1905750 | tripped at 16:51.
| Ghorasal ST: Unit-4 |  | PDB | 1*210 | 180 | 0 | 0 | Under maint.
| Ghorasal ST: Unit-5 |  | PDB | 1*210 | 190 | 170 | 2787750
2 | Ghorasal ST: Unit-7 |  | PDB | 1*243+1*122 | 365 | 0 | 0 | under maint.
3 | Ghorashal 78MW (MAX) |  | QRPP | 2*40 | 78 | 69 | 1560160
4 | Ghorashal (Regent) |  | IPP | 34*3.35 | 108 | 90 | 2070000 | Engine problem
5 | Haripur GT: Unit-1, 2 |  | SBU, PDB | 2*32 | 40 | 0 | 0 | Gas shortage
6 | Haripur 412 MW CCPP |  | EGCB | 1*273+1*139 | 412 | 420 | 9637890 | Gas shortage
7 | Haripur NEPC 110MW |  | IPP | 8*15 | 110 | 110 | 601900
8 | Haripur Power CCPP 360MW |  | IPP | 1*235+1*125 | 360 | 354 | 8065000
9 | Meghnaghat CCPP 450MW |  | IPP | 2*150+1*150 | 450 | 0 | 6577626 | tripped at 16:48.
10 | Meghnaghat (IEL) |  | QRPP | 12*8.9 | 100 | 100 | 936000
11 | Meghnaghat CCPP(Summit) |  | IPP | 2*110+1*110 | 305 | 0 | 0 | Reserve
12 | Madanganj 102MW |  | QRPP | 6*17 | 100 | 65 | 890184 | Engine problem
13 | Madanganj-55 MW |  | (IPP) | 3*17.08+1*11.3 | 55 | 55 | 714508
14 | Keraniganj (Powerpac) 100MW |  | QRPP | 8*13.45 | 100 | 100 | 1107022
15 | Narshingdi (Doreen) |  | SIPP, REB | 8*2.90 | 22 | 22 | 289368
16 | Siddhirgonj ST 210MW |  | PDB | 1*210 | 115 | 0 | 0 | Gas shortage
17 | Siddhirgonj GT Unit-1& 2 |  | EGCB | 2*105 | 210 | 0 | 0 | Gas shortage
18 | Siddhirganj (Desh) |  | QRPP | 96*1.2 | 100 | 100 | 393600
19 | Siddhirganj (Dutch Bangla) |  | QRPP | 12*8.9 | 100 | 85 | 840960 | Engine problem
20 | Siddhirganj CCPP-335 MW |  | EGCB | 1*217 | 217 | 216 | 4726290
21 | Pagla (DPA ) |  | QRPP | 100*0.5 | 50 | 10 | 209300 | Low demand
22 | Gagnagar (Orion) |  | IPP | 12*8.924 | 102 | 102 | 894096
23 | Katpotti 51 MW |  | IPP | 7*7.9 | 51 | 40 | 768768 | Engine problem
24 | Banco Energy 54MW |  | IPP | 3*18 | 54 | 54 | 937800
25 | Kodda 149 MW |  | BPDB-RPCL | 9*17.06 | 149 | 149 | 1559520
26 | Northern 55 MW |  | IPP | 3*19.3 | 55 | 55 | 905359
27 | Southern 55MW |  | IPP | 3*19.3 | 55 | 55 | 1074000
28 | Bosila 108MW |  | IPP | 12*8.775+1*3.5 | 108 | 69 | 1212480 | Engine problem
29 | Summit Power,(Madhabdi+Ashulia) |  | SIPP,REB | 3*3.67+4*8.73 | 80 | 57 | 1240280 | Engine problem
30 | Summit Maona |  | SIPP,REB | 4*8.73 | 33 | 33 | 685156
31 | Summit Rupganj |  | SIPP,REB | 4*8.73 | 33 | 33 | 794700
32 | Gazipur (RPCL) |  | IPP | 6*8.9 | 52 | 41 | 799320 | Engine problem
33 | Tongi GT |  | PDB | 1* 105 | 105 | 0 | 0 | Under maint.
34 | Summit Gazipur |  | IPP | 18*17.076 | 300 | 265 | 4538940 | Machine problem
| APR Energy , Keranigonj |  | IPP | 236*1.4 | 300 | 132 | 568786 | Low demand
35 | Bramhangoan 100 MW (Aggreko) |  | IPP | 100 | 100 | 10 | 62783 | Low demand
36 | Aggreko Aurahati 100MW |  | IPP | 0.85*23+0.95*91 | 100 | 10 | 84527 | Low demand
| Summit Gazipur-1 150MW |  | IPP | 149 MW | 149 | 94 | 1995840 | Engine problem
| Dhaka area Total |  |  |  | 5848 | 3239 | 63116663
37 | Chittagong ST-1 (Raozan) |  | PDB | 1*210 | 180 | 0 | 0 | Gas shortage
| Chittgong ST-2 (Raozan) |  | PDB | 1*210 | 180 | 130 | 2500000 | Gas shortage
38 | Raozan 25 MW (RPCL) |  | IPP | 3*8.9 | 25 | 8 | 244620 | Engine problem
39 | Patenga 50MW |  | IPP | 8*6.98 | 50 | 39 | 918720
40 | Kaptai Hydro: Unit-1,2,3,4, 5 |  | PDB | 2*40+3*50 | 230 | 115 | 2633881 | unit # 05 under maint.
41 | Sikalbaha ST 60MW |  | PDB | 1*60 | 40 | 0 | 0 | Under maint.
42 | Sikalbaha 225MW |  | PDB | 1*150+1*175 | 225 | 191 | 4251238 | FGMO
43 | Sikalbaha Peaking GT |  | PDB | 1*150 | 150 | 120 | 1973749
44 | Sikalbaha (Energis) |  | RPP | 4*12.5+2*11.9+1*3+1*1.5 | 51 | 40 | 1029600
45 | Hathazari peaking |  | PDB | 11*8.9 | 98 | 74 | 535344
46 | Dohazari Peaking |  | PDB | 6*17 | 102 | 47 | 677619
47 | Juldah (Acorn) |  | QRPP | 8*13.45 | 100 | 80 | 1760040 | Engine problem
48 | Barabkunda (Regent) |  | SIPP, PDB | 8*2.90 | 22 | 19 | 460416
* | Malancha, Ctg. EPZ (United) |  |  | 5*8.73+3*9.34 | 0 | 30 | 413760
49 | Chittagong ECPV 108 MW |  | IPP | 16*7 | 108 | 93 | 1683840 | Engine problem
| Chittagong area Total |  |  |  | 1561 | 986 | 19082827
50 | Ashuganj ST: Unit- 3 |  | APSCL | 1*150 | 135 | 0 | 0 | Gas shortage
| Ashuganj ST: Unit- 4 |  | APSCL | 1*150 | 129 | 90 | 2157110 | Gas shortage
| Ashuganj ST: Unit- 5 |  | APSCL | 1*150 | 134 | 100 | 2394702 | Gas shortage
51 | Ashuganj CCPP 225 MW |  | APSCL | 1*142+1*75 | 221 | 202 | 4831000
52 | Ashuganj CCPP(North) |  | APSCL | 1*360 | 360 | 360 | 8980000
53 | Ashuganj CCPP(South) |  | APSCL | 1*360 | 360 | 279 | 6635500 | FGMO
54 | Ashuganj Engines TSK |  | APSCL | 14*3.968 | 45 | 20 | 712584 | Gas shortage
55 | Ashuganj (Precision) 55MW |  | RPP | 15*4 | 55 | 5 | 149760 | Gas shortage
56 | Ashuganj (United) 53MW |  | QRPP | 14*4 | 53 | 5 | 120000 | Gas shortage
57 | Ashuganj 195MW Modular |  | IPP | 20*9.73+1*16 | 195 | 68 | 1672727 | Gas shortage
58 | Ashuganj (Midland) 51MW |  | IPP | 6*9.34 | 51 | 0 | 0 | Development work
59 | B.Baria (Aggreko) 85MW |  | QRPP | 86*1.10 | 85 | 85 | 890184
60 | Daudkandi Peaking 52MW |  | PDB | 6*8.92 | 52 | 50 | 344368
61 | Chandpur CCPP |  | PDB | 1*106+1*57 | 163 | 155 | 3621740
62 | Feni (Doreen) 22MW |  | SIPP, PDB | 8*2.90 | 22 | 22 | 493416
63 | Feni, Mohipal (Doreen) |  | SIPP, REB | 4*2.90 | 11 | 11 | 236520
** | Tripura |  | Imported power | 0 | 160 | 164 | 3248640
64 | Jangalia (Summit) 33MW |  | SIPP, PDB | 4*8.73 | 33 | 33 | 831100
65 | Lakdhanvi 52 MW |  | IPP | 6*8.92 | 52 | 8 | 111437 | Line over load
66 | Summit Comilla 25MW |  | SIPP, PDB | 3*3.67+2*6.97 | 25 | 22 | 483180
67 | Daudkandi bangla trak |  | IPP | 154*1.4 | 200 | 20 | 257280 | Low demand
| Comilla Area Total |  |  |  | 2541 | 1699 | 38171248
68 | Mymensingh RPCL 210MW |  | IPP | 4*35+1*70 | 202 | 31 | 1450840 | Gas shortage
69 | Tangail (Doreen) 22MW |  | SIPP, PDB | 8*2.90 | 22 | 20 | 456984
70 | Jamalpur 95MW |  | IPP | 12*8.924 | 95 | 89 | 801600 | Engine problem
71 | Sarishabari (Solar) |  | IPP | 1*3 | 3 | 0 | 5000
72 | United Mymensingh PPL |  | IPP | 200 | 200 | 180 | 3715200 | Engine problem
| Mymensingh Area Total |  |  |  | 522 | 320 | 6429624
73 | Fenchugonj CCPP-1 |  | PDB | 2*32+1*33 | 70 | 58 | 1361000
74 | Fenchugonj CCPP-2 |  | PDB | 2*35+1*35 | 90 | 60 | 1380000
75 | Kushiara 163 MW CCPP GT |  | IPP | 1*109+1*54 | 163 | 100 | 3296380 | frequency control.
76 | Shajibazar 330 MW |  | PDB | 3*110 | 330 | 316 | 7230687 | FGMO.
77 | Fenchugonj (Barakatullah) 51MW |  | RPP | 19*2.90 | 51 | 47 | 957600
78 | Fenchuganj (EPL) 44MW |  | RPP | 12*3.3+5*2 | 44 | 50 | 1059000
79 | Hobiganj 11MW |  | SIPP, REB | 4*2.90 | 11 | 11 | 257856
80 | Shahjibazar GT: Unit- 8, 9 |  | PDB | 2*35 | 66 | 67 | 1485000
81 | Shahjibazar 86MW |  | RPP | 32*2.90 | 86 | 84 | 1812480
82 | Shahjibazar (EPL) 50MW |  | RPP | 27*2.0 | 50 | 47 | 978840
83 | Sylhet GT 150 MW |  | PDB | 1*142 | 142 | 107 | 2399700 | frequency control.
84 | Sylhet GT 20 MW |  | PDB | 1*20 | 20 | 19 | 460000
85 | Sylhet (EPL) 50MW |  | RPP | 27*2 | 50 | 45 | 1074800
86 | Shahjahanulla 25 MW |  | SIPP, REB | 3*9.34 | 25 | 12 | 280800
87 | Summit Bibiana- 2 |  | IPP | 1*222+1*119 | 341 | 310 | 7484000 | FGMO
88 | Sylhet (Desh) 10MW |  | RPP | 6*1.95 | 10 | 9 | 216000
| Sylhet Area Total |  |  |  | 1549 | 1342 | 31734143
89 | Bheramara GT-1,2,3 |  | PDB | 3*20 | 46 | 0 | 0 | Reserve
| Bheramara (HVDC ) |  | Imported power | 2*500 | 1000 | 783 | 18601454
90 | Khulna (KPCL-1 & 3) |  | IPP | 19*6.5 | 110 | 94 | 1043040 | Engine problem
91 | Khulna (KPCL-2) |  | QRPP | 7*17 | 115 | 83 | 1328640 | Engine problem
92 | Faridpur Peaking |  | PDB | 8*6.89 | 54 | 42 | 327360
93 | Khulna CCPP 225MW |  | NWPGCL | 1*150+1*75 | 230 | 246 | 3960960
94 | Gopalganj Peaking |  | PDB | 16*6.98 | 109 | 65 | 509312
95 | Bheramara 360 MW |  | NWPGCL | 1*278+1*132 | 410 | 416 | 9462816
96 | Noapara (KZA) 40MW |  | QRPP | 5*8.5 | 40 | 40 | 609375
97 | Khulna (Aggreko) 55MW |  | QRPP | 71*0.85 | 0 | 0 | 0 | Contract Expired
98 | Bangla Trak Noapara |  | IPP | 70*1.4 | 100 | 94 | 584640
| Khulna Area Total |  |  |  | 2214 | 1863 | 36427597
99 | Summit Barisal 110 MW |  | IPP | 7*17.076 | 110 | 110 | 2124480
100 | Barisal GT: Unit-1, 2 |  | PDB | 2*20 | 30 | 0 | 59429 | Reserve
101 | Bhola (Venture) 33MW |  | RPP | 1*34.50 | 33 | 35 | 622821
102 | Bhola CCPP 194MW |  | PDB | 2*63+1*68 | 194 | 120 | 2831000
103 | Bhola Aggreko 95MW |  | QRPP | 96*1.10 | 95 | 97 | 2301665
| Barisal Area Total |  |  |  | 462 | 362 | 7939395
104 | Baghabari GT 71MW |  | PDB | 1*71 | 71 | 0 | 0 | Gas shortage
| Baghabari GT 100MW |  | PDB | 1*100 | 100 | 0 | 0 | Under maint.
105 | Baghabari Peaking 50MW |  | PDB | 6*8.9 | 52 | 50 | 355384
106 | Bera Peaking |  | PDB | 9*8.29 | 71 | 0 | 135868 | Engine problem
107 | Amnura 50MW |  | QRPP | 7*7.79 | 50 | 40 | 950300 | Engine problem
108 | Katakhali (Northern) |  | QRPP | 6*8.9 | 50 | 43 | 1044784
109 | Katakhali Peaking |  | PDB | 6*8.7 | 50 | 38 | 318955
110 | Sirajgonj Unit-1 225MW |  | NWPGCL | 1*150+1*75 | 210 | 190 | 5184863 | FGMO
111 | Sirajgonj Unit-2 225MW |  | NWPGCL | 1*150+1*75 | 220 | 187 | 5112963 | FGMO
| Sirajgonj Unit-3 225MW |  | NWPGCL | 1*150+1*75 | 141 | 0 | 0 | On test
| Sirajgonj Unit-4 414 MW(Gas) |  | SNWPGCL | 1*272+1*132 MW | 0 | 0 | 0
112 | Santahar Peaking |  | PDB | 6*8.7 | 50 | 40 | 451379
113 | Bogra (GBB) |  | RPP | 6*4 | 22 | 22 | 491040
114 | Bogra (EPL) |  | RPP | 5*3.3+5*2 | 10 | 10 | 241776 | Engine problem
115 | Ullapara (Summit) |  | SIPP, REB | 4*2.90 | 11 | 11 | 187758
116 | Rajlanka 52 MW |  | IPP | 6*8.92 | 52 | 52 | 1021440
117 | Chapainawabganj-100 MW |  | PDB | 12*8.924 | 104 | 102 | 778145
| Rajshahi Area Total |  |  |  | 1264 | 785 | 16274655
118 | Barapukuria Unit-1 |  | PDB | 1*125 | 85 | 0 | 0 | Under overhauling
| Barapukuria Unit-2 |  | PDB | 1*125 | 85 | 0 | 0 | Coal shortage
119 | Barapukuria Unit-3 |  | PDB | 1*275 | 274 | 0 | 0 | Coal shortage
120 | Rangpur GT |  | PDB | 1*20 | 20 | 17 | 119000
121 | Saidpur GT |  | PDB | 1*20 | 20 | 17 | 152000
| Rangpur Area Total |  |  |  | 484 | 34 | 271000
| Total |  |  |  | 16445 | 10630 | 219447152
| Eastern Grid Total |  |  |  | 12021 | 7586 | 158534505
| Western Grid Total |  |  |  | 4424 | 3044 | 60912647
| National Grid Total |  |  |  | 16445 | 10630 | 219447152
*Data collected from respective power station over telephone.
Executive Engineer
Network Operation Division

## P3
MAXIMUM LOAD SERVED BY DIFFERENT GRID SUB-STATIONS
Date: | 2018-09-11 | [5 empty] | QF-LDC-09
(a) ENTIRE EASTERN GRID : |  |  | 7000 | MW | (b) ENTIRE WESTERN GRID : |  |  | 3178 | MW
i) Dhaka area |  |  | 3853 | MW | i) Khulna area |  |  | 1293 | MW
ii) Chittagong area |  |  | 996 | MW | ii) Rajshahi area |  |  | 1080 | MW
iii) Comilla area |  |  | 973 | MW | iii) Barisal area |  |  | 270 | MW
iv) Mymensingh area |  |  | 761 | MW | iv) Rangpur area |  |  | 535 | MW
v) Sylhet area |  |  | 417 | MW
| SYSTEM TOTAL DEMAND ( a + b ) = |  |  | 10178 | MW
MAXIMUM LOAD SERVED BY DIFFERENT SUB-STATIONS
Sub-station | Load (MW) | Hour | Sub-station | Load (MW) | Hour | Sub-station | Load (MW) | Hour
Siddhirganj | 136 | 1500 | Netrokona | 78 | 1930 | Central s/s | 75 | 1930
Munsiganj | 108 | 2000 | Jamalpur | 124 | 1930 | Noapara | 80 | 2200
Sonargaon | 46 | 100 | Sherpur | 86 | 100 | Jessore | 140 | 1930
Shyampur | 165 | 1400 | Srimongal | 40 | 1930 | Jhenida | 97 | 2000
Bhulta | 189 | 1200 | Shahjibazar | 99 | 2100 | Bottail | 124 | 2000
Madanganj | 51 | 100 | Fenchuganj | 40 | 2200 | G.K Project | 54 | 1930
Shitalakhya | 114 | 1200 | Kulawara | 37 | 2200 | Faridpur | 144 | 2000
Rahim steel | 7 | 1700 | Sylhet | 126 | 1830 | Madaripur | 141 | 2100
Matuail | 100 | 1000 | Chatak | 23 | 1830 | Gopalganj | 77 | 1930
Ghorasal | 80 | 1900 | Sunamganj | 28 | 1900 | Bagerhat | 68 | 2100
Narsingdi | 123 | 2100 | Biani Bazar | 36 | 1900 | Mongla | 40 | 1000
Haripur (SBU) | 96 | 2100 | Comilla (S) | 164 | 2100 | Satkhira | 94 | 2000
Ullon | 90 | 1830 | Comilla(N) | 97 | 1830 | Gallamari | 48 | 1900
Hasnabad | 190 | 1900 | Chandpur | 118 | 2100 | Magura | 117 | 2000
Magbazar | 134 | 1400 | Feni | 123 | 2000 | Chuadanga | 113 | 2100
Maniknagar | 102 | 1300 | Chowmuhani | 182 | 1930 | Barisal | 120 | 2000
Bangabhaban | 42 | 1300 | Ashuganj | 55 | 2300 | Patuakhali | 87 | 2000
Narinda | 78 | 1200 | Daudkandi | 111 | 2100 | Bhandaria | 48 | 2000
Dhanmondi | 135 | 1300 | B.Baria | 113 | 1930 | Ishurdi | 54 | 1900
Lalbag | 91 | 1830 | Ramganj | 35 | 2100 | Ruppur Paromanobik | 2 | 100
Madartek | 49 | 2100 | Madunaghat | 57 | 1900 | Natore | 114 | 2000
Mirpur | 107 | 1830 | Hathazari | 86 | 2100 | Bogra | 232 | 1900
Kalyanpur | 123 | 1830 | Khulshi | 196 | 1100 | Noagaon | 98 | 1900
Gulshan | 146 | 1200 | Halishahar | 125 | 1400 | Rajshahi | 145 | 2000
Uttara | 99 | 1300 | Baraulia | 131 | 200 | C.Nawabganj | 67 | 1930
Uttara(New) | 7 | 1200 | Sikalbaha | 36 | 1830 | Amnura | 38 | 1930
Kamrangirchar | 90 | 1800 | Dohazari | 88 | 2100 | Pabna | 108 | 1830
Savar | 125 | 1830 | Cox'sbazar | 73 | 1900 | Shahjadpur | 79 | 1900
Bhasantec | 164 | 1830 | Chandraghona | 32 | 1900 | Serajganj | 93 | 1900
Agargaon | 49 | 1500 | Kaptai | 4.2 | 1830 | Niyamatpur | 52 | 1930
Satmosjid | 93 | 1830 | A. Khaer Stl. | 7 | 700 | Joypurhat | 39 | 100
Tongi | 139 | 1800 | Bakulia | 101 | 1100 | Rangpur | 109 | 1830
Kabirpur | 190 | 1200 | Julda | 19 | 1000 | Lalmonirhat | 67 | 100
Basundhara | 126 | 1830 | TK chemical | 2.4 | 800 | Saidpur | 97 | 1830
Manikganj | 94 | 1900 | Modern Steel | 15 | 700 | Purbasadipur | 71 | 1830
Joydevpur | 206 | 1300 | Shahmirpur | 30 | 100 | Thakurgaon | 57 | 1830
New Tongi | 103 | 1400 | Khagrachhari | 19 | 2100 | Palashbari | 93 | 100
Korda | 269 | 1830 | Matarbari | 25 | 1930 | Barapukuria | 44 | 1830
Dhamrai | 45 | 2000 | Baroiar Hat | 9 | 1830 | Panchagar
Tangail | 160 | 1900 | Abul Khair 230 | 9 | 1500
Mymensing | 232 | 2000 | BSRM | 113 | 200
Kishorganj | 100 | 1930 | Goalpara | 36 | 2200
Sub Divisional Engineer |  |  | Executive Engineer |  |  | Superintendent Engineer
Network Operation Division |  |  | Network Operation Division |  |  | Load Despatch Circle
(1) Honbl. State Minister |  |  | (8) Executive Director (O & M) PGCB. |  |  | (18) C.E. Transmission (1 & 2) PGCB.
Ministry of Power,Energy & Mineral |  |  | (9) Member,Generation,PDB. |  |  | (19) S.E. System Protection,PGCB.
Resources, GOB. |  |  | (10) Member,Distribution,PDB. |  |  | (20) Director,Public Relation,PDB.
(2) Secy (Power Divn.)Ministry of |  |  | (11) Member,Transmission & |  |  | (21) Director Program, PDB.
Power,Energy & Mineral Resources. |  |  | System Operation,PDB. |  |  | (22) S.E. Consumer Affairs,PDB.
(3) Director General,Power cell |  |  | (12) Member,P&D,PDB. |  |  | (23) Director,Project Planning,PDB.
(4) Chairman,BERC |  |  | (13) C.E (P & D), PGCB. |  |  | (24) Director,System Planning,PDB.
(5) Chairman, BPDB. |  |  | (14) G.M. Commercial Operation |  |  | (25) Executive Eng.IMD.
(6) Managing Director, PGCB. |  |  | (15) C.E. Generation,PDB. |  |  | (26) Executive Eng. EMD.

## Voltage
MAXIMUM & MINIMUM VOLTAGES OF DIFFERENT GRID SUB-STATIONS:
Date: | 2018-09-11
Sub-Station | Maxm | Hour | Minm | Hour | Sub-Station | Maxm | Hour | Minm | Hour
| Voltage |  | Voltage |  |  | Voltage |  | Voltage
400 KV | KV |  | KV |  |  | KV |  | KV
Bibiyana | 395 | 6:00 | 384 | 18:00 | Kaliakoir | 373 | 6:00 | 361 | 12:00
Bheramara | 399 | 7:00 | 391 | 20:00 | Bhulta | 382 | 6:00 | 369 | 12:00
Ashuganj(N) | 389 | 6:00 | 377 | 12:00
230 KV | KV |  | KV |  | 230 KV | KV |  | KV
Ghorasal | 230 | 1:00 | 230 | 1:00 | Hathazari | 220 | 14:00 | 213 | 12:00
Ishurdi | 236 | 17:00 | 222 | 1:00 | Megnaghat | 224 | 1:00 | 218 | 11:00
Ashuganj | 235 | 8:00 | 230 | 10:00 | Fenchuganj | 236 | 16:00 | 232 | 2:00
Serajganj | 225 | 18:00 | 210 | 1:00 | Siddhirganj | 224 | 6:00 | 215 | 12:00
Baghabari | 226 | 14:00 | 212 | 2:00 | Maniknagar | 221 | 4:00 | 213 | 15:00
Barapukuria | 230 | 15:00 | 206 | 1:00 | Old Airport | 222 | 6:00 | 212 | 10:00
Bogra | 220 | 16:00 | 193 | 2:00 | Barisal | 228 | 8:00 | 215 | 22:00
Khulna South | 234 | 11:00 | 221 | 3:00 | AKSML | 217 | 14:00 | 209 | 12:00
Rampura | 221 | 1:00 | 215 | 12:00 | BSRM | 220 | 7:00 | 214 | 2:00
Haripur | 221 | 1:00 | 214 | 12:00 | Bibiyana | 235 | 6:00 | 229 | 12:00
Hasnabad | 221 | 19:00 | 213 | 12:00 | Bhulta | 223 | 5:00 | 214 | 12:00
Aminbazar | 223 | 3:00 | 214 | 12:00 | Ashuganj (S) | 232 | 5:00 | 227 | 12:00
Tongi | 222 | 6:00 | 212 | 11:00 | Kaliakoir | 225 | 4:00 | 217 | 12:00
Comilla (N) | 230 | 8:00 | 224 | 12:00
132 kV | KV |  | KV |  | 132 kV | KV |  | KV
Siddhirganj | 134 | 1830 | 127 | 1100 | Ramganj | 123 | 800 | 115 | 2300
Munsiganj | 137 | 1800 | 127 | 1600 | Madanhat | 130 | 100 | 127 | 1800
Megnaghat | 132 | 2100 | 126 | 1600 | Hathazari | 130 | 100 | 127 | 500
Shyampur | 129 | 400 | 121 | 1200 | Khulshi | 126 | 100 | 124 | 1000
Bhulta | 130 | 100 | 125 | 1200 | Halishahar | 130 | 100 | 126 | 900
Madanganj | 135 | 1930 | 124 | 1200 | Baraulia | 128 | 300 | 124 | 1000
Shitalakhya | 136 | 1830 | 122 | 1700 | Sikalbaha | 129 | 100 | 126 | 1000
Rahim steal | 133 | 1900 | 127 | 1100 | Dohazari | 126 | 100 | 125 | 1000
Matuail | 133 | 1830 | 126 | 1100 | Cox'sbazar | 124 | 1300 | 115 | 1900
Ghorasal | 135 | 100 | 132 | 1000 | Chandraghona | 130 | 400 | 127 | 1000
Narsinghdi | 130 | 1830 | 120 | 1100 | Kaptai | 130 | 100 | 128 | 900
Haripur (SBU) | 132 | 1830 | 130 | 200 | A. Khaer Stl. | 128 | 100 | 125 | 1000
Ullon | 131 | 600 | 125 | 1200 | Bakulia | 127 | 100 | 124 | 1000
Hasnabad | 130 | 600 | 125 | 1200 | Julda | 128 | 100 | 125 | 1000
Magbazar | 134 | 600 | 123 | 1200 | TK Chemical | 129 | 300 | 127 | 1000
Maniknagar | 130 | 600 | 125 | 1200 | Modern Steel | 127 | 100 | 122 | 1800
Bangabhaban | 130 | 600 | 125 | 1200 | Shahmirpur | 128 | 100 | 125 | 1000
Narinda | 130 | 600 | 125 | 1200 | Khagrachhari | 129 | 100 | 0 | 1500
Dhanmondi | 130 | 600 | 125 | 1200 | Matarbari | 125 | 600 | 118 | 1900
Lalbag | 130 | 600 | 120 | 1200 | Baroiar Hat | 120 | 800 | 120 | 1900
Madartek | 133 | 700 | 125 | 1200 | Goalpara | 137 | 100 | 132 | 1000
Mirpur | 135 | 600 | 127 | 1200 | Central s/s | 137 | 1800 | 132 | 1000
Kalyanpur | 136 | 300 | 125 | 1700 | Noapara | 136 | 2300 | 128 | 1000
Gulshan | 132 | 600 | 124 | 1200 | Jessore | 130 | 1700 | 123 | 1000
Uttara | 129 | 400 | 121 | 1200 | Jhenida | 131 | 1700 | 119 | 2100
Uttara(New) | 131 | 500 | 121 | 1700 | Bottail | 135 | 700 | 128 | 1900
Kamrangirchar | 132 | 2100 | 119 | 1700 | G.K.Project | 142 | 600 | 135 | 1900
Savar | 130 | 600 | 121 | 1700 | Faridpur | 131 | 600 | 123 | 1830
Bhasantec | 130 | 600 | 120 | 1700 | Madaripur | 133 | 600 | 124 | 1830
Agargaon | 130 | 500 | 122 | 1700 | Gopalganj | 132 | 1100 | 124 | 1900
Satmosjid | 131 | 2100 | 123 | 1200 | Bagerhat | 135 | 600 | 130 | 1000
Tongi | 132 | 500 | 125 | 1000 | Mongla | 132 | 2300 | 125 | 1000
Kabirpur | 133 | 800 | 126 | 1900 | Satkhira | 134 | 1500 | 129 | 1930
Basundhara | 130 | 400 | 123 | 1000 | Gallamari | 136 | 100 | 132 | 1000
Manikganj | 134 | 600 | 126 | 1000 | Magura | 131 | 1500 | 117 | 2000
Joydevpur | 140 | 2000 | 133 | 900 | Chuadanga | 128 | 1700 | 113 | 2000
New Tongi | 133 | 500 | 125 | 1000 | Barisal | 139 | 400 | 132 | 1830
Kodda | 135 | 2100 | 128 | 2200 | Patuakhali | 138 | 400 | 125 | 1830
Dhamrai | 133 | 1400 | 126 | 1900 | Bhandaria | 132 | 700 | 127 | 1400
Tangail | 135 | 800 | 122 | 1930 | Ishurdi | 140 | 600 | 130 | 2000
Mymensing | 134 | 1100 | 124 | 400 | Ruppur Paromanobik | 140 | 1700 | 134 | 1830
Kishorganj | 130 | 1500 | 120 | 2100 | Natore | 135 | 600 | 123 | 1900
Netrokona | 134 | 900 | 122 | 2000 | Bogra | 129 | 600 | 112 | 1900
Jamalpur | 136 | 900 | 122 | 400 | Noagaon | 125 | 400 | 103 | 1900
Sherpur | 134 | 800 | 117 | 200 | Rajshahi | 134 | 1800 | 122 | 1930
Srimongal | 137 | 800 | 135 | 1900 | C.Nawabganj | 130 | 600 | 121 | 1100
Shahjibazar | 137 | 1500 | 134 | 100 | Amnura | 135 | 1800 | 123 | 1900
Fenchuganj | 136 | 800 | 134 | 2000 | Pabna | 130 | 400 | 124 | 1900
Khulawara | 135 | 400 | 132 | 2000 | Shahjadpur | 138 | 500 | 130 | 1830
Sylhet | 134 | 400 | 132 | 2100 | Serajganj | 130 | 400 | 120 | 1900
Chatak | 135 | 600 | 132 | 1830 | Niyamatpur | 123 | 400 | 101 | 1900
Sunamganj | 134 | 600 | 130 | 1900 | Joypurhat | 125 | 400 | 104 | 1900
Biani Bazar | 135 | 600 | 131 | 2100 | Rangpur | 120 | 600 | 100 | 1900
Comilla(s) | 125 | 2200 | 122 | 1930 | Lalmonirhat | 118 | 600 | 94 | 1930
Comilla(n) | 135 | 800 | 133 | 2300 | Saidpur | 118 | 600 | 100 | 100
Chandpur | 127 | 700 | 120 | 2000 | Purbasadipur | 125 | 500 | 100 | 2000
Feni | 121 | 900 | 115 | 2300 | Thakurgaon | 118 | 1800 | 97 | 1830
Chowmuhani | 124 | 800 | 114 | 2200 | Palashbari | 122 | 600 | 100 | 1830
Ashuganj | 140 | 1500 | 135 | 100 | Barapukuria | 127 | 600 | 107 | 1900
Daudkandi | 137 | 1830 | 126 | 1100 | Panchagar | 117 | 600 | 96 | 1200
B.Baria | 137 | 1500 | 133 | 2000

## L-Curve
Date | 2018-09-11
.
TIME | E-W INT.(Export) | EAST GRID | WEST GRID | TOTAL |  |  | DAILY LOAD CURVE
0:00 | 120 | 7062 | 2994 | 10056 |  |  |  | QF-LDC-12
0:30 | 245 | 7086 | 3003 | 10089 | Date: | 2018-09-11
1:00 | 370 | 7110 | 3012 | 10122
1:30 | 385 | 6992.5 | 2925 | 9917.5
2:00 | 400 | 6875 | 2838 | 9713
2:30 | 410 | 6772 | 2739.5 | 9511.5 | [5 empty] | Gen. at Eve. Peak | 10630 | 10630 MW (21:00 )
3:00 | 420 | 6669 | 2641 | 9310 | [6 empty] | 21:00
3:30 | 445 | 6632.5 | 2579.5 | 9212 | [5 empty] | Gen. at Day Peak | 8774.6 | 8774.6 MW (12:00 )
4:00 | 470 | 6596 | 2518 | 9114 | [6 empty] | 12:00
4:30 | 480 | 6557 | 2439.5 | 8996.5 | [5 empty] | Highest Generation | 10630
5:00 | 490 | 6518 | 2361 | 8879 | [6 empty] | 21:00
5:30 | 445 | 6238.5 | 2306 | 8544.5
6:00 | 400 | 5959 | 2251 | 8210
6:30 | 365 | 5851.5 | 2188.5 | 8040
7:00 | 330 | 5744 | 2126 | 7870
7:30 | 315 | 5734.05 | 2117 | 7851.05
8:00 | 300 | 5724.1 | 2108 | 7832.1
8:30 | 170 | 5832.6 | 2120.5 | 7953.1
9:00 | 40 | 5941.1 | 2133 | 8074.1
9:30 | 30 | 6100.65 | 2153 | 8253.65
10:00 | 20 | 6260.2 | 2173 | 8433.2
10:30 | 20 | 6321.7 | 2199.5 | 8521.2
11:00 | 20 | 6383.2 | 2226 | 8609.2
11:30 | 30 | 6441.9 | 2250 | 8691.9
12:00 | 40 | 6500.6 | 2274 | 8774.6
12:30 | 50 | 6532.2 | 2285.5 | 8817.7
13:00 | 60 | 6563.8 | 2297 | 8860.8
13:30 | 60 | 6468.3 | 2266.5 | 8734.8
14:00 | 60 | 6372.8 | 2236 | 8608.8
14:30 | 40 | 6433.3 | 2202 | 8635.3
15:00 | 20 | 6493.8 | 2168 | 8661.8
15:30 | 10 | 6277.3 | 2183.5 | 8460.8
16:00 | 0 | 6060.8 | 2199 | 8259.8
16:30 | 25 | 5926.6 | 2231.5 | 8158.1
17:00 | 50 | 5792.4 | 2264 | 8056.4
17:30 | 115 | 6069.7 | 2397 | 8466.7
18:00 | 180 | 6347 | 2530 | 8877
18:30 | 300 | 6935 | 2761.5 | 9696.5
19:00 | 420 | 7523 | 2993 | 10516
19:30 | 420 | 7486 | 3019 | 10505
20:00 | 380 | 7550 | 3054 | 10604 |  |  |  | Executive Engineer
20:30 | 320 | 7568 | 3049 | 10617 |  |  |  | Network Operation Division
21:00 | 260 | 7586 | 3044 | 10630
21:30 | 280 | 7508.5 | 3046 | 10554.5
22:00 | 300 | 7431 | 3048 | 10479 |  |  |  |  | Page 6 of 7
22:30 | 210 | 7371.5 | 3044 | 10415.5
23:00 | 120 | 7312 | 3040 | 10352
23:30 | 120 | 7187 | 3017 | 10204
24:00 | 120 | 7062 | 2994 | 10056
10630 MW (21:00 )
8774.6 MW (12:00 )

## En-Curve
DAILY ENERGY CURVE
Date | 2018-09-11 |  | Energy | 219447152
[10 empty] | 2018-09-11 | [5 empty] | QF-LDC-11
TIME | GAS | HVDC | P.GEN(GAS). | P.GEN(OIL). | COAL | HYDRO | OIL | SHORTAGE | TRIPURA
0:00 | 4321 | 787 | 1547 | 2322 | 0 | 116 | 815 | 0 | 148
0:30 | 4360.5 | 786.5 | 1760 | 2082 | 0 | 115.5 | 836.5 | 0 | 148 | Date: | 2018-09-11
1:00 | 4400 | 786 | 1973 | 1842 | 0 | 115 | 858 | 0 | 148
1:30 | 4414 | 786 | 1981 | 1726.5 | 0 | 112.5 | 749.5 | 0 | 148 | [7 empty] | Total Energy | 219.4472 | Total Energy Gen 219.447 MKWHr Energy Not Served 0.000 MKWHr Energy Requirement 219.447 MKWHr
2:00 | 4428 | 786 | 1989 | 1611 | 0 | 110 | 641 | 0 | 148 | [7 empty] | Energy not Served | 0
2:30 | 4434 | 783 | 2005 | 1513 | 0 | 110 | 521.5 | 0 | 145 | [7 empty] | Energy Requirement | 219.4472
3:00 | 4440 | 780 | 2021 | 1415 | 0 | 110 | 402 | 0 | 142
3:30 | 4441.5 | 780 | 2031 | 1377.5 | 0 | 110 | 333 | 0 | 139 | [6 empty] | Shortage
4:00 | 4443 | 780 | 2041 | 1340 | 0 | 110 | 264 | 0 | 136
4:30 | 4468.5 | 780 | 2040 | 1235 | 0 | 110 | 227 | 0 | 136
5:00 | 4494 | 780 | 2039 | 1130 | 0 | 110 | 190 | 0 | 136
5:30 | 4358.5 | 780 | 1932 | 1065 | 0 | 110 | 171 | 0 | 128
6:00 | 4223 | 780 | 1825 | 1000 | 0 | 110 | 152 | 0 | 120
6:30 | 4208 | 780.5 | 1762 | 911.5 | 0 | 110 | 152 | 0 | 116 |  |  |  |  | Coal
7:00 | 4193 | 781 | 1699 | 823 | 0 | 110 | 152 | 0 | 112
7:30 | 4187.5 | 780.5 | 1702.5 | 798.5 | 0 | 110 | 160 | 0 | 112 |  |  |  | Oil |  |  |  | ,
8:00 | 4182 | 780 | 1706 | 774 | 0 | 110 | 168 | 0 | 112
8:30 | 4238 | 780 | 1744.5 | 789 | 0 | 110 | 175.5 | 0 | 116
9:00 | 4294 | 780 | 1783 | 804 | 0 | 110 | 183 | 0 | 120
9:30 | 4286.5 | 780 | 1871.5 | 901.5 | 0 | 110 | 183 | 0 | 121
10:00 | 4279 | 780 | 1960 | 999 | 0 | 110 | 183 | 0 | 122
10:30 | 4246 | 780 | 1950 | 1130 | 0 | 111 | 183 | 0 | 121
11:00 | 4213 | 780 | 1940 | 1261 | 0 | 112 | 183 | 0 | 120
11:30 | 4252.5 | 780.5 | 1935.5 | 1308.5 | 0 | 112 | 183.5 | 0 | 119
12:00 | 4292 | 781 | 1931 | 1356 | 0 | 112 | 184 | 0 | 118
12:30 | 4282 | 781.5 | 1925 | 1410.5 | 0 | 112 | 184 | 0 | 122
13:00 | 4272 | 782 | 1919 | 1465 | 0 | 112 | 184 | 0 | 126
13:30 | 4272 | 782 | 1919 | 1465 | 0 | 112 | 184 | 0 | 126
14:00 | 4272 | 782 | 1919 | 1465 | 0 | 112 | 184 | 0 | 126
14:30 | 4155 | 782 | 1871 | 1529 | 0 | 111 | 183.5 | 0 | 129
15:00 | 4038 | 782 | 1823 | 1593 | 0 | 110 | 183 | 0 | 132
15:30 | 4031 | 782.5 | 1839 | 1391 | 0 | 109.5 | 179 | 0 | 128
16:00 | 4024 | 783 | 1855 | 1189 | 0 | 109 | 175 | 0 | 124
16:30 | 4110 | 782.5 | 1694.5 | 1145.5 | 0 | 109 | 193 | 0 | 123
17:00 | 4196 | 782 | 1534 | 1102 | 0 | 109 | 211 | 0 | 122
17:30 | 4208 | 782.5 | 1510 | 1405 | 0 | 109.5 | 324.5 | 0 | 127
18:00 | 4220 | 783 | 1486 | 1708 | 0 | 110 | 438 | 0 | 132
18:30 | 4252.5 | 783 | 1504.5 | 2221 | 0 | 111 | 679.5 | 0 | 145
19:00 | 4285 | 783 | 1523 | 2734 | 0 | 112 | 921 | 0 | 158
19:30 | 4360 | 783 | 1549 | 2603 | 0 | 112 | 940 | 0 | 158
20:00 | 4390 | 783 | 1558 | 2641 | 0 | 113 | 957 | 0 | 162
20:30 | 4397 | 783 | 1560 | 2653 | 0 | 114 | 947 | 0 | 163
21:00 | 4404 | 783 | 1562 | 2665 | 0 | 115 | 937 | 0 | 164
21:30 | 4405 | 785.5 | 1593.5 | 2559 | 0 | 115.5 | 934 | 0 | 162
22:00 | 4406 | 788 | 1625 | 2453 | 0 | 116 | 931 | 0 | 160
22:30 | 4368 | 787.5 | 1601 | 2461 | 0 | 115.5 | 923.5 | 0 | 159
23:00 | 4330 | 787 | 1577 | 2469 | 0 | 115 | 916 | 0 | 158
23:30 | 4325.5 | 787 | 1562 | 2395.5 | 0 | 115.5 | 865.5 | 0 | 153 | Max Temp. in Dhaka |  | 34° C
24:00 | 4321 | 787 | 1547 | 2322 | 0 | 116 | 815 | 0 | 148
Executive Engineer
Network Operation Division
Page 5 of 7
GAS
Oil
HVDC
COAL
HYDRO
Total Energy Gen 219.447 MKWHr Energy Not Served 0.000 MKWHr Energy Requirement 219.447 MKWHr
Note on W13: Author:

## Generation
2018-09-11
Si No | Unit | 1:00 | 2:00 | 3:00 | 4:00 | 5:00 | 6:00 | 7:00 | 8:00 | 9:00 | 10:00 | 11:00 | 12:00 | 13:00 | 14:00 | 15:00 | 16:00 | 17:00 | 18:00 | 18:30 | 19:00 | 19:30 | 20:00 | 21:00 | 22:00 | 23:00 | 24:00 | KWH
1 | Kaptai Unit-1, 2 & 3 | 85 | 80 | 80 | 80 | 80 | 80 | 80 | 80 | 80 | 80 | 82 | 82 | 82 | 82 | 80 | 79 | 79 | 80 |  | 82 | 82 | 83 | 85 | 86 | 85 | 86 | 1919181
2 | Kaptai Unit-4 & 5 | 30 | 30 | 30 | 30 | 30 | 30 | 30 | 30 | 30 | 30 | 30 | 30 | 30 | 30 | 30 | 30 | 30 | 30 |  | 30 | 30 | 30 | 30 | 30 | 30 | 30 | 714700
3 | Chittagong ST-1 (Raozan)
4 | Chittgong ST-2 (Raozan) | 120 | 120 | 120 | 120 | 120 | 90 | 80 | 80 | 80 | 80 | 80 | 80 | 100 | 80 | 80 | 80 | 80 | 80 |  | 120 | 120 | 130 | 130 | 130 | 130 | 130 | 2500000
5 | Raozan 25 MW (RPCL) | 16 | 16 | 16 | 8 | 8 | 8 | 8 | 8 | 8 | 8 | 8 | 8 | 8 | 8 | 8 | 8 | 8 | 8 |  | 8 | 8 | 8 | 8 | 8 | 16 | 16 | 244620
6 | Sikalbaha 225MW (Gas) | 229 | 230 | 230 | 230 | 230 | 172 | 144 | 143 | 144 | 145 | 144 | 158 | 158 | 164 | 165 | 165 | 165 | 165 |  | 165 | 191 | 191 | 191 | 191 | 191 | 191 | 4251238
7 | Sikalbaha 225MW (Oil)
8 | Sikalbaha ST 60MW
9 | Sikalbaha GT 150MW (Gas) | 105 | 105 | 105 | 105 | 110 | 80 | 30 | 40 | 40 | 40 | 40 | 50 | 50 | 70 | 70 | 70 | 90 | 120 |  | 120 | 120 | 120 | 120 | 120 | 120 | 120 | 1973749
10 | Sikalbaha GT 150MW (Oil)
| Dohazari Peaking | 48 | 48 | 48 | 48 | 16 | 16 | 16 | 16 | 15 | 15 | 15 | 16 | 16 | 15 | 15 | 15 | 16 | 16 |  | 49 | 47 | 47 | 47 | 47 | 47 | 47 | 677619
12 | Hathazari peaking | 63 | 32 | 0 | [14 empty] | 6 |  | 74 | 74 | 74 | 74 | 74 | 74 | 74 | 535344
| Daudkandi bangla trak | [19 empty] | 200 | 20 | 20 | 20 | 0 | 0 |  | 257280
14 | Daudkandi Peaking 52MW | 41 | 0 | [15 empty] | 44 |  | 50 | 50 | 50 | 50 | 50 | 50 | 0 | 344368
15 | Siddhirgonj ST 210MW
16 | Siddhirgonj GT Unit-1& 2
17 | Siddhirganj CCPP-335 MW | 180 | 180 | 180 | 180 | 180 | 110 | 110 | 115 | 204 | 209 | 208 | 208 | 208 | 190 | 205 | 206 | 214 | 218 |  | 218 | 218 | 216 | 216 | 216 | 220 | 220 | 4726290
18 | Summit Gazipur | 265 | 235 | 178 | 155 | 155 | 120 | 107 | 110 | 107 | 110 | 178 | 200 | 200 | 203 | 218 | 210 | 218 | 233 |  | 260 | 265 | 265 | 265 | 265 | 265 | 265 | 4538940
19 | Ashuganj 195MW Modular | 68 | 68 | 68 | 68 | 68 | 68 | 68 | 68 | 68 | 68 | 68 | 68 | 68 | 68 | 68 | 78 | 67 | 67 |  | 67 | 68 | 68 | 68 | 68 | 68 | 75 | 1672727
20 | Ghorasal ST: Unit-1,2 | 74 | 74 | 74 | 74 | 74 | 74 | 74 | 74 | 74 | 74 | 74 | 74 | 74 | 74 | 74 | 74 | 74 | 74 |  | 74 | 74 | 74 | 74 | 74 | 74 | 74 | 1681000
21 | Ghorasal ST: Unit-3 | 110 | 110 | 110 | 110 | 110 | 110 | 110 | 110 | 110 | 110 | 110 | 110 | 110 | 110 | 110 | 110 | 0 | 0 | [8 empty] | 1905750
22 | Ghorasal ST: Unit-4
23 | Ghorasal ST: Unit-5 | 100 | 100 | 100 | 100 | 100 | 100 | 100 | 100 | 100 | 100 | 100 | 100 | 100 | 100 | 100 | 100 | 135 | 140 |  | 170 | 170 | 170 | 170 | 170 | 170 | 170 | 2787750
24
25 | Ghorasal ST: Unit-7
26
28 | Ashuganj ST: Unit- 3
29 | Ashuganj ST: Unit- 4 | 90 | 90 | 90 | 90 | 90 | 90 | 90 | 90 | 90 | 90 | 90 | 90 | 90 | 90 | 90 | 90 | 90 | 90 |  | 90 | 90 | 90 | 90 | 90 | 90 | 90 | 2157110
30 | Ashuganj ST: Unit- 5 | 100 | 100 | 100 | 100 | 100 | 100 | 100 | 100 | 100 | 100 | 100 | 100 | 100 | 100 | 100 | 100 | 100 | 100 |  | 100 | 100 | 100 | 100 | 100 | 100 | 100 | 2394702
32 | Ashuganj Engines TSK | 40 | 40 | 40 | 40 | 40 | 40 | 40 | 37 | 20 | 10 | 10 | 20 | 20 | 20 | 20 | 20 | 20 | 20 |  | 20 | 20 | 20 | 20 | 20 | 20 | 20 | 712584
33 | Ashuganj CCPP 225 MW | 195 | 197 | 197 | 183 | 179 | 189 | 177 | 190 | 194 | 195 | 222 | 200 | 182 | 200 | 214 | 206 | 200 | 214 |  | 213 | 216 | 209 | 202 | 200 | 205 | 205 | 4831000
34 | Ashuganj CCPP(South) | 272 | 272 | 272 | 272 | 305 | 272 | 283 | 272 | 298 | 287 | 272 | 294 | 272 | 250 | 250 | 264 | 272 | 264 |  | 250 | 264 | 268 | 279 | 261 | 250 | 250 | 6635500
| Ashuganj CCPP(North) | 360 | 360 | 360 | 360 | 360 | 360 | 360 | 360 | 360 | 360 | 360 | 360 | 360 | 360 | 360 | 360 | 360 | 360 |  | 360 | 360 | 360 | 360 | 360 | 360 | 360 | 8980000
35 | Ashuganj (Precision) 55MW | 5 | 5 | 5 | 5 | 5 | 5 | 5 | 5 | 5 | 5 | 5 | 5 | 5 | 5 | 5 | 5 | 5 | 5 |  | 5 | 5 | 5 | 5 | 5 | 5 | 5 | 149760
36 | Chandpur CCPP | 151 | 151 | 153 | 154 | 152 | 152 | 154 | 153 | 153 | 148 | 154 | 154 | 156 | 155 | 155 | 155 | 155 | 155 |  | 155 | 155 | 155 | 155 | 155 | 154 | 154 | 3621740
37 | Tongi GT
38 | Haripur GT: Unit-1, 2
39 | Haripur 412 MW CCPP | 399 | 409 | 411 | 420 | 421 | 420 | 420 | 418 | 407 | 387 | 374 | 369 | 362 | 355 | 355 | 356 | 355 | 403 |  | 425 | 423 | 420 | 420 | 424 | 425 | 425 | 9637890
40 | Meghnaghat CCPP 450MW | 420 | 430 | 450 | 450 | 450 | 450 | 450 | 450 | 400 | 420 | 420 | 410 | 400 | 400 | 400 | 390 | 0 | 0 | [8 empty] | 6577626
41 | Haripur Power CCPP 360MW | 351 | 354 | 352 | 353 | 352 | 356 | 355 | 355 | 336 | 320 | 317 | 306 | 300 | 300 | 300 | 300 | 316 | 354 |  | 357 | 352 | 352 | 354 | 354 | 358 | 355 | 8065000
42 | Mymensingh RPCL 210MW | 89 | 88 | 88 | 89 | 90 | 93 | 85 | 66 | 65 | 64 | 66 | 65 | 46 | 47 | 46 | 46 | 46 | 41 |  | 41 | 31 | 31 | 31 | 31 | 47 | 47 | 1450840
43 | Haripur NEPC 110MW | [17 empty] | 40 |  | 110 | 110 | 110 | 110 | 110 | 110 | 60 | 601900
44 | Fenchugonj CCPP-1 | 58 | 58 | 58 | 58 | 58 | 58 | 58 | 57 | 57 | 54 | 56 | 56 | 56 | 58 | 58 | 58 | 58 | 58 |  | 58 | 58 | 58 | 58 | 58 | 58 | 60 | 1361000
45 | Fenchugonj CCPP-2 | 60 | 60 | 60 | 60 | 60 | 60 | 60 | 60 | 60 | 60 | 60 | 60 | 60 | 60 | 60 | 60 | 60 | 60 |  | 60 | 60 | 60 | 60 | 60 | 30 | 30 | 1380000
46 | Shajibazar 330 MW | 300 | 304 | 313 | 304 | 320 | 316 | 308 | 314 | 315 | 318 | 311 | 318 | 302 | 302 | 298 | 304 | 321 | 311 |  | 303 | 312 | 309 | 316 | 312 | 303 | 303 | 7230687
47 | Shahjibazar GT: Unit- 8, 9 | 60 | 52 | 51 | 67 | 67 | 65 | 65 | 65 | 66 | 64 | 64 | 64 | 64 | 45 | 57 | 67 | 67 | 67 |  | 55 | 67 | 65 | 67 | 67 | 51 | 54 | 1485000
48 | Shahjibazar 86MW | 84 | 84 | 84 | 84 | 84 | 20 | 20 | 20 | 20 | 84 | 84 | 84 | 84 | 84 | 84 | 84 | 84 | 84 |  | 84 | 84 | 84 | 84 | 84 | 84 | 84 | 1812480
49 | Shahjibazar (EPL) 50MW | 47 | 47 | 47 | 47 | 47 | 5 | 5 | 5 | 45 | 45 | 47 | 45 | 45 | 45 | 45 | 47 | 47 | 47 |  | 47 | 47 | 47 | 47 | 47 | 47 | 47 | 978840
50 | Sylhet GT 150 MW | 78 | 78 | 78 | 78 | 78 | 78 | 118 | 128 | 128 | 130 | 79 | 128 | 128 | 78 | 76 | 77 | 128 | 89 |  | 107 | 107 | 107 | 107 | 127 | 110 | 108 | 2399700
51 | Sylhet GT 20 MW | 19 | 19 | 19 | 19 | 19 | 19 | 19 | 19 | 19 | 19 | 19 | 18 | 19 | 19 | 20 | 19 | 19 | 19 |  | 19 | 19 | 19 | 19 | 19 | 19 | 19 | 460000
52 | Sylhet (EPL) 50MW | 45 | 45 | 45 | 45 | 45 | 45 | 45 | 45 | 45 | 45 | 45 | 45 | 46 | 45 | 45 | 45 | 44 | 45 |  | 45 | 45 | 45 | 45 | 43 | 45 | 45 | 1074800
53 | Sylhet (Desh) 10MW | 9 | 9 | 9 | 9 | 9 | 9 | 9 | 9 | 9 | 9 | 9 | 9 | 9 | 9 | 9 | 9 | 9 | 9 |  | 9 | 9 | 9 | 9 | 9 | 9 | 9 | 216000
54 | Hobiganj 11MW | 11 | 11 | 11 | 11 | 11 | 11 | 11 | 11 | 11 | 11 | 11 | 11 | 11 | 11 | 11 | 11 | 11 | 8 |  | 8 | 11 | 11 | 11 | 11 | 11 | 11 | 257856
55 | Fenchugonj (Barakatullah) 51MW | 47 | 47 | 47 | 47 | 47 | 47 | 5 | 5 | 38 | 39 | 44 | 44 | 44 | 44 | 42 | 42 | 39 | 43 |  | 43 | 43 | 45 | 47 | 47 | 44 | 44 | 957600
56 | Shahjahanulla 25 MW | 12 | 12 | 12 | 12 | 12 | 12 | 12 | 12 | 11 | 11 | 11 | 12 | 11 | 12 | 12 | 12 | 12 | 12 |  | 12 | 12 | 12 | 12 | 12 | 12 | 12 | 280800
57 | Summit Bibiana- 2 | 280 | 275 | 290 | 310 | 310 | 295 | 295 | 300 | 300 | 320 | 300 | 315 | 305 | 265 | 280 | 310 | 310 | 280 |  | 290 | 310 | 310 | 310 | 310 | 290 | 275 | 7484000
58 | Southern 55MW | 55 | 36 | 36 | 36 | 36 | 36 | 36 | 36 | 36 | 55 | 55 | 55 | 55 | 55 | 55 | 36 | 36 | 55 |  | 55 | 55 | 55 | 55 | 55 | 55 | 55 | 1074000
59 | Sikalbaha (Energis) | 50 | 50 | 50 | 50 | 40 | 40 | 40 | 40 | 40 | 40 | 40 | 40 | 40 | 40 | 40 | 40 | 40 | 40 |  | 40 | 40 | 40 | 40 | 40 | 40 | 40 | 1029600
60 | Barabkunda (Regent) | 19 | 19 | 19 | 19 | 19 | 19 | 19 | 19 | 19 | 19 | 19 | 19 | 19 | 19 | 19 | 19 | 19 | 19 |  | 19 | 19 | 19 | 19 | 19 | 19 | 16 | 460416
61 | Narshingdi (Doreen) | 22 | 22 | 22 | 22 | 22 | 22 | 22 | 0 | 0 | 0 | 0 | 0 | 22 | 0 | 0 | 0 | 0 | 0 |  | 0 | 0 | 22 | 22 | 22 | 22 | 22 | 289368
62 | Tangail (Doreen) 22MW | 20 | 20 | 20 | 20 | 20 | 20 | 20 | 20 | 20 | 20 | 20 | 20 | 20 | 20 | 20 | 20 | 20 | 20 |  | 20 | 20 | 20 | 20 | 20 | 20 | 20 | 456984
63 | Tripura | 148 | 148 | 142 | 136 | 136 | 120 | 112 | 112 | 120 | 122 | 120 | 118 | 126 | 130 | 132 | 124 | 122 | 132 |  | 158 | 158 | 162 | 164 | 160 | 158 | 148 | 3248640
64 | Malancha, Ctg. EPZ (United) | 33 | 33 | 33 | 33 | 33 | 17 | 5 | 5 | 5 | 2 | 2 | 7 | 14 | 3 | 3 | 3 | 7 | 8 |  | 15 | 26 | 29 | 30 | 32 | 34 | 16 | 413760
65 | Feni (Doreen) 22MW | 22 | 22 | 22 | 22 | 22 | 22 | 22 | 22 | 22 | 22 | 22 | 19 | 19 | 19 | 19 | 19 | 19 | 19 |  | 19 | 22 | 22 | 22 | 22 | 22 | 22 | 493416
66 | Feni, Mohipal (Doreen) | 11 | 11 | 11 | 11 | 11 | 11 | 11 | 11 | 3 | 3 | 3 | 11 | 11 | 11 | 11 | 11 | 11 | 11 |  | 11 | 11 | 11 | 11 | 11 | 11 | 11 | 236520
67 | Jangalia (Summit) 33MW | 33 | 33 | 33 | 33 | 33 | 33 | 33 | 33 | 33 | 33 | 33 | 33 | 33 | 33 | 33 | 33 | 33 | 33 |  | 33 | 33 | 33 | 33 | 33 | 33 | 33 | 831100
68 | Summit Comilla 25MW | 22 | 22 | 22 | 22 | 22 | 22 | 22 | 22 | 18 | 18 | 18 | 18 | 18 | 18 | 18 | 18 | 18 | 18 |  | 22 | 22 | 22 | 22 | 22 | 22 | 22 | 483180
69 | Summit Ashulia | 25 | 25 | 25 | 25 | 25 | 25 | 25 | 25 | 25 | 25 | 25 | 25 | 25 | 25 | 25 | 25 | 25 | 25 |  | 25 | 25 | 25 | 25 | 25 | 25 | 25 | 575000
70 | Summit Madhabdi | 32 | 32 | 32 | 32 | 32 | 32 | 32 | 32 | 32 | 32 | 32 | 26 | 32 | 0 | 31 | 32 | 26 | 32 |  | 21 | 32 | 32 | 32 | 32 | 32 | 32 | 665280
71 | Summit Maona | 33 | 33 | 33 | 33 | 33 | 33 | 33 | 33 | 33 | 25 | 25 | 25 | 25 | 25 | 0 | 0 | 33 | 33 |  | 33 | 33 | 33 | 33 | 33 | 33 | 33 | 685156
72 | Summit Rupganj | 33 | 33 | 33 | 33 | 33 | 33 | 33 | 33 | 33 | 33 | 17 | 17 | 33 | 33 | 33 |  | 33 | 33 |  | 33 | 33 | 33 | 33 | 33 | 33 | 33 | 794700
73 | Ghorashal (Regent) | 90 | 90 | 90 | 90 | 90 | 90 | 52 | 52 | 87 | 87 | 88 | 90 | 90 | 90 | 90 | 88 | 90 | 90 |  | 90 | 90 | 90 | 90 | 90 | 90 | 90 | 2070000
76 | Siddhirganj (Desh) | [19 empty] | 60 | 100 | 100 | 100 | 50 | 17 | 17 | 393600
77 | Siddhirganj (Dutch Bangla) | 7 | 7 | 7 | 7 | 7 | 7 | 7 | 7 | 7 | 7 | 7 | 7 | 20 | 20 | 40 | 7 | 7 | 10 |  | 40 | 70 | 80 | 85 | 85 | 90 | 100 | 840960
78 | Gazipur (RPCL) | 40 | 41 | 41 | 41 | 8 | 8 | 8 | 15 | 30 | 33 | 33 | 33 | 33 | 37 | 41 | 16 | 26 | 39 |  | 41 | 41 | 41 | 41 | 41 | 41 | 41 | 799320
79 | Kodda 149 MW | 98 | 98 | 48 | 16 | 16 | 16 | 16 | 32 | 48 | 48 | 48 | 48 | 48 | 48 | 48 | 16 | 16 | 16 |  | 149 | 149 | 149 | 149 | 149 | 149 | 100 | 1559520
80 | Jamalpur 95MW | 95 | 56 | 24 | 8 | 8 | 8 | 8 | 8 | 8 | 8 | 8 | 8 | 8 | 8 | 8 | 8 | 8 | 16 |  | 60 | 89 | 89 | 89 | 88 | 89 | 64 | 801600
81 | Lakdhanvi 52 MW | 8 | 8 | 0 | [10 empty] | 0 | 13 | 8 | 8 | 8 |  | 8 | 8 | 8 | 8 | 8 | 8 | 8 | 111437
82 | Madanganj 102MW | 40 | 15 | 15 | 15 | 15 | 15 | 15 | 15 | 25 | 25 | 15 | 15 | 40 | 52 | 65 | 15 | 15 | 20 |  | 50 | 55 | 65 | 65 | 65 | 65 | 65 | 890184
83 | Pagla (DPA ) | 11 | 11 | 0 | [5 empty] | 11 | 10 | 10 | 10 | 10 | 10 | 10 | 11 | 11 | 11 |  | 20 | 11 | 10 | 10 | 10 | 10 | 10 | 209300
84 | B.Baria (Aggreko) 85MW | 85 | 85 | 85 | 85 | 85 | 20 | 20 | 20 | 20 | 85 | 85 | 85 | 85 | 85 | 85 | 85 | 85 | 85 |  | 85 | 85 | 85 | 85 | 85 | 85 | 85 | 890184
85 | Keraniganj (Powerpac) 100MW | 10 | 10 | 10 | 10 | 10 | 10 | 10 | 10 | 10 | 25 | 50 | 50 | 50 | 50 | 50 | 10 | 25 | 100 |  | 100 | 100 | 100 | 100 | 100 | 100 | 100 | 1107022
86 | Meghnaghat CCPP(Summit)
87 | Meghnaghat (IEL) | 43 | 7 | 7 | 7 | 7 | 7 | 7 | 7 | 7 | 7 | 7 | 13 | 24 | 28 | 55 | 24 | 15 | 46 |  | 80 | 100 | 100 | 100 | 100 | 100 | 100 | 936000
88 | Ghorashal 78MW (MAX) | 70 | 70 | 70 | 69 | 69 | 69 | 40 | 40 | 50 | 67 | 67 | 66 | 66 | 66 | 67 | 69 | 69 | 69 |  | 69 | 69 | 69 | 69 | 69 | 69 | 69 | 1560160
90 | Ashuganj (United) 53MW | 5 | 5 | 5 | 5 | 5 | 5 | 5 | 5 | 5 | 5 | 5 | 5 | 5 | 5 | 5 | 5 | 5 | 5 |  | 5 | 5 | 5 | 5 | 5 | 5 | 5 | 120000
91 | Juldah (Acorn) | 80 | 80 | 80 | 80 | 80 | 80 | 80 | 80 | 80 | 80 | 80 | 68 | 68 | 68 | 68 | 68 | 68 | 68 |  | 68 | 68 | 80 | 80 | 80 | 80 | 80 | 1760040
92 | Fenchuganj (EPL) 44MW | 50 | 50 | 50 | 50 | 50 | 10 | 10 | 10 | 38 | 50 | 50 | 47 | 47 | 47 | 50 | 50 | 50 | 50 |  | 50 | 50 | 50 | 50 | 50 | 50 | 50 | 1059000
93 | Ashuganj (Midland) 51MW
94 | Gagnagar (Orion) | 7 | 7 | 7 | 7 | 7 | 7 | 7 | 7 | 7 | 7 | 7 | 7 | 16 | 48 | 16 | 7 | 7 | 32 |  | 84 | 102 | 102 | 102 | 102 | 102 | 102 | 894096
95 | Patenga 50MW | 45 | 45 | 45 | 45 | 45 | 44 | 37 | 0 | 20 | 36 | 31 | 38 | 38 | 38 | 38 | 40 | 38 | 39 |  | 39 | 39 | 39 | 39 | 39 | 38 | 14 | 918720
96 | Chittagong ECPV 108 MW | 93 | 93 | 93 | 65 | 13 | 13 | 13 | 13 | 13 | 17 | 81 | 85 | 83 | 88 | 87 | 87 | 91 | 93 |  | 93 | 93 | 93 | 93 | 93 | 93 | 94 | 1683840
97 | Katpotti 51 MW | 40 | 40 | 40 | 40 | 40 | 6 | 6 | 6 | 6 | 9 | 33 | 34 | 33 | 37 | 40 | 12 | 12 | 31 |  | 40 | 40 | 40 | 40 | 40 | 40 | 40 | 768768
98 | Bosila 108MW | 62 | 62 | 63 | 63 | 63 | 8 | 8 | 8 | 8 | 63 | 62 | 61 | 61 | 61 | 61 | 18 | 8 | 61 |  | 61 | 69 | 69 | 69 | 69 | 70 | 70 | 1212480
99 | Madanganj-55 MW | 14 | 14 | 14 | 14 | 14 | 14 | 14 | 14 | 14 | 20 | 30 | 35 | 39 | 40 | 39 | 14 | 14 | 26 |  | 39 | 40 | 40 | 55 | 55 | 55 | 55 | 714508
100 | Northern 55 MW | 18 | 18 | 18 | 18 | 18 | 18 | 18 | 18 | 18 | 36 | 36 | 36 | 56 | 55 | 56 | 37 | 18 | 56 |  | 56 | 55 | 55 | 55 | 55 | 55 | 55 | 905359
101 | Kushiara 163 MW CCPP GT | 120 | 130 | 130 | 130 | 130 | 163 | 163 | 163 | 163 | 163 | 163 | 163 | 163 | 100 | 100 | 100 | 163 | 100 |  | 100 | 100 | 100 | 100 | 163 | 130 | 130 | 3296380
102 | Sarishabari (Solar) | [6 empty] | 0 | 0.1 | 0.1 | 0.2 | 0.2 | 0.6 | 0.8 | 0.8 | 0.8 | 0.8 | 0.4 | 0 |  | 0 | 0 | 0 | 0 | 0 |  |  | 5000
103 | Banco Energy 54MW | 54 | 18 | 18 | 18 | 18 | 18 | 18 | 18 | 18 | 54 | 54 | 54 | 54 | 54 | 54 | 18 | 18 | 54 |  | 54 | 54 | 54 | 54 | 54 | 54 | 54 | 937800
104 | APR Energy , Keranigonj | [16 empty] | 0 | 11 |  | 203 | 127 | 131 | 132 | 21 | 20 | 0 | 568786
105 | Bramhangoan 100 MW (Aggreko) | [17 empty] | 0 |  | 10 | 10 | 10 | 10 | 0 | 0 |  | 62783
106 | United Mymensingh PPL | 175 | 175 | 120 | 120 | 120 | 122 | 120 | 122 | 122 | 130 | 160 | 168 | 178 | 178 | 178 | 130 | 103 | 180 |  | 187 | 187 | 187 | 180 | 170 | 180 | 180 | 3715200
112 | Aggreko Aurahati 100MW | [17 empty] | 0 |  | 31 | 10 | 10 | 10 | 0 | 0 |  | 84527
114 | Summit Gazipur-1 150MW | 76 | 76 | 75 | 91 | 91 | 91 | 91 | 91 | 75 | 75 | 75 | 75 | 75 | 75 | 75 | 75 | 76 | 94 |  | 94 | 94 | 94 | 94 | 91 | 91 | 86 | 1995840
115
116
117
118
120 | Eastern Zone Total | 7110 | 6875 | 6669 | 6596 | 6518 | 5959 | 5744 | 5724.1 | 5941.1 | 6260.2 | 6383.2 | 6500.6 | 6563.8 | 6372.8 | 6493.8 | 6060.8 | 5792.4 | 6347 |  | 7523 | 7486 | 7550 | 7586 | 7431 | 7312 | 7062 | 158534505
121
122
123 | Khulna 60MW
124 | Khulna (KPCL-1 & 3) | 94 | 93 | 51 | 51 | 10 | 10 | 10 | 10 | 10 | 10 | 10 | 10 | 10 | 10 | 10 | 10 | 10 | 81 |  | 98 | 98 | 94 | 94 | 90 | 91 | 91 | 1043040
125 | Khulna (KPCL-2) | 115 | 115 | 115 | 99 | 49 | 49 | 16 | 16 | 16 | 16 | 16 | 16 | 16 | 32 | 32 | 20 | 16 | 32 |  | 66 | 66 | 73 | 83 | 90 | 115 | 115 | 1328640
126
127 | Khulna (Aggreko) 55MW
128 | Faridpur Peaking | 34 | 34 | 10 | 10 | 0 | [12 empty] | 8 |  | 32 | 42 | 42 | 42 | 42 | 42 | 42 | 327360
129 | Khulna CCPP 225MW | 247 | 185 | 120 | 120 | 120 | 120 | 120 | 120 | 120 | 120 | 120 | 120 | 120 | 120 | 120 | 120 | 140 | 185 |  | 244 | 245 | 246 | 246 | 246 | 247 | 247 | 3960960
130
131
132
133
| Summit Barisal 110 MW | 103 | 110 | 110 | 110 | 110 | 110 | 32 | 16 | 16 | 19 | 48 | 80 | 100 | 110 | 110 | 110 | 64 | 64 |  | 110 | 110 | 110 | 110 | 110 | 110 | 110 | 2124480
136 | Barisal GT: Unit-1, 2 | 0 | [18 empty] | 22 | 24 | 24 | 0 |  |  |  | 59429
137 | Bhola Aggreko 95MW | 97 | 96 | 96 | 97 | 95 | 96 | 96 | 95 | 95 | 95 | 96 | 94 | 95 | 95 | 96 | 96 | 95 | 95 |  | 96 | 95 | 96 | 97 | 96 | 96 | 96 | 2301665
| Bhola CCPP 194MW | 100 | 120 | 120 | 120 | 120 | 114 | 120 | 120 | 120 | 120 | 120 | 120 | 120 | 120 | 120 | 120 | 120 | 120 |  | 114 | 120 | 120 | 120 | 120 | 120 | 110 | 2831000
140 | Bhola (Venture) 33MW | 35 | 34 | 33 | 32 | 33 | 27 | 23 | 22 | 22 | 23 | 17 | 15 | 16 | 17 | 17 | 17 | 17 | 19 |  | 34 | 34 | 37 | 35 | 36 | 36 | 35 | 622821
141 | Bangla Trak Noapara | 44 | 0 | [15 empty] | 0 |  | 94 | 94 | 94 | 94 | 94 | 94 | 60 | 584640
142 | Noapara (KZA) 40MW | 40 | 40 | 40 | 40 | 16 | 16 | 16 | 8 | 8 | 0 | 8 | 24 | 24 | 32 | 0 | 24 | 16 | 32 |  | 40 | 40 | 40 | 40 | 40 | 40 | 40 | 609375
143 | Gopalganj Peaking | 45 | 32 | 32 | 32 | 0 | [10 empty] | 0 | 15 | 25 |  | 46 | 47 | 60 | 65 | 64 | 59 | 59 | 509312
144 | Bheramara GT-1,2,3
145
146 | Bheramara HVDC | 786 | 786 | 780 | 780 | 780 | 780 | 781 | 780 | 780 | 780 | 780 | 781 | 782 | 782 | 782 | 783 | 782 | 783 |  | 783 | 783 | 783 | 783 | 788 | 787 | 787 | 18601454
147 | Bheramara 360 MW | 370 | 370 | 370 | 370 | 370 | 320 | 350 | 350 | 380 | 415 | 415 | 412 | 410 | 330 | 330 | 330 | 411 | 420 |  | 420 | 414 | 416 | 416 | 420 | 421 | 424 | 9462816
148
149
150 | Barapukuria Unit-1
151 | Barapukuria Unit-2
152 | Barapukuria Unit-3
153 | Baghabari GT 71MW
156 | Baghabari GT 100MW
| Baghabari Peaking 50MW | 50 | 0 | [15 empty] | 13 |  | 50 | 50 | 50 | 50 | 50 | 50 | 50 | 355384
157 | Sirajgonj Unit-1 225MW (Gas) | 218 | 218 | 218 | 217 | 218 | 218 | 218 | 217 | 219 | 217 | 218 | 217 | 215 | 218 | 200 | 193 | 196 | 183 |  | 183 | 186 | 190 | 190 | 189 | 180 | 178 | 5184863
158 | Sirajgonj Unit-1 225MW (Oil)
| Sirajgonj Unit-2 225MW (Gas) | 220 | 220 | 220 | 220 | 220 | 220 | 220 | 220 | 220 | 220 | 220 | 220 | 220 | 220 | 185 | 186 | 192 | 178 |  | 178 | 181 | 186 | 187 | 186 | 176 | 176 | 5112963
Sirajgonj Unit-2 225MW (Oil)
159 | Sirajgonj Unit-3 225 MW(Gas)
Sirajgonj Unit-3 225 MW(Oil)
160 | Sirajgonj Unit-4 414 MW(Gas)
161 | Bera Peaking | 42 | 43 | 43 | 0 | [13 empty] | 0 |  | 0 | [6 empty] | 135868
162 | Bogra (GBB) | 22 | 22 | 22 | 22 | 22 | 18 | 18 | 22 | 22 | 18 | 18 | 18 | 22 | 22 | 22 | 22 | 22 | 21 |  | 22 | 22 | 22 | 22 | 22 | 22 | 22 | 491040
163 | Bogra (EPL) | 10 | 10 | 10 | 10 | 10 | 10 | 10 | 10 | 10 | 10 | 10 | 10 | 10 | 10 | 10 | 10 | 10 | 10 |  | 10 | 10 | 10 | 10 | 10 | 10 | 10 | 241776
164 | Ullapara (Summit) | 8 | 8 | 8 | 8 | 8 | 8 | 5 | 11 | 11 | 11 | 11 | 11 | 11 | 0 | 8 | 8 | 8 | 8 |  | 11 | 11 | 11 | 11 | 11 | 11 | 11 | 187758
165 | Amnura 50MW | 40 | 40 | 40 | 40 | 40 | 33 | 33 | 33 | 33 | 33 | 33 | 40 | 40 | 40 | 40 | 40 | 40 | 40 |  | 40 | 40 | 40 | 40 | 40 | 40 | 40 | 950300
166 | Katakhali (Northern) | 50 | 50 | 50 | 50 | 50 | 50 | 50 | 50 | 43 | 43 | 43 | 43 | 43 | 35 | 43 | 43 | 43 | 43 |  | 43 | 43 | 43 | 43 | 43 | 43 | 43 | 1044784
167 | Katakhali Peaking | 37 | 37 | 35 | 0 | [13 empty] | 32 |  | 32 | 37 | 40 | 38 | 37 | 37 | 37 | 318955
168 | Santahar Peaking | 39 | 39 | 39 | 38 | 38 | 0 | [11 empty] | 17 |  | 40 | 40 | 40 | 40 | 39 | 39 | 39 | 451379
169 | Rajlanka 52 MW | 52 | 43 | 52 | 52 | 52 | 52 | 8 | 8 | 8 | 23 | 43 | 43 | 43 | 43 | 43 | 43 | 43 | 45 |  | 52 | 52 | 52 | 52 | 52 | 52 | 52 | 1021440
170 | Chapainawabganj-100 MW | 81 | 60 | 27 | 0 | [11 empty] | 24 | 24 | 40 |  | 100 | 100 | 100 | 102 | 100 | 94 | 94 | 778145
171
172
173 | Rangpur GT | 17 | 17 | 0 | [14 empty] | 17 |  | 15 | 17 | 17 | 17 | 15 | 10 | 8 | 119000
175 | Saidpur GT | 16 | 16 | 0 | [14 empty] | 19 |  | 18 | 18 | 18 | 17 | 18 | 18 | 18 | 152000
176
177
178
178 | Western Zone Total | 3012 | 2838 | 2641 | 2518 | 2361 | 2251 | 2126 | 2108 | 2133 | 2173 | 2226 | 2274 | 2297 | 2236 | 2168 | 2199 | 2264 | 2530 |  | 2993 | 3019 | 3054 | 3044 | 3048 | 3040 | 2994 | 60912647
177